## Tables
Public Geochemistry Database Documentation
Samples: Table | Description
OrderID | Job number assigned to batches of samples
SampleNumber | Number assigned to each sample within a job
FieldID | Client sample identification
Site | Sampling site
Latitude | USGS Latitude of Sampling Location
Longitude | USGS Longitude of Sampling Location
SampleType | Matrix or material to be analyzed
Commnt | Comments and Special Instructions
SampleDeliniation | Sub sample type
SampleDetails: Table | Description
OrderID | Job number assigned to batches of samples
SampleNumber | Number assigned to each sample within a job
AGE | Formation Age (Local Nomenclature or GTS-89)
API | American Petroleum Institute (API) Number (US Wells Only)
BED | Coal Bed Name
BEDTH | Bed Thickness (Coal Samples)
BOTDEPTH | Bottom Depth Sampled in METERS (Wells)
BOTF | Bottom Depth Sampled in FEET (Wells)
CollectionMethod2 | Secondary Collection Method
ELEV | Elevation in METERS of Well or Spot Sampling Location
ELEVF | Elevation in FEET of Well or Spot Sampling Location
FIELDN | Oil/Gas Field Name
FORMN | Formation Name
LabID2 | Secondary Lab (external lab)
LITHO1 | Lithology #1
LITHO2 | Lithology #2
LITHO3 | Lithology #3
LITHPCT1 | Percent Lithology #1
LITHPCT2 | Percent Lithology #2
LITHPCT3 | Percent Lithology #3
RANK | Coal Rank
SECTR | Section, Township and Range of Sampling Location (US Only)
TD | Total Depth Drilled, (meters)
TDF | Total Depth Drilled, (feet)
TOPDEPTH | Top Depth Sampled in METERS (Wells)
TOPF | Top Depth Sampled in FEET (Wells)
WELLN | Well "Number" (Well Samples Only)
STATE/Province | State or Province of Sampling Location
COUNTRY | Country of Sampling Location
COUNTY | County of Sampling Location (US Only)
Analysis: Table | Description
OrderID | Job number assigned to batches of samples
SampleNumber | Number assigned to each sample within a job
AnalysisGroup | Grouping of related analysis
Analysis | Analysis Performed
Param | Parameter
Result | Reported value of analysis [text]
NumericResult | Reported value of analysis [numeric]
Units | Reporting units
RepLimit | Reporting Limits
Commnt | Comments

## Params
Parameter List and Descriptions
_A = by Peak Area
_Aromatic = Sub sample
_DeCal_Rock =
_H = by Peak Height
_F = Fraction
_LiqOrg = Liquid Organic
_R = Ratio
_Alt Rock = Altered Rock
_Bitumen = Bitumen
Param | Description
1,1-DMCP_A | 1,1-Dimethylcyclopentane by Peak Area
1,1-DMCP_H | 1,1-Dimethylcyclopentane by Peak Height
1,3,5 and 1,4,6 triMethylNaphthalene_A | 1,3,5 and 1,4,6 triMethylNaphthalene by Peak Area
1,3,5 and 1,4,6 triMethylNaphthalene_H | 1,3,5 and 1,4,6 triMethylNaphthalene by Peak Height
1,3,6 triMethylNaphthalene_A | 1,3,6 triMethylNaphthalene by Peak Area
1,3,6 triMethylNaphthalene_H | 1,3,6 triMethylNaphthalene by Peak Height
1,3,7 triMethylNaphthalene_A | 1,3,7 triMethylNaphthalene by Peak Area
1,3,7 triMethylNaphthalene_H | 1,3,7 triMethylNaphthalene by Peak Height
1,3-Butadiene | 1,3-Butadiene
1-Butene | 1-Butene
1-MethylAdamantane_A | 1-MethylAdamantane by Peak Area
1-MethylAdamantane_H | 1-MethylAdamantane by Peak Height
1-MethylDiamantane_A | 1-MethylDiamantane by Peak Area
1-MethylDiamantane_H | 1-MethylDiamantane by Peak Height
1-MethylNaphthalene_A | 1-MethylNaphthalene by Peak Area
1-MethylNaphthalene_H | 1-MethylNaphthalene by Peak Height
1-MethylPhenanthrene_A | 1-MethylPhenanthrene by Peak Area
1-MethylPhenanthrene_H | 1-MethylPhenanthrene by Peak Height
1-Pentene | 1-Pentene
13-Butadiene | 13-Butadiene
2,2-Dimethyl Butane | 2,2-Dimethyl Butane
2,3,6 triMethylNaphthalene_A | 2,3,6 triMethylNaphthalene by Peak Area
2,3,6 triMethylNaphthalene_H | 2,3,6 triMethylNaphthalene by Peak Height
2-Methyl-2-Butene | 2-Methyl-2-Butene
2-MethylAdamantane_A | 2-MethylAdamantane by Peak Area
2-MethylAdamantane_H | 2-MethylAdamantane by Peak Height
2-MethylNaphthalene_A | 2-MethylNaphthalene by Peak Area
2-MethylNaphthalene_H | 2-MethylNaphthalene by Peak Height
2-MethylPhenanthrene_A | 2-MethylPhenanthrene by Peak Area
2-MethylPhenanthrene_H | 2-MethylPhenanthrene by Peak Height
22-Dimethyl Butane | 22-Dimethyl Butane
25-Norhopane_A | 25-Norhopane by Peak Area
25-Norhopane_H | 25-Norhopane by Peak Height
3-EP_A | 3-EP by Peak Area
3-EP_H | 3-EP by Peak Height
3-Methyl-1-Butene | 3-Methyl-1-Butene
3-MethylDiamantane_A | 3-MethylDiamantaneby Peak Area
3-MethylDiamantane_H | 3-MethylDiamantane by Peak Height
3-MethylPhenanthrene_A | 3-MethylPhenanthrene by Peak Area
3-MethylPhenanthrene_H | 3-MethylPhenanthrene by Peak Height
4-MethylDiamantane_A | 4-MethylDiamantane by Peak Area
4-MethylDiamantane_H | 4-MethylDiamantane by Peak Height
525Ash | 525°C Ash
525LOI | 525°C Loss on Ignition
5B Cholane | 5 Beta Cholane
750Ash | 750°C Ash
750LOI | 750°C Loss on Ignition
9-MethylPhenanthrene_A | 9-MethylPhenanthrene by Peak Area
9-MethylPhenanthrene_H | 9-MethylPhenanthrene by Peak Height
Acetylene | Acetylene
ADAE1 | ppm (parts per million based on whole sample) of 1-Ethyladamantane
ADAE2 | ppm (parts per million based on whole sample) of 2-Ethyladamantane
ADAM | ppm (parts per million based on whole sample) of Adamantane
ADAM1 | ppm (parts per million based on whole sample) of 1-Methyladamantane
ADAM1_S6D | ppm (parts per million based on whole sample) of 1-Methyladamantane on the saturate fraction
ADAM2 | ppm (parts per million based on whole sample) of 2-Methyladamantane
ADAM2_S6D | ppm (parts per million based on whole sample) of 2-Methyladamantane on the saturate fraction
Ag | Silver
Air | Air
AIR_H2O_ML_PEXP | Milliliters of water in the can
AIRSP_ML_PEXP | Milliliters of air in the can
Al | Aluminum
Al2O3 | Aluminum Oxide
AMORP | Percent Amorphous component
Argon | Argon
As | Arsenic
Ash | Ash
Au | Gold
B | Boron
Ba | Barium
Be | Beryllium
Benzene | Benezene
Beta Carotane_A | Beta Carotane - by Peak Area
Beta Carotane_H | Beta Carotane - by Peak Height
Bi | Bismuth
BISHOP | Bisnorhopane Hopane
BISHOP_R | RATIO [C28/H] Bisnorhopane / Hopane by Peak Height
Bisnorhopane | Bisnorhopane
Br | Bromine
C | Carbon
c-1,3DMCP_A | c-1,3DMCP by Peak Area
c-1,3DMCP_H | c-1,3DMCP by Peak Height
C13 | d13C Carbon Isotope Ratio
C13 Alt Rock | d13C Carbon Isotope Ratio in Altered Rock
C13 Aromatic | d13C Carbon Isotope Ratio
C13 Asphaltene | d13C Carbon Isotope Ratio in Asphaltene
C13 Bitumen | d13C Carbon Isotope Ratio in Bitumen
C13 Calcite | Carbon Isotope Ratio in Calcite
C13 Carbon Dioxide | Carbon Isotope Ratio in Carbon Dioxide
C13 Decal Rock | Carbon Isotope Ratio in Decal Rock
C13 Dolomite | Carbon Isotope Ratio in Dolomite
C13 Ethane | Carbon Isotope Ratio in Ethane
C13 iso and normal Butane | Carbon Isotope Ratio
C13 iso and normal Pentane | Carbon Isotope Ratio
C13 iso-Butane | Carbon Isotope Ratio
C13 iso-Pentane | Carbon Isotope Ratio
C13 IsocyClic | Carbon Isotope Ratio
C13 Kerogen | Carbon Isotope Ratio in Kerogen
C13 Methane | Carbon Isotope Ratio in Methan
C13 n-Butane | Carbon Isotope Ratio
C13 n-Pentane | Carbon Isotope Ratio
C13 Propane | Carbon Isotope Ratio in Propane
C13 Resin | Carbon Isotope Ratio in Resin
C13 Saturate | Carbon Isotope Ratio in Saturate
C13 Saturate S5I | Carbon Isotope Ratio in S5l
C13 Whole Aromatic | Carbon Isotope Ratio in Whole Aromatic
C13 Whole Asphaltene | Carbon Isotope Ratio in Whole Asphaltene
C13 Whole Kerogen | Carbon Isotope Ratio in Kerogen
C13 Whole Liquid Organic | Carbon Isotope Ratio in Liquid Organic
C13 Whole Oil | Carbon Isotope Ratio in Whole Oil
C13 Whole Resin | Carbon Isotope Ratio in Whole Resin
C13 Whole Saturate | Carbon Isotope Ratio in Whole Saturate
C13 Whole Solid Organic | Carbon Isotope Ratio in Solid Organic
C19 Tricyclic | C19 Tricyclic
C19C23 | C19 Tricyclic Terpane C23 Tricyclic Terpane
C20 Triaromatic Steroid | C20 Triaromatic Steroid | s
C20 Tricyclic | C20 Tricyclic
C21 Monoaromatic Steroid | C21 Monoaromatic Steroid
C21 Triaromatic Steroid | C21 Triaromatic Steroid
C21 Tricyclic | C21 Tricyclic
C22 Monoaromatic Steroid | C22 Monoaromatic Steroid
C22 Tricyclic | C22 Tricyclic
C22C21 | C22C21
C22C21_R | RATIO [C22/C21] C22 Tricyclic Terpane / C21 Tricyclic Terpane by Peak Height
C23 Tricyclic | C23 Tricyclic
C23TRIHOP | C23TRIHOP
C24 Tetracyclic | C24 Tetracyclic
C24 Tricyclic | C24 Tricyclic
C24* Tetracyclic_A | C24* Tetracyclic by Peak Area
C24* Tetracyclic_H | C24* Tetracyclic by Peak Height
C24C23 | C24C23
C25 22R Tricyclic | C25 22R Tricyclic
C25 22S Tricyclic | C25 22S Tricyclic
C26 20R+C27 20S Triaromatic Steroid | C26 20R+C27 20S Triaromatic Steroid
C26 20S Triaromatic Steroid | C26 20S Triaromatic Steroid
C26 22R Tricyclic | C26 22R Tricyclic
C26 22S Tricyclic | C26 22S Tricyclic
C26C25 | C26C25
C26C25_R | RATIO [C26/C25] C26 Tricyclic Terpane / C25 Tricyclic Terpane by Peak Area
C26TET | RATIO (C26 S+R Tricyclic Terpanes) / C24 Tetracyclic Terpane by Peak Height
C26TET_R | RATIO (C26 S+R Tricyclic Terpanes) / C24 Tetracyclic Terpane by Peak Height
C27 17a Tm | C27 17a Tm
C27 18A Ts | C27 18A Ts
C27 20R 5a Monoaromatic Steroid | C27 20R 5a Monoaromatic Steroid
C27 20R 5B Monoaromatic Steroid | C27 20R 5B Monoaromatic Steroid
C27 20R aaa | C27 20R aaa
C27 20R Triaromatic Steroid | C27 20R Triaromatic Steroid
C27 20S 5a Monoaromatic Steroid | C27 20S 5a Monoaromatic Steroid
C27 20S 5B Diamonoaromatic Steroid | C27 20S 5B Diamonoaromatic Steroid
C27 20S 5B Monoaromatic Steroid | C27 20S 5B Monoaromatic Steroid
C27 20S Ba Dia | C27 20S Ba Dia
C27STER | C27 aaa 20R Sterane
C27STER_F | DECIMAL FRACTION C27 aaa 20R Sterane by Peak Height
C27STER_LiqOrg | C27 aaa 20R Sterane Liquid Organic
C28 20R 5a Monoaromatic steroid | C28 20R 5a Monoaromatic steroid
C28 20R 5B Monoaromatic Steroid | C28 20R 5B Monoaromatic Steroid
C28 20R aaa | C28 20R aaa
C28 20R Triaromatic Steroid | C28 20R Triaromatic Steroid
C28 20S 5a Monoaromatic Steroid | C28 20S 5a Monoaromatic Steroid
C28 20S 5B Monoaromatic Steroid | C28 20S 5B Monoaromatic Steroid
C28 20S Triaromatic Steroid | C28 20S Triaromatic Steroid
C28 22R Tricyclic | C28 22R Tricyclic
C28 22S Tricyclic | C28 22S Tricyclic
C28STER | C28 ααα 20R Sterane
C29 17B21a Normoretane | C29 17B21a Normoretane
C29 18a Neonorhopane | C29 18a Neonorhopane
C29 20R 5a Monoaromatic Steroid | C29 20R 5a Monoaromatic Steroid
C29 20R 5B Monoaromatic Steroid | C29 20R 5B Monoaromatic Steroid
C29 20R aaa | C29 20R aaa
c29 20r abB | c29 20r abB
C29 20S 5a Monoaromatic Steroid | C29 20S 5a Monoaromatic Steroid
C29 20S 5B Monoaromatic Steroid | C29 20S 5B Monoaromatic Steroid
C29 20S aaa | C29 20S aaa
C29 22R Tricyclic | C29 22R Tricyclic
C29 22S Tricyclic | C29 22S Tricyclic
C29 Norhopane | C29 Norhopane
C29BBAA | C29BBAA
C29SR | C29 aBB 20R Sterane
C29SR_F | DECIMAL FRACTION (C29 aBB 20R Sterane) / (C29 aBB 20R Sterane + aaa 20R Sterane) by Peak Height
C29STER | C29 ααα 20R Sterane
C29STER_F | DECIMAL FRACTION (C29 aaa 20S Sterane) / (C29 aaa 20S + 20R Sterane) by Peak Height
C29STER_LiqOrg | C29 ααα 20R Sterane Liquid Organic
C3-22DM_A | C3-22DM by Peak Area
C3-22DM_H | C3-22DM by Peak Height
C30 17B21a Moretane | C30 17B21a Moretane
C30 17B21B Hopane | C30 17B21B Hopane
C30 20R aaa | C30 20R aaa
C30 22R Tricyclic | C30 22R Tricyclic
C30 22S Tricyclic | C30 22S Tricyclic
C30 Diahopane | C30 Diahopane
C30 Gammacerane | C30 Gammacerane
C30 Hopane | C30 Hopane
C30 Hopene (II) | C30 Hopene (II)
C30 Oleanane | C30 Oleanane
C31 22R 17B21B Hopane | C31 22R 17B21B Hopane
C31 22R Hopane | C31 22R Hopane
C31 22R Tricyclic | C31 22R Tricyclic
C31 22S Hopane | C31 22S Hopane
C31 22S Tricyclic | C31 22S Tricyclic
C31HSR | C31HSR
C31HSR_F | DECIMAL FRACTION (C31 22S Hopane) / (C31 22S + 22R Hopane) by Peak Height
C31HSR_LiqOrg | C31HSR_Liquid Organic
C31RH | C31RH
C32 22R 17B21B Hopane | C32 22R 17B21B Hopane
C32 22R Hopane | C32 22R Hopane
C32 22S Hopane | C32 22S Hopane
C32HSR | C32HSR
C32HSR_F | DECIMAL FRACTION (C32 22S Hopane) / (C32 22S + 22R Hopane) by Peak Height
C33 22R 17B21B Hopane | C33 22R 17B21B Hopane
C33 22R Hopane | C33 22R Hopane
C33 22S Hopane | C33 22S Hopane
C34 22R 17B21B Hopane | C34 22R 17B21B Hopane
C34 22R Hopane | C34 22R Hopane
C34 22S Hopane | C34 22S Hopane
C35 22R Hopane | C35 22R Hopane
C35 22S Hopane | C35 22S Hopane
C35C31H | C35C31H
C35C34_F | DECIMAL FRACTION (C35 22S + 22R Hopanes) / (C31-C35 22S + 22R Hopanes) by Peak Height
C35C34_R | RATIO [C35S/C34S] C35 22S Hopane / C34 22S Hopane by Peak Height
C35C34H | C35C34H
C4-2,2DM_A | C4-2,2DM by Peak Area
C4-2,2DM_H | C4-2,2DM by Peak Height
C4-2,3DM_A | C4-2,3DM by Peak Area
C4-2,3DM_H | C4-2,3DM by Peak Height
C4_223TM | PPM (volume/volume of sample) 2,2,3-Trimethyl Butane
C4_23DM | PPM (volume/volume of sample) 2,3-Dimethyl Butane
C4_C8PPM | PPM (volume/volume of sample) C4 to C8 undifferentiated Hydrocarbons
C5-2,2DM_A | C5-2,2DM by Peak Area
C5-2,2DM_H | C5-2,2DM by Peak Height
C5-2,3DM_A | C5-2,3DM by Peak Area
C5-2,3DM_H | C5-2,3DM by Peak Height
C5-2,4DM_A | C5-2,4DM by Peak Area
C5-2,4DM_H | C5-2,4DM by Peak Height
C5-2M_A | C5-2M by Peak Area
C5-2M_H | C5-2M by Peak Height
C5-3M_A | C5-3M by Peak Area
C5-3M_H | C5-3M by Peak Height
C5-CYC_A | C5-CYC by Peak Area
C5-CYC_H | C5-CYC by Peak Height
C5-MCYC_A | C5-MCYC by Peak Area
C5-MCYC_H | C5-MCYC by Peak Height
C5_113TMCYC | PPM (volume/volume of sample) 1,1,3-Trimethyl Cyclopentane
C5_11DMCY | PPM (volume/volume of sample) 1,1-Dimethyl Cyclopentane
C5_224TM | PPM (volume/volume of sample) 2,2,4-Trimethyl Pentane
C5_22DM | PPM (volume/volume of sample) 2,2-Dimethyl Pentane
C5_23DM | PPM (volume/volume of sample) 2,3-Dimethyl Pentane
C5_24DM | PPM (volume/volume of sample) 2,4-Dimethyl Pentane
C5_2M | PPM volume/volume of sample) 2-Methyl Pentane
C5_33DM | PPM (volume/volume of sample) 3,3-Dimethyl Pentane
C5_3E | PPM (volume/volume of sample) 3-Ethyl Pentane
C5_3M | PPM (volume/volume of sample) 3-Methyl Pentane
C5_C12DMCYC | PPM (volume/volume of sample) cis-1,2-Dimethyl Cyclopentane
C5_C13DMCYC | PPM (volume/volume of sample) cis-1,3-Dimethyl Cyclopentane
C5_CT12DMCYC | PPM (volume/volume of sample) cis-1,2-Dimethyl Cyclopentane + trans-1,2-Dimethyl Cyclopentane
C5_CYC | PPM (volume/volume of sample) Cyclopentane
C5_ECYC | PPM (volume/volume of sample) Ethyl Cyclopentane
C5_MC | PPM (volume/volume of sample) Methyl Cyclopentane
C5_T12DMCYC | PPM (volume/volume of sample) trans-1,2-Dimethyl Cyclopentane
C5_T13DMCYC | PPM (volume/volume of sample) trans-1,3-Dimethyl Cyclopentane
C6-2M_A | 2-Methyl Hexane by Peak Area
C6-2M_H | 2-Methyl Hexane by Peak Height
C6-3M_A | 3-Methyl Hexane by Peak Area
C6-3M_H | 3-Methyl Hexane by Peak Height
C6-CYC_A | Cyclohexane by Peak Area
C6-CYC_H | Cyclohexane by Peak Height
C6-MCYC_A | methyl Cyclohexane by Peak Area
C6-MCYC_H | methyl Cyclohexane by Peak Height
C6_22DM | PPM (volume/volume of sample) 2,2-Dimethyl Hexane
C6_2M | PPM (volume/volume of sample) 2-Methyl Hexane
C6_3M | PPM (volume/volume of sample) 3-Methyl Hexane
C6_CYC | PPM (volume/volume of sample) Cyclohexane
C6_MCYC | PPM (volume/volume of sample) methyl Cyclohexane
Ca | Calcium
CaO | Calcium Oxide
Carbon Dioxide | Carbon Dioxide
Carbon Monoxide | Carbon Monoxide
Carbon_Dioxide | Carbon_Dioxide
Carbon_Monoxide | Carbon_Monoxide
Cd | Cadmium
Ce | Cerium
Ce2O3 | Cerium Oxide
CHNS | Carbon, Hydrogen, Nitrogen, Sulfur
cis-2-Butene | mol% cis-2-Butene
cis_2_Butene | mol% cis-2-Butene
Cl | Chloride
Co | Carbon Monoxide
Co2 | Carbon Dioxide
CPI01_A | Carbon Preference Index n-C23 to n-C33 by Peak Area
CPI01_A_bitumen | Carbon Preference Index n-C23 to n-C33 by Peak Area on Bitumen
CPI01_A_C15+sats | GC-FID Carbon Preference Index n-C23 to n-C33 AREA on the C15+ saturate fraction
CPI01_A_C8+sats | GC-FID Carbon Preference Index n-C23 to n-C33 AREA on the C8+ saturate fraction
CPI01_A_LiqOrg | Carbon Preference Index n-C23 to n-C33 by Peak Area on Liquid Organic
CPI01_H | Carbon Preference Index n-C23 to n-C33 by Peak Height
CPI01_H_bitumen | Carbon Preference Index n-C23 to n-C33 by Peak Height on Bitumen
CPI01_H_C15+sats | GC-FID Carbon Preference Index n-C23 to n-C33 by Peak Height on the C15+ saturate fraction
CPI01_H_C8+sats | GC-FID Carbon Preference Index n-C23 to n-C33 by Peak Height on the C8+ saturate fraction
CPI01_H_LiqOrg | Carbon Preference Index n-C23 to n-C33 by Peak Height on Liquid Organic
CPI02_A | Carbon Preference Index n-C24 to n-C34 by Peak Area
CPI02_A_bitumen | Carbon Preference Index n-C24 to n-C34 by Peak Area of Bitumen
CPI02_A_C15+sats | Carbon Preference Index n-C24 to n-C34 by Peak Area on the C15+ saturate fraction
CPI02_A_C8+sats | Carbon Preference Index n-C24 to n-C34 by Peak Area on the C8+ saturate fraction
CPI02_A_LiqOrg | Carbon Preference Index n-C24 to n-C34 by Peak Area of Liquid Organic
CPI02_H | Carbon Preference Index n-C24 to n-C34 by Peak Height
CPI02_H_bitumen | Carbon Preference Index n-C24 to n-C34 by Peak Height of Bitumen
CPI02_H_C15+sats | Carbon Preference Index n-C24 to n-C34 by Peak Height on the C15+ saturate fraction
CPI02_H_C8+sats | Carbon Preference Index n-C24 to n-C34 by Peak Height on the C8+ saturate fraction
CPI02_H_LiqOrg | Carbon Preference Index n-C24 to n-C34 by Peak Height of Liquid Organic
CPI03_A | Carbon Preference Index n-C24 to n-C32 by Peak Area
CPI03_A_bitumen | Carbon Preference Index n-C24 to n-C32 by Peak Area of Bitumen
CPI03_A_C15+sats | Carbon Preference Index n-C24 to n-C32 by Peak Area on the C15+ saturate fraction
CPI03_A_C8+sats | Carbon Preference Index n-C24 to n-C32 by Peak Area C8+ saturate fraction
CPI03_A_LiqOrg | Carbon Preference Index n-C24 to n-C32 by Peak Area of Liquid Organic
CPI03_H | Carbon Preference Index n-C24 to n-C32 by Peak Height
CPI03_H_bitumen | Carbon Preference Index n-C24 to n-C32 by Peak Height of Bitumen
CPI03_H_C15+sats | Carbon Preference Index n-C24 to n-C32 by Peak Height on the C15+ saturate fraction
CPI03_H_C8+sats | Carbon Preference Index n-C24 to n-C32 by Peak Height C8+ saturate fraction
CPI03_H_LiqOrg | Carbon Preference Index n-C24 to n-C32 by Peak Height of Liquid Organic
CPI04_A | Carbon Preference Index n-C24 to n-C30 by Peak Area
CPI04_A_bitumen | Carbon Preference Index n-C24 to n-C30 by Peak Area of Bitumen
CPI04_A_C15+sats | Carbon Preference Index n-C24 to n-C30 by Peak Area on the C15+ saturate fraction
CPI04_A_C8+sats | Carbon Preference Index n-C24 to n-C30 by Peak Area on the C8+ saturate fraction
CPI04_A_LiqOrg | Carbon Preference Index n-C24 to n-C30 by Peak Area on Liquid Organic
CPI04_H | Carbon Preference Index n-C24 to n-C30 by Peak Height
CPI04_H_bitumen | Carbon Preference Index n-C24 to n-C30 by Peak Height of Bitumen
CPI04_H_C15+sats | Carbon Preference Index n-C24 to n-C30 by Peak Height on the C15+ saturate fraction
CPI04_H_C8+sats | Carbon Preference Index n-C24 to n-C30 by Peak Height on the C8+ saturate fraction
CPI04_H_LiqOrg | Carbon Preference Index n-C24 to n-C30 by Peak Height of Liquid Organic
Cr | Chromium
CR2O3 | Chromium Oxide
CRACK10 | % of Oil Cracking based on uncracked Methyldiamantane concentration of 10 ppm [1-(10/conc)X100], conc=MEDIAM4+MEDIAM3
CRACK10_S6D | % of Oil Cracking based on uncracked Methyldiamantane concentration of 10 ppm [1-(10/conc)X100], conc=MEDIAM4+MEDIAM3 on the saturate fraction
CRACK2 | % of Oil Cracking based on uncracked Methyldiamantane concentration of 2 ppm [1-(2/conc)X100], conc=MEDIAM4+MEDIAM3
CRACK2_S6D | % of Oil Cracking based on uncracked Methyldiamantane concentration of 2 ppm [1-(2/conc)X100], conc=MEDIAM4+MEDIAM3 on the saturate fraction
CRACK20 | % of Oil Cracking based on uncracked Methyldiamantane concentration of 20 ppm [1-(20/conc)X100], conc=MEDIAM4+MEDIAM3
CRACK20_S6D | % of Oil Cracking based on uncracked Methyldiamantane concentration of 20 ppm [1-(20/conc)X100], conc=MEDIAM4+MEDIAM3 on the saturate fraction
Cs | Cesium
CTYPE | Column Type (A=Alumina/Silica, B=Baker, T=TLC, S=Silica)
CTYPE_BITUMEN | Column Type (Bitumen
Cu | Copper
CyClopentane | Cyclopentane
DIAM | ppm (parts per million based on whole sample) of Diamantane
DIAREG_R | RATIO C27 Ba 20S Diasterane / C29 aaa 20R Sterane by Peak Height
DIBENZOTHIOPHENE | Dibenzothiophene
DMA12 | ppm (parts per million based on whole sample) of 1,2-Dimethyladamantane
DMA13 | ppm (parts per million based on whole sample) of 1,3-Dimethyladamantane
DMA14C | ppm (parts per million based on whole sample) of 1,4-Dimethyladamantane C
DMA14T | ppm (parts per million based on whole sample) of 1,4-Dimethyladamantane T
DMD1424 | ppm (parts per million based on whole sample) of 1,4- + 2,4-Dimethyldiamantane
DMD34 | ppm (parts per million based on whole sample) of 3,4-Dimethyldiamantane
DMD48 | ppm (parts per million based on whole sample) of 4,8-Dimethyldiamantane
DMD49 | ppm (parts per million based on whole sample) of 4,9-Dimethyldiamantane
DMDI1 | Dimethyldiamantane Index 1 [DMD34/(DMD34+DMD49)]
DMDI2 | Dimethyldiamantane Index 2 [DMD48/(DMD48+DMD49)]
Dy | Dysprosium
Dy2O3 | Dysprosium Oxide
EAI | Ethyladamantane Index [ADAE2/(ADAE2+ADAE1)]
EOM | PPM Extractable Organic Matter (EOM)
EOM_BITUMEN | Extractable Organic Matter
Er | Erbium
Er2O3 | Erbium Oxide
Ethane | Ethane
ETHPPM | PPM Ethane
Ethylene | Ethylene
Eu | Europium
Eu2O3 | Europium Oxide
EXSOL | Extraction Solvent (C=CHCl3, M=CH2Cl2, B=Bz/MeOH, O=Methanol, E=Ethyl Acetate, I=i-C8, etc.)
EXSOL_BITUMEN | EXSOL_BITUMEN
EXTECH | Extraction Technique (S=Soxhlet, U=Ultrasonic, R=Roller, B=Blender, K=Shaker/Soak, M=Soxtherm)
EXTECH_BITUMEN | EXTECH_BITUMEN
F | Flourine
Fe | Iron
Fe2O3 | Iron(III) Oxide
FeO | Iron Oxide
FeT03 | FeT03
FeTO2 | FeTO2
FeTO3 | FeTO3
G_BISHOP_R | RATIO [C28/H] Bisnorhopane / Hopane by Peak Height
G_GAC31R_R | RATIO [GA/C31R] Gammacerane / C31 22R Hopane by Peak Height
G_OLHOP_R | RATIO [OL/H] Oleanane / Hopane by Peak Height
Ga | Gallium
GAC31R | [GA/C31R] Gammacerane C31 22R Hopane
GAC31R_LiqOrg | [GA/C31R] Gammacerane C31 22R Hopane Liquid Organic
GAC31R_R | RATIO [GA/C31R] Gammacerane / C31 22R Hopane by Peak Height
GAMHOP | Gammacerane Hopane
GAMHOP_LiqOrg | Gammacerane Hopane Liquid Organic
GAMHOP_R | RATIO Gammacerane / Hopane by Peak Height
Gd | Gadolinium
Gd2O3 | Gadolinium Oxide
Ge | Germanium
GRAV | API Gravity
GRAV_BITUMEN | API Gravity of Bitumen
GT AirDryLoss | Geochemical Testing AirDryLoss
GT AshFluid | Geochemical Testing AshFluid
GT AshHemi | Geochemical Testing AshHemi
GT AshInit | Geochemical Testing AshInit
GT AshSoft | Geochemical Testing AshSoft
GT AstmAsh | Geochemical Testing AstmAsh
GT CalorificValue | Geochemical Testing CalorificValue
GT Carbon | Geochemical Testing Carbon
GT EQM | Geochemical Testing EQM
GT FixedCarbon | Geochemical Testing Fixed Carbon
GT FSI | Geochemical Testing FSI
GT Hydrogen | Geochemical Testing Hydrogen
GT Moisture | Geochemical Testing Moisture
GT Nitrogen | Geochemical Testing Nitrogen
GT OrganicSulfur | Geochemical Testing OrganicSulfur
GT Oxygen | Geochemical Testing Oxygen
GT PyriticSulfur | Geochemical Testing PyriticSulfur
GT ResidualMoisture | Geochemical Testing ResidualMoisture
GT SulfateSulfur | Geochemical Testing SulfateSulfur
GT Sulfur | Geochemical Testing Sulfur
GT VolatileMatter | Geochemical Testing VolatileMatter
H | Hydrogen
H/C_Ratio | Atomic Hydrogen/Carbon Ratio
H2O | Water
HC | Atomic Hydrogen/Carbon Ratio
HC_Alt Rock | Atomic Hydrogen/Carbon Ratio Altered Rock
HC_ALTROCK | Atomic Hydrogen/Carbon Ratio Altered Rock
HC_BITUMEN | Atomic Hydrogen/Carbon Ratio Bitumen
HC_KEROGEN | Atomic Hydrogen/Carbon Ratio Kerogen
HD | H/D Hydrogen/Deuterium Isotope Ratio
HD Ethane | H/D Hydrogen/Deuterium Isotope Ratio Ethane
HD iso-Butane | H/D Hydrogen/Deuterium Isotope Ratio iso-Butane
HD iso-Pentane | H/D Hydrogen/Deuterium Isotope Ratio iso-Pentane
HD Methane | H/D Hydrogen/Deuterium Isotope Ratio Methane
HD n-Butane | H/D Hydrogen/Deuterium Isotope Ratio n-Butane
HD n-Pentane | H/D Hydrogen/Deuterium Isotope Ratio n-Pentane
HD Propane | H/D Hydrogen/Deuterium Isotope Ratio Propane
HD WatEr | H/D Hydrogen/Deuterium Isotope Ratio Water
HD_ iso-Butane | H/D Hydrogen/Deuterium Isotope Ratio iso-Butane
HD_ iso-Pentane | H/D Hydrogen/Deuterium Isotope Ratio iso-Pentane
HD_ n-Butane | H/D Hydrogen/Deuterium Isotope Ratio n-Butane
HD_ n-Pentane | H/D Hydrogen/Deuterium Isotope Ratio n-Pentane
HD_ Propane | H/D Hydrogen/Deuterium Isotope Ratio n-Propane
HD_Ethane | H/D Hydrogen/Deuterium Isotope Ratio Ethane
HD_Methane | H/D Hydrogen/Deuterium Isotope Ratio Methane
Helium | Helium
HERBA | Percent Herbaceous component
Hf | Hafnium
Hg | Mercury
HI | Hydrogen Index (Proportional to atomic H/C Ratio)
HI Alt Rock | Hydrogen Index (Proportional to atomic H/C Ratio) Alt Rock
HI_DeCal_Rock | Hydrogen Index (Proportional to atomic H/C Ratio) DeCal_Rock
HI_Kerogen | Hydrogen Index (Proportional to atomic H/C Ratio) Kerogen
Ho | Holmium
Ho2O3 | Holmium Oxide
Homopregnane | Homopregnane
Homopregnane_A | Homopregnane by peak Area
Homopregnane_H | Homopregnane by peak Height
hopane_A | Hopane by peak Area
hopane_H | Hopane by peak Height
Hydrogen | Hydrogen
Hydrogen Sulfide | Hydrogen Sulfide
Hydrogen_Sulfide | Hydrogen_Sulfide
I | Iodine
i-C04_A | Isomer of CO4 by peak Area
i-C04_H | Isomer of CO4 by peak Height
i-C05_A | Isomer of CO5 by peak Area
i-C05_H | Isomer of CO5 by peak Height
i-C13_A | Isomer of C13 by peak Area
i-C13_H | Isomer of C13 by peak Height
i-C14_A | Isomer of C14 by peak Area
i-C14_H | Isomer of C14 by peak Height
i-C15_A | Isomer of C15 by peak Area
i-C15_H | Isomer of C15 by peak Height
i-C16_A | Isomer of C16 by peak Area
i-C16_H | Isomer of C16 by peak Height
i-C18_A | Isomer of C18 by peak Area
i-C18_H | Isomer of C18 by peak Height
i-C19 (pristane)_A | Isomer of C19 by peak Area
i-C19 (pristane)_H | Isomer of C19 by peak Height
i-C20 (phytane)_A | Isomer of C20 by peak Area
i-C20 (phytane)_H | Isomer of C20 by peak Height
i-C21_A | Isomer of C21 by peak Area
i-C21_H | Isomer of C21 by peak Height
I_C4 | PPM (volume/volume of sample) isomer of Butane
I_C4_Aromatic | PPM (volume/volume of sample) isomer of Butane Aromatic
I_C4_Saturate | PPM (volume/volume of sample) isomer of Butane Saturate
I_C5 | PPM (volume/volume of sample) isomer o Pentane
I_C5_Aromatic | PPM (volume/volume of sample) isomer o Pentane Aromatic
I_C5_Saturate | PPM (volume/volume of sample) isomer o Pentane Saturate
IBUTPPM | PPM (volume/volume of sample) i-Butane
In | Indium
INERT | Percent Inert component
Ir | Iridium
iso-Butane | isometric with Butane
iso-Butene | isometric with Butene
Iso-Pentane | isometric with Pentene
K | Potassium
K2O | Potassium Oxide
La | Lanthanum
La2O3 | Lanthanum Oxide
Li | Lithium
LOI | Loss on Ignition
Lu | Lutetium
Lu2O3 | Lutetium Oxide
M3E1A | ppm (parts per million based on whole sample) of 1-Ethyl,3-Methyladamantane
MAI | Methyladamantane Index [ADAM1/(ADAM1+ADAM2)]
MAI_S6D | Methyladamantane Index [ADAM1/(ADAM1+ADAM2)] on the saturate fraction
MDI | Methyldiamantane Index [MEDIAM4/(MEDIAM1+MEDIAM3+MEDIAM4)]
MDI_S6D | Methyldiamantane Index [MEDIAM4/(MEDIAM1+MEDIAM3+MEDIAM4)] on the saturate fraction
MEDIAM1 | ppm (parts per million based on whole sample) of 1-Methyldiamantane
MEDIAM1_S6D | ppm (parts per million based on whole sample) of 1-Methyldiamantane on the saturate fraction
MEDIAM3 | ppm (parts per million based on whole sample) of 3-Methyldiamantane
MEDIAM3_S6D | ppm (parts per million based on whole sample) of 3-Methyldiamantane on the saturate fraction
MEDIAM4 | ppm (parts per million based on whole sample) of 4-Methyldiamantane
MEDIAM4_S6D | ppm (parts per million based on whole sample) of 4-Methyldiamantane on the saturate fraction
MEDIAM43 | ppm (parts per million based on whole sample) 4-Methyldiamantane + 3-Methyldiamantane
MEDIAM43_S6D | ppm (parts per million based on whole sample) 4-Methyldiamantane + 3-Methyldiamantane on the saturate fraction
Methane | Methane
METHPPM | Parts Per Million Methane
METHPPM_PEXP | Parts Per Million Methane per Experiment
Mg | Magnesium
MGAROM | milligrams of Aromatics Recovered (from MGCOL)
MGASPH | milligrams of Asphaltenes Recovered (from MGCOL)
MGBIT | milligrams of Bitumen Extracted
MGCoL | milligrams of Bitumen used for Quantitation
MGNSO | Milligrams of Resins (NSOs) Recovered (from MGCOL)
MGNSO_Bitumen | Milligrams of Resins (NSOs) Recovered Bitumen (from MGCOL)
MgO | Magnesium Oxide
MGOTHER | Milligrams of Unknown Composition Recovered (from MGCOL)
MGOTHER_Bitumen | Milligrams of Unknown Composition Recovered Bitumen (from MGCOL)
MGSAT | Milligrams of Saturates Recovered (from MGCOL)
MGSAT_Bitumen | Milligrams of Saturates Recovered Bitumen(from MGCOL)
Mn | Manganese
MnO | Manganese Oxide
Mo | Molybdenum
Moisture | Moisture
MORHOP | Moretane Hopane
MORHOP_R | RATIO (Normoretane + Moretane) / (Norhopane + Hopane) by Peak Height
MPI1 | Methylphenanthrene Index 1
n-Butane | normal Butane
n-C04_A | normal C04 by Peak Area
n-C04_H | normal C04 by Peak Height
n-C05_A | normal C05 by Peak Area
n-C05_H | normal C05 by Peak Height
n-C06_A | normal C06 by Peak Area
n-C06_H | normal C06 by Peak Height
n-C07_A | normal C07 by Peak Area
n-C07_H | normal C07 by Peak Height
n-C08_A | normal C08 by Peak Area
n-C08_H | normal C08 by Peak Height
n-C09_A | normal C09 by Peak Area
n-C09_H | normal C09 by Peak Height
n-C10_A | normal C10 by Peak Area
n-C10_H | normal C10 by Peak Height
n-C11_A | normal C11 by Peak Area
n-C11_H | normal C11 by Peak Height
n-C12_A | normal C12 by Peak Area
n-C12_H | normal C12 by Peak Height
n-C13_A | normal C13 by Peak Area
n-C13_H | normal C13 by Peak Height
n-C14_A | normal C14 by Peak Area
n-C14_H | normal C14 by Peak Height
n-C15_A | normal C15 by Peak Area
n-C15_H | normal C15 by Peak Height
n-C16_A | normal C16 by Peak Area
n-C16_H | normal C16 by Peak Height
n-C17_A | normal C17 by Peak Area
n-C17_H | normal C17 by Peak Height
n-C18_A | normal C18 by Peak Area
n-C18_H | normal C18 by Peak Height
n-C19_A | normal C19 by Peak Area
n-C19_H | normal C19 by Peak Height
n-C20_A | normal C20 by Peak Area
n-C20_H | normal C20 by Peak Height
n-C21_A | normal C21 by Peak Area
n-C21_H | normal C21 by Peak Height
n-C22_A | normal C22 by Peak Area
n-C22_H | normal C22 by Peak Height
n-C23_A | normal C23 by Peak Area
n-C23_H | normal C23 by Peak Height
n-C24_A | normal C24 by Peak Area
n-C24_H | normal C24 by Peak Height
n-C25_A | normal C25 by Peak Area
n-C25_H | normal C25 by Peak Height
n-C26_A | normal C26 by Peak Area
n-C26_H | normal C26 by Peak Height
n-C27_A | normal C27 by Peak Area
n-C27_H | normal C27 by Peak Height
n-C28_A | normal C28 by Peak Area
n-C28_H | normal C28 by Peak Height
n-C29_A | normal C29 by Peak Area
n-C29_H | normal C29 by Peak Height
n-C30_A | normal C30 by Peak Area
n-C30_H | normal C30 by Peak Height
n-C31_A | normal C31 by Peak Area
n-C31_H | normal C31 by Peak Height
n-C32_A | normal C32 by Peak Area
n-C32_H | normal C32 by Peak Height
n-C33_A | normal C33 by Peak Area
n-C33_H | normal C33 by Peak Height
n-C34_A | normal C34 by Peak Area
n-C34_H | normal C34 by Peak Height
n-C35_A | normal C35 by Peak Area
n-C35_H | normal C35 by Peak Height
n-C36_A | normal C36 by Peak Area
n-C36_H | normal C36 by Peak Height
n-C37_A | normal C37 by Peak Area
n-C37_H | normal C37 by Peak Height
n-C38_A | normal C38 by Peak Area
n-C38_H | normal C39 by Peak Height
n-C39_A | normal C39 by Peak Area
n-C39_H | normal C40 by Peak Height
n-C40_A | normal C40 by Peak Area
n-C40_H | normal C40 by Peak Height
n-Heptane | normal Heptane
n-Hexane | normal Hexane
n-Pentane | normal Pentane
N_C4 | PPM (volume/volume of sample) n-Butane
N_C5 | PPM (volume/volume of sample) n-Pentane
N_C6 | PPM (volume/volume of sample) n-Hexane
N_C7 | PPM (volume/volume of sample) n-Heptane
N15 | d15N Nitrogen Isotope Ratio
Na | Sodium
Na2O | Sodium Oxide
Naphthalene_A | Naphthalene by Peak Area
Naphthalene_H | Naphthalene by Peak Height
NAPTHALENE | Napthalene
NAPTHALENE_1M | 1-methylnapthalene
NAPTHALENE_2M | 2-methylnapthalene
Nb | Niobium
NBUTPPM | Parts Per Million n-Butane
NBUTPPM_PEXP | Parts Per Million n-Butane per Experiment
Nd | Neodymium
Nd2O3 | NeoDymium Oxide
neo-Pentane | neo-Pentane
NEO_C5 | PPM (volume/volume of sample) neo-Pentane or 2,2-Dimethyl Propane
NEO_C6 | PPM (volume/volume of sample) neo-hexane or 2,2 Dimethyl Butane
NEONOR | Neonorhopane Norhopane
NEONOR_LiqOrg | Neonorhopane Norhopane Liquid Organic
NEONOR_R | RATIO [C29D/29H] C29 18a Neonorhopane / C29 Norhopane by Peak Height
Ni | Nickel
Ni_Bitumen | Nickel Bitumen
NiO | Nickel Oxide
Nitrogen | Nitrogen
NO3 | Nitrate
NORHOP | Norhopane Hopane
NORHOP_LiqOrg | Norhopane Hopane Liquid Organic
NORHOP_R | RATIO [C29/H] C29 Norhopane / Hopane by Peak Height
Norhopane/C2920R sterane_A | Norhopane/C2920R sterane by Peak Area
Norhopane/C2920R sterane_H | Norhopane/C2920R sterane by Peak Height
norhopane/C2920Rsterane_A | norhopane/C2920Rsterane by Peak Area
norhopane/C2920Rsterane_H | norhopane/C2920Rsterane by Peak Height
O/C_Ratio | Atomic Oxygen/Carbon Ratio
O18 | d18O Oxygen Isotope Ratio
O18 C5T | d18O Oxygen Isotope Ratio in C5T
O18 C5V | d18O Oxygen Isotope Ratio in C5V
O18 C5W | d18O Oxygen Isotope Ratio in C5W
O18 C5X | d18O Oxygen Isotope Ratio in C5X
O18 Calcite | d18O Oxygen Isotope Ratio in Calcite
O18 Carbon Dioxide | d18O Oxygen Isotope Ratio in Carbon Dioxide
O18 Decal Rock | d18O Oxygen Isotope Ratio in Decal Rock
O18 Dolomite | d18O Oxygen Isotope Ratio in Dolomite
O18 G5T | d18O Oxygen Isotope Ratio in G5T
O18 G5U | d18O Oxygen Isotope Ratio in G5U
O18 G5V | d18O Oxygen Isotope Ratio in G5V
O18 G5W | d18O Oxygen Isotope Ratio in G5W
O18 G5X | d18O Oxygen Isotope Ratio in G5X
O18 G5Y | d18O Oxygen Isotope Ratio in G5Y
O18 IsocyClic | d18O Oxygen Isotope Ratio in Isocyclic
O18 Kerogen | d18O Oxygen Isotope Ratio in Kerogen
O18 M5I | d18O Oxygen Isotope Ratio in M5I
O18 N5I | d18O Oxygen Isotope Ratio in N5I
O18 O5I | d18O Oxygen Isotope Ratio in O5I
O18 P5I | d18O Oxygen Isotope Ratio in P5I
O18 S5I | d18O Oxygen Isotope Ratio in S5I
O18 T5I | d18O Oxygen Isotope Ratio in T5I
OC | Atomic Oxygen/Carbon Ratio
OC_Alt Rock | Atomic Oxygen/Carbon Ratio of Altered Rock
OC_ALTROCK | Atomic Oxygen/Carbon Ratio of Altered Rock
OC_BITUMEN | Atomic Oxygen/Carbon Ratio of Bitumen
OC_KEROGEN | Atomic Oxygen/Carbon Ratio of Lerpgem
OEP01_A | Odd-Even Predominance at n-C25 by Peak Area
OEP01_H | Odd-Even Predominance at n-C25 by Peak Height
OEP02_A | Odd-Even Predominance at n-C27 by Peak Area
OEP02_H | Odd-Even Predominance at n-C27 by Peak Height
OEP03_A | Odd-Even Predominance at n-C29 by Peak Area
OEP03_H | Odd-Even Predominance at n-C29 by Peak Height
OI | Oxygen Index (Proportional to atomic O/C Ratio)
OLHOP | Oleanane Hopane
OLHOP_R | RATIO [OL/H] Oleanane / Hopane by Peak Height
Oxygen | Oxyden
Oxygen and Argon | Oxygen and Argon
P | Phosphorus
P2O5 | Phosphorus Oxide
Pb | Lead
PC | Percent Total Pyrolyzable Carbon
PC Alt Rock | Percent Total Pyrolyzable Carbon in Altered Rock
PC_DeCal_Rock | Percent Total Pyrolyzable Carbon in DeCal Rock
PC_Kerogen | Percent Total Pyrolyzable Carbon in Kerogen
PCTREC | Percent Recovery
PCTREC_BITUMEN | Percent Recovery of Bitumen
PCTVOL | Percent Volatiles
PCTVOL_Bitumen | Percent Volatiles of Bitumen
Pd | Palladium
PENT | DECIMAL FRACTION (All Pentacyclic Terpanes) / (All Steranes + All Terpanes) by Peak Area
PENT_F | DECIMAL FRACTION (All Pentacyclic Terpanes) / (All Steranes + All Terpanes) by Peak Area
PENT_LiqOrg | DECIMAL FRACTION (All Pentacyclic Terpanes) / (All Steranes + All Terpanes) by Peak Area
PH | pH (Water Samples)
PH18_A | Phytane/n-C18 Ratio by Peak Area
PH18_A_bitumen | Phytane/n-C18 Ratio by Peak Area on Bitumen
PH18_A_C15+sats | Phytane/n-C18 Ratio by Peak Area on the C15+ saturate fraction
PH18_A_C8+sats | Phytane/n-C18 Ratio by Peak Area on the C8+ saturate fraction
PH18_A_LiqOrg | Phytane/n-C18 Ratio by Peak Area on Liquid Organic
PH18_H | Phytane/n-C18 Ratio by Peak Height
PH18_H_bitumen | Phytane/n-C18 Ratio by Peak Height on Bitumen
PH18_H_C15+sats | Phytane/n-C18 Ratio by Peak Height on the C15+ saturate fraction
PH18_H_C8+sats | Phytane/n-C18 Ratio by Peak Height on the C8+ saturate fraction
PH18_H_LiqOrg | Phytane/n-C18 Ratio by Peak Height on Liquid Organic
PHENANTHRENE | Phenanthrene
PHENANTHRENE_1M | 1-methylphenanthrene
PHENANTHRENE_2M | 2-methylphenanthrene
PHENANTHRENE_3M | 3-methylphenanthrene
PHENANTHRENE_9M | 9-methylphenanthrene
Phenanthrene_A | Phenanthrene by Peak Area
Phenanthrene_H | Phenanthrene by Peak Height
PI | Production Index (Transformation Ratio)
PI Alt Rock | Production Index Altered Rock
PI_DeCal_Rock | Production Index DeCal Rock
PI_Kerogen | Production Index Kerogen
Pr | Praseodymium
PR17_A | Pristane/n-C17 Ratio by Peak Area
PR17_A_bitumen | Pristane/n-C17 Ratio by Peak Area on Bitumen
PR17_A_C15+sats | Pristane/n-C17 Ratio by Peak Area on the C15+ saturate fraction
PR17_A_C8+sats | Pristane/n-C17 Ratio by Peak Area on the C8+ saturate fraction
PR17_A_LiqOrg | Pristane/n-C17 Ratio by Peak Area on Liquid Organic
PR17_H | Pristane/n-C17 Ratio by Peak Height
PR17_H_bitumen | Pristane/n-C17 Ratio by Peak Height on Bitumen
PR17_H_C15+sats | Pristane/n-C17 Ratio by Peak Height on the C15+ saturate fraction
PR17_H_C8+sats | Pristane/n-C17 Ratio by Peak Height on the C8+ saturate fraction
PR17_H_LiqOrg | Pristane/n-C17 Ratio by Peak Height on Liquid Organic
PR2O3 | Praseodymium(III) Oxide
PREGC27 | RATIO Pregnane / C27 aaa 20R Sterane by Peak Height
PREGC27_LiqOrg | RATIO Pregnane / C27 aaa 20R Sterane by Peak Height of Liquid Organic
PREGC27_R | RATIO Pregnane / C27 aaa 20R Sterane by Peak Height
Pregnane | Pregnane
Propadiene | Propadiene
Propane | Propane
PROPPPM | parts per million Propane
PROPPPM_PEXP | parts per million Propane per Experiment
Propylene | Propylele
PRPH_A | Pristane/Phytane Ratio by Peak Area
PRPH_A_bitumen | Pristane/Phytane Ratio by Peak Area on bitumen
PRPH_A_C15+sats | Pristane/Phytane Ratio by Peak Area on the C15+ saturate fraction
PRPH_A_C8+sats | Pristane/Phytane Ratio by Peak Area on the C8+ saturate fraction
PRPH_A_LiqOrg | Pristane/Phytane Ratio by Peak Area on Liquid Organic
PRPH_H | Pristane/Phytane Ratio by Peak Height
PRPH_H_bitumen | Pristane/Phytane Ratio by Peak Height on bitumen
PRPH_H_C15+sats | Pristane/Phytane Ratio by Peak Height on the C15+ saturate fraction
PRPH_H_C8+sats | Pristane/Phytane Ratio by Peak Height on the C8+ saturate fraction
PRPH_H_LiqOrg | Pristane/Phytane Ratio by Peak Height on Liquid Organic
Pt | Platinum
Rb | Rubidium
Re | Rhenium
Rh | Rhodium
RKWT | Rock Weight (Extractor Charge)
RMEAN | Mean Reflectance Value
RMEAN_Kerogen | Mean Reflectance Value Kerogen
RMODE | Modal Reflectance Value
RMODE_Kerogen | Modal Reflectance Value Kerogen
RockWt | Rock Weight
ROS | Tab Delimited Individual Reflectance Values
ROS_Kerogen | Tab Delimited Individual Reflectance Values Kerogen
Ru | Ruthenium
S | Sulfur
S1 | Volatile hydrocarbons (S1, milligrams)
S1 Alt Rock | Volatile hydrocarbons (S1, milligrams) Altered Rock
S1_DeCal_Rock | Volatile hydrocarbons (S1, milligrams) DeCal Rock
S1_Kerogen | Volatile hydrocarbons (S1, milligrams) Kerogen
S1S6_R | Ratio S1/S6
S2 | Pyrolyzable hydrocarbons (S2, milligrams)
S2 Alt Rock | Pyrolyzable hydrocarbons (S2, milligrams) Altered Rock
S2_DeCal_Rock | Pyrolyzable hydrocarbons (S2, milligrams) Decal Rock
S2_Kerogen | Pyrolyzable hydrocarbons (S2, milligrams) Kerogen
S2S3 | Ratio of pyrolyzable hydrocarbons to CO2
S2S3 Alt Rock | Ratio of pyrolyzable hydrocarbons to CO2 Altered Rock
S2S3_DeCal_Rock | Ratio of pyrolyzable hydrocarbons to CO2 DeCal Rock
S2S3_Kerogen | Ratio of pyrolyzable hydrocarbons to CO2 Kerogen
S3 | Released CO2, milligrams
S3 Alt Rock | Released CO2, milligrams Altered Rock
S3_DeCal_Rock | Released CO2, milligrams DeCal Rock
S3_Kerogen | Released CO2, milligrams Kerogen
S34 AsphAltene | S34 AsphAltene
S34 G5B | S34 G5B
S34 G5S | S34 G5S
S34 O5O | S34 O5O
S34 Oil | S34 Oil
S34 OrGanic Sulfur | S34 OrGanic Sulfur
S34 Pyrite Sulfur | S34 Pyrite Sulfur
SAMPWT | Sample mass, milligrams
SAMPWT Alt Rock | Sample mass of Altered Rock, milligrams
SAMPWT_DeCal_Rock | Sample mass of DeCal_Rock, milligrams
SAMPWT_Kerogen | Sample mass of kerogen, milligrams
SATARO | Saturate/Aromatic Ratio
SATARO_BITUMEN | Saturate/Aromatic Ratio of bitumen
SatAro_Ratio | Saturate/Aromatic Ratio
Sb | Antimony
Sc | Scandium
Sc2O3 | Scandium Oxide
Se | Selenium
Si | Silicon
SiO2 | Silicon Dioxide
Sm | Samarium
Sm2O3 | Samarium Oxide
Sn | Tin
SO3 | Sulfur Trioxide
SO4 | Sulfate
Sr | Strontium
SrO | Strontium Oxide
STER | DECIMAL FRACTION (All Steranes) / (All Steranes + All Terpanes) by Peak Area
STER_F | DECIMAL FRACTION (All Steranes) / (All Steranes + All Terpanes) by Peak Area
STERPENT | Steranes Pentacyclic Terpanes
STERPENT_F | DECIMAL FRACTION (All Steranes) / (All Steranes + All Pentacyclic Terpanes) by Peak Area
SULFIDE | Sulfide
t-1,3DMCP_A | t-1, 3 Dimethylcyclopentane by Peak Area
t-1,3DMCP_H | t-1, 3 Dimethylcyclopentane by Peak Height
t-1,4 DMCP_A | t-1, 4 Dimethylcyclopentane by Peak Area
t-1,4 DMCP_H | t-1, 4 Dimethylcyclopentane by Peak Height
Ta | Tantalum
Ta2O5 | Tantalum Pentoxide
TAI | Thermal Aletration Index
Tb | Terbium
Tb2O3 | Terbium(III) Oxide
TC | weight % Total Carbon
Te | Tellerium
TETC23 | RATIO [Tet/C23] C24 Tetracyclic Terpane / C23 Tricyclic Terpane by Peak Height
TETC23_LiqOrg | RATIO [Tet/C23] C24 Tetracyclic Terpane / C23 Tricyclic Terpane of Liquid Organic by Peak Height
TETC23_R | RATIO [Tet/C23] C24 Tetracyclic Terpane / C23 Tricyclic Terpane by Peak Height
Th | Thorium
THC_YIELD | WT% Total Hydrocarbon Yield
ThO2 | Thorium Dioxide
Ti | Titanium
TiO2 | Titanium Dioxide
Tl | Thallium
Tm | Thulium
Tm2O3 | Thulium(III) Oxide
TMA135 | ppm (parts per million based on whole sample) of 1,3,5 Trimethyladamantane
TMAX | Max Temperature of Hydrocarbon Yield
TMAX Alt Rock | Max Temperature of Hydrocarbon Yield of Altered Rock
TMAX_DeCal_Rock | Max Temperature of Hydrocarbon Yield of Decalsified rock
TMAX_Kerogen | Max Temperature of Hydrocarbon Yield Kerogen
TOC | Total Organic Carbon
TOC Alt Rock | Total Organic Carbon in Altered Rock
TOC_DeCal_Rock | Total Organic Carbon
TOC_Kerogen | Total Organic Carbon
Toluene | Toluene
Toluene_A | Toluene - by Peak Area
TOLUENE_Aromatic | Toluene Aromatic
Toluene_H | Toluene - by Peak Height
TOLUENE_Saturate | Toluene Saturate
TOT_Fe_Kerogen | Total Iron
TOTAL_AA | Total Atomic Absorption
TOTAL_XRF | Total X-ray Flourescense
TOTC5_C7_PEXP | PPM (volume/volume of sample) C5 to C7 compounds
trans-2-Butene | T2C4ENE
Trans-2-Pentene | T2C5ENE
TRICY | Tricyclic Terpanes
TRICY_F | DECIMAL FRACTION (All Tricyclic Terpanes) / (All Steranes + All Terpanes) by Peak Area
TRIHOP_R | RATIO C23 Tricyclic Terpane / Hopane by Peak Height
TRIMONO | DECIMAL FRACTION (C20-C28 ID'd Tri) / (C20-C28 ID'd Tri + C21-C29 ID'd Mono) Aromatic Steroids by Peak Height
TRIMONO_F | DECIMAL FRACTION (C20-C28 ID'd Tri) / (C20-C28 ID'd Tri + C21-C29 ID'd Mono) Aromatic Steroids by Peak Height
TRIOCR | DECIMAL FRACTION (C20 + C21 Triaromatic) / (C20 + C21 + Identified C26-C28 Triaromatic) Steroids by Peak Area
TRIOCR_F | DECIMAL FRACTION (C20 + C21 Triaromatic) / (C20 + C21 + Identified C26-C28 Triaromatic) Steroids by Peak Area
TRIOCR1 | DECIMAL FRACTION (C20 Triaromatic) / (C20 + C28 20S + C28 20R Triaromatic) Steroids by Peak Area
TRIOCR1_F | DECIMAL FRACTION (C20 Triaromatic) / (C20 + C28 20S + C28 20R Triaromatic) Steroids by Peak Area
TRIOCR1_LiqOrg | DECIMAL FRACTION (C20 Triaromatic) / (C20 + C28 20S + C28 20R Triaromatic) Steroids of Liquid Organic by Peak Area
TRIOCR2 | RATIO (C20 + C21 Triaromatic) / (Identified C26- C28 Triaromatic) Steroids by Peak Area
TRIOCR2_LiqOrg | RATIO (C20 + C21 Triaromatic) / (Identified C26- C28 Triaromatic) Steroids of Liquid Organic by Peak Area
TRIOCR2_R | RATIO (C20 + C21 Triaromatic) / (Identified C26-C28 Triaromatic) Steroids by Peak Area
TSTM | RATIO [C27 Ts/Tm] C27 18α Trisnorhopane / C27 17α Trisnorhopane by Peak Height
TSTM_LiqOrg | RATIO [C27 Ts/Tm] C27 18α Trisnorhopane / C27 17α Trisnorhopane by Peak Height of Liquid Organic
TSTM_R | RATIO [C27 Ts/Tm] C27 18a Trisnorhopane / C27 17a Trisnorhopane by Peak Height
TTM_F | ECIMAL FRACTION MacKenzie (Triaromatic) / (Triaromatic + Monoaromatic) Steroids by Peak Height
TTMMacK | DECIMAL FRACTION MacKenzie (Triaromatic) / (Triaromatic + Monoaromatic) Steroids by Peak Hght
TTMMacK_LiqOrg | DECIMAL FRACTION MacKenzie (Triaromatic) / (Triaromatic + Monoaromatic) Steroids by Peak Height of Liquid Organic
U | Uranium
UDIFC5 Pentanes | mol% Undifferentiated Pentanes
UDIFC6 Hexanes | mol% Undifferentiated Hexanes
UDIFC7 Pentanes | mol% Undifferentiated Heptanes
UO3 | Uranium Trioxide
USGSXRD | USGS X-ray Diffraction
V | Vanadium
V_Bitumen | Vanadium Bitumen
VIT_MPI1 | Vitrinite Reflectance Equivalent based on Methylphenanthrene Index 1
VIT_MPI1_R | Vitrinite Reflectance Equivalent based on Methylphenanthrene Index 1 Ratio
VOL_CTGS_ML_PEXP | Milliliters of cuttings rock in the can
W | Tungsten
WETNESS | Wetness (as Percent)
WOODY | Percent Woody component
WPCT_Ash_Kerogen | Weight % Ash
WPCT_C | Weight % Carbon
WPCT_C_Alt Rock | Weight % Carbon Altered Rock
WPCT_C_ALTROCK | Weight % Carbon Altered Rock
WPCT_C_BITUMEN | Weight % Carbon Bitumen
WPCT_C_KEROGEN | Weight % Carbon Kerogen
WPCT_H | Weight % Hydrogen
WPCT_H_Alt Rock | Weight % Hydrogen Altered Rock
WPCT_H_ALTROCK | Weight % Hydrogen Altered Rock
WPCT_H_BITUMEN | Weight % Hydrogen Bitumen
WPCT_H_KEROGEN | Weight % Hydrogen Kerogen
WPCT_N | Weight % Nitrogen
WPCT_N_Alt Rock | Weight % Nitrogen Altered Rock
WPCT_N_ALTROCK | Weight % Nitrogen Altered Rock
WPCT_N_BITUMEN | Weight % Nitrogen Bitumen
WPCT_N_KEROGEN | Weight % Nitrogen Kerogen
WPCT_O | Weight % Oxygen
WPCT_O_Alt Rock | Weight % Oxygen Altered Rock
WPCT_O_ALTROCK | Weight % Oxygen Altered Rock
WPCT_O_BITUMEN | Weight % Oxygen Bitumen
WPCT_O_KEROGEN | Weight % Oxygen Kerogen
WPCT_S | Weight % Sulfur
WPCT_S_Alt Rock | Weight % Sulfur Altered Rock
WPCT_S_ALTROCK | Weight % Sulfur Altered Rock
WPCT_S_BITUMEN | Weight % Sulfur Bitumen
WPCT_S_KEROGEN | Weight % Sulfur Kerogen
Wt% Aromatics | Weight % Aromatics
Wt% Asphaltenes | Weight % Asphaltenes
Wt% NSO | Weight %
Wt% Saturates | Weight % Saturates
X | C30 Diahopane
XH_R | RATIO [X/H] C30 Diahopane / Hopane by Peak Height
Y | Yittrium
Y2O3 | Yittrium(III) Oxide
Yb | Ytterbium
Yb2O3 | Ytterbium Oxide
Zn | Zinc
Zr | Zirconium
ZrO2 | Zirconium Dioxide

## Queries
The following queries have been created to give users a starting point for searching for records within the database. The "Query by Analysis" queries were created as Crosstab queries which return each parameter for the sample listed in a single row. The "Query by Sample Type" queries returns records according to the SampleType field for each record. All queries included with the database can be modified to fit the user's needs. The list of "Query by Well Information" queries will include additional queries in the future. User must modify the Criteria for the query to retrieve desired records.
| Query by Analysis | Query by SampleType | Query by Well Information
| API Gravity | byCoal_Crosstab | LAT_LON_SelectQuery - modify criteria for Latitude and Longitude fields to search desired areas.
| Ashing - LOI - Moisture | byCoalCombustionByproduct_Crosstab | FieldName_SelectQuery - modify criteria for FieldN field to search for desired field.
| Elemental Analysis (C,H,N,O,S) | byGas_Crosstab
| Fractionation | byOrganicLiquid_Crosstab
| Gas Composition | byOther_Crosstab
| GC | bySediment_Crosstab
| GCMS | byWater_Crosstab
ICPAES
ICPMS
INAA
Isotope Analysis
Macerals
Methane Adsorption
Prox Ultimate
Rock Eval
Single Element Analysis
TAI
Total Carbon
Unknown
Vitrinite Reflectance
XRD
XRF

## Analysis
Analysis List and Descriptions
Groups
1 | Single Element Analysis
2 | Ashing - LOI - Moisture
3 | XRD
4 | XRF
5 | Vitrinite Reflectance
6 | Isotope Analysis
7 | ICPAES
8 | ICPMS
9 | Gas Composition
10 | GC
11 | Prox Ultimate
12 | API Gravity
13 | INAA
14 | Total Carbon
15 | Elemental Analysis (C,H,N,O,S)
16 | GCMS
17 | Rock Eval
18 | Fractionation
19 | Macerals
20 | Unknown
21 | TAI
22 | Methane Adsorption
| Analysis Group | Description
| Group1: Single Element Analysis | Single Element Analysis
| AA | Atomic Absorption
| AA_Hg | Atomic Absorption Cold Vapor
| AA_Se | Atomic Absorption Hydride generation
| AACV | Atomic Absorption Cold Vapor
| Chloride | Chloride
| Direct Read | Mercury and Sulfur
| ELECTRODE | Ion Specific Electrode
| EmSpec | Emissions Spectrometry
| IC | Ion Chromography
| IonSpecificElec | Ion Specific Electrode
| PH | pH (Water Samples)
| SPEC | Spectrometry Analysis
| Sulfur | Sulfur
back to Top
Group 2: Ashing, LOI, Moisture
| ASH | 525 and 750 Ash
| ASH525 | percent 525°C Ash
| ASH750 | percent 750°C Ash
| FURNACE | Ash Digestion: T Decomposition
| LOI | Loss on Ignition
| LOI525 | percent 525 loss on Ignition
| LOI750 | percent 750 loss on Ignition
| MOISTURE | percent Moisture
back to Top
Group 3: XRD
| XRD | X-ray diffraction
back to Top
Group 4: XRF
| XRF | X-ray flourescense
back to Top
Group 5: Vitrinite Reflectance
| VitRefl | Vitrinite Reflectance
back to Top
Group 6: Isotope Analysis
| Isotope | Isotope analysis
| Isotope_C | Carbon Isotopic analysis
| Isotope_C_Gas | Carbon Isotopic analysis of Gas
| Isotope_H-D_Gas | Isotopic Analysis Hydrogen - Deterium of Gas
| Optima C13 | Carbon 13 isotope
back to Top
Group 7: ICPAES
| ICP_MajorForSolids | Inductively Coupled Plasma for Major ions in solids
| ICP_MajorsForLiquids | Inductively Coupled Plasma for Major ions in liquids
| ICP_TraceForSolids | Inductively Coupled Plasma for Trace elements in solids
| ICPAES | Inductively Coupled Plasma Atomic Emission Spectroscopy
back to Top
Group 8: ICPMS
| ICPMS | Inductively Coupled Plasma Mass Spectrometry
| ICPMS S_Fe_U | Inductively Coupled Plasma Mass Spectrometry specific to SO3, Fe, and U
| ICPMS_TraceForLiquids | Inductively Coupled Plasma Mass Spectrometry for Trace elements
| ICPMS_TraceForSolids | Inductively Coupled Plasma Mass Spectrometry for Solids
back to Top
Group 9: Gas Composition
| Gas_Comps | Gas Composition
| GCTCDFID | Gas Composition
back to Top
Group 10: GC
| GCFID | Gas-liquid Chromatography Flame Ionization Detector
| GCFID_Whoil | Gas-liquid Chromatography Flame Ionization Detector for Whole Oil
back to Top
Group 11: Prox Ultimate
| Geochemical Tes | Proximate and Ultimate Analysis
| Geochemical Testing | Proximate and Ultimate Analysis
back to Top
Group 12: API Gravity
| API Gravity | American Petroleum Institute gravity - measure of how heavy or light a petroleum liquid is compared to water.
back to Top
Group 13: INAA
| INAA | Instrumental Neutron Activation Analysis
back to Top
Group 14: Total Carbon
| LECO Carbon | Total Organic Carbon
| TOC | Total Organic Carbon
back to Top
| Group 15: Elemental Analysis (C,H,N,O,S, Metals) | CHNOS analysis — the determination of the percentage weights of carbon, hydrogen, nitrogen, oxygen, and sulfur
| EA_Sulfur | (Sulfur ONLY) CHNOS analysis — the determination of the percentage weights of carbon, hydrogen, nitrogen, oxygen, and sulfur
| Elemental | CHNOS analysis — the determination of the percentage weights of carbon, hydrogen, nitrogen, oxygen, and sulfur
back to Top
| Group 16: GCMS | Gas Chromatography - Mass Spectrometry of Biomarkers (Terpanes, Steranes & Aromatic Steroids)
| GCMS | Gas Chromatography - Mass Spectrometry of Biomarkers (Terpanes, Steranes & Aromatic Steroids)
| GCMS_BIOM | Gas Chromatography - Mass Spectrometry of Biomarkers (Terpanes, Steranes & Aromatic Steroids)
back to Top
Group 17: Rock Eval
| Rock-Eval | Rock Evaluation
| Rock-Eval or SR | Rock Evaluation
back to Top
| Group 18: Fractionation | Liquid Chromatographic Fractions and API Gravities
| Gravimetric | Quantitative determination of an analyte based on the mass of a solid.
| Sox_Extract | Soxhlet Extraction
back to Top
Group 19: Macerals
| Macerals | Maceral classification and Thermal Alteration Index
back to Top
Group 20: Unknown
| Unknown | list of params most likely ran on SPEC or ICP (documentation unclear)
back to Top
Group 21: TAI
| TAI | Thermal Alteration Index
back to Top
Group 22: Methane Adsorbtion
| Methane Adsorbtion | Methane Adsorption Isotherm Summary
bact to Top
Group | Analysis List: Query
1 | AA
1 | AA_Hg
1 | AA_Se
1 | AACV
1 | Chloride
1 | Direct Read
1 | ELECTRODE
1 | EmSpec
1 | IC
1 | IonSpecificElec
1 | PH
1 | SPEC
1 | Sulfur
2 | ASH
2 | ASH525
2 | ASH750
2 | FURNACE
2 | LOI
2 | LOI525
2 | LOI750
2 | MOISTURE
3 | XRD
4 | XRF
5 | VitRefl
6 | Isotope
6 | Isotope_C
6 | Isotope_C_Gas
6 | Isotope_H-D_Gas
6 | Optima C13
7 | ICP_MajorForSolids
7 | ICP_MajorsForLiquids
7 | ICP_TraceForSolids
7 | ICPAES
8 | ICPMS
8 | ICPMS S_Fe_U
8 | ICPMS_TraceForLiquids
8 | ICPMS_TraceForSolids
9 | Gas_Comps
9 | GCTCDFID
10 | GCFID
10 | GCFID_Whoil
11 | Geochemical Tes
11 | Geochemical Testing
12 | API Gravity
13 | INAA
14 | LECO Carbon
14 | TOC
15 | EA_Sulfur
15 | Elemental
16 | GCMS
16 | GCMS_BIOM
17 | Rock-Eval
17 | Rock-Eval or SR
18 | Gravimetric
18 | Sox_Extract
18 | C_Titr_Grav
19 | Macerals
20 | Unknown
21 | TAI
22 | Methane Adsorbtion