## Table B.1
Table B.1: Default Electrical Transformation Factors1
| Fuel | Net to Gross Factor | Default Efficiency
| Biogas | 1.07 | 30%
| Coal | 1.07 | 30%
| Gas (Single Cycle)2 | 1.07 | 30%
| Geothermal3 | 1.06 | 15%
| Hydro | 1.01 | 100%
| Oil | 1.07 | 30%
| Waste Heat | 1.07 | 15%
| Wind | 1.01 | 100%
| Wood | 1.07 | 25%
1 | Default efficiencies are only used where real data is unavailable.
2 | For combined cycle plants the assumed efficiency is 55%. Currently however actual fuel input data is collected for all combined cycle plants.
3 | Pre 2000 geothermal input to electricity generation is fully estimated at an efficiency of 10%. After this date it is predominantly based on real plant steam data and uses a 15% efficiency where this is unavailable.

## Table B.2 - Calendar 2005
Energy Supply and Demand
Calendar Year
2005
| Converted into Petajolues using Gross Calorific Values |  | Coal |  |  | Oil | [7 empty] | Natural Gas | Renewables | [7 empty] | Electricity | Waste Heat | TOTAL
|  |  | Bituminous & Sub-bitum. | Lignite | Total | Crudes/ Feedstocks/ NGL | LPG | Petrol | Diesel | Fuel Oil | Av. Fuel/ Kero | Others | Total | Total | Hydro | Geothermal | Solar | Wind | Liquid Biofuels | Biogas | Wood | Total | Total | Total
SUPPLY |  | Indigenous Production | 135.5053 | 3.9259 | 139.4312 | 40.3132 | 7.6266 | [5 empty] | 47.9398 | 150.1669 | 83.9708 | 82.9926 | 0.24 | 2.2114 | 0 | 2.6857 | 56.4696 | 228.5701 |  | 1.9466 | 568.0546
| + | Imports | 24.9864 | 0.0014103 | 24.9878 | 218.7188 | 0.57694 | 39.4461 | 32.6186 | 0 | 10.628 | 7.0816 | 309.07 | [11 empty] | 334.0578
| - | Exports | 73.4516 | 0 | 73.4516 | 28.6122 | 0.55722 | 0.56647 | 0.15233 | 6.7479 | 0 | 0 | 36.6362 | [11 empty] | 110.0877
| - | Stock Change | -6.4555 |  | -6.4555 | -2.3598 | 0.25247 | 1.4934 | -3.1542 | -1.7336 | -0.58142 | -0.038344 | -6.1216 | -0.011 | [10 empty] | -12.5881
| - | International Transport | [5 empty] | 0.00098688 | 1.8421 | 11.7982 | 32.4657 | 0 | 46.1069 | [11 empty] | 46.1069
| TOTAL PRIMARY ENERGY |  | 93.4956 | 3.9273 | 97.4229 | 232.7796 | 7.3938 | 37.3853 | 33.7784 | -16.8125 | -21.2562 | 7.1199 | 280.3883 | 150.1779 | 83.9708 | 82.9926 | 0.24 | 2.2114 | 0 | 2.6857 | 56.4696 | 228.5701 |  | 1.9466 | 758.5058
| ENERGY TRANSFORMATION |  | -71.4827 | -0.21278 | -71.6955 | -236.2316 | -0.80811 | 74.1779 | 73.191 | 27.066 | 43.0567 | 5.0074 | -14.5406 | -86.3287 | -83.9708 | -73.5925 |  | -2.2114 | 0 | -2.4657 | -3.829 | -166.0695 | 138.7251 | -1.9466 | -201.8559
|  | Electricity Generation | -53.9427 | 0 | -53.9427 |  |  |  | -0.083147 | -0.015328 |  |  | -0.098475 | -56.6223 | -83.9708 | -72.1009 |  | -2.2114 |  | -1.6589 |  | -159.942 | 142.9743 |  | -127.6313
|  | Cogeneration | -7.1903 | -0.21278 | -7.4031 | [8 empty] | -23.5935 |  | -1.4916 |  |  |  | -0.80682 | -3.829 | -6.1274 | 11.7058 | -1.9466 | -27.3648
|  | Oil Production |  |  |  | -235.3819 |  | 77.3097 | 75.2621 | 25.9334 | 40.7505 | 13.1626 | -2.9635 | 0 |  |  |  |  | 0 |  |  | 0 |  |  | -2.9635
|  | Other Transformation | -10.3247 | 0 | -10.3247 | [19 empty] | -10.3247
|  | Losses and Own Use | -0.025 | 0 | -0.025 | -0.84975 | -0.80811 | -3.1318 | -1.9879 | 1.1479 | 2.3062 | -8.1551 | -11.4787 | -6.1129 | [8 empty] | -15.955 |  | -33.5716
| Non-energy Use | [10 empty] | -12.1273 | -12.1273 | -12.5591 | [10 empty] | -24.6864
CONSUMER ENERGY (calculated) |  |  | 22.0129 | 3.7145 | 25.7274 | -3.4521 | 6.5857 | 111.5632 | 106.9694 | 10.2535 | 21.8005 | 0 | 253.7203 | 51.2901 |  | 9.4001 | 0.24 | 0 | 0 | 0.22 | 52.6406 | 62.5007 | 138.7251 | 0 | 531.9635
DEMAND | Agriculture, Forestry and Fishing |  | 1.21 | 0.013132 | 1.2232 |  |  | 2.2938 | 18.5547 | 1.6218 | 0.24249 |  | 22.7128 | 1.7785 |  | 0.54835 | [5 empty] | 0.54835 | 5.3276 |  | 31.5904
|  | Agriculture | 1.21 | 0.013132 | 1.2232 |  |  | 2.2403 | 13.0231 | 0.0055575 | 0.22379 |  | 15.4927 | 1.7444 |  | 0.54835 | [5 empty] | 0.54835 | 4.7383 |  | 23.747
|  | Forestry and Logging | 0 | 0 | 0 |  |  | 0.014083 | 1.1713 | 0.16946 | 0.014526 |  | 1.3693 | 0.03409 | [8 empty] | 0.30424 |  | 1.7077
|  | Fishing | 0 | 0 | 0 |  |  | 0.039382 | 4.3604 | 1.4468 | 0.0041752 |  | 5.8507 | 0 | [8 empty] | 0.285 |  | 6.1357
| Industrial |  | 12.4267 | 3.2513 | 15.678 |  | 2.4331 | 0.49866 | 14.4954 | 0.96307 | 0.18213 |  | 18.5724 | 34.6184 |  | 5.9493 |  |  |  |  | 44.7425 | 50.6918 | 59.7829 |  | 179.3436
|  | Mining | 0 | 0 | 0 |  |  | 0.0023198 | 3.1317 | 0.16012 | 0 |  | 3.2941 | 0.18008 | [8 empty] | 1.1593 |  | 4.6335
|  | Food Processing | 0 | 0 | 0 |  |  | 0.00070395 | 0.060418 | 0.12378 | 0.0001392 |  | 0.18504 | 8.6673 | [8 empty] | 8.2258 |  | 17.0782
|  | Textiles | 0 | 0 | 0 | [8 empty] | 0.88851 | [8 empty] | 0.62989 |  | 1.5184
|  | Wood, Pulp, Paper and Printing | 0 | 0 | 0 | [8 empty] | 6.7854 | [8 empty] | 14.8651 |  | 21.6505
|  | Chemicals | 0 | 0 | 0 | [8 empty] | 11.1629 | [8 empty] | 2.7116 |  | 13.8745
|  | Non-metallic Minerals | 0 | 0 | 0 | [8 empty] | 1.743 | [8 empty] | 0.88903 |  | 2.632
|  | Basic Metals | 0 | 0 | 0 |  |  | 0 | 0.0011035 | 0 | 0 |  | 0.0011035 | 3.2626 | [8 empty] | 24.1584 |  | 27.4221
|  | Mechanical/Electrical Equipment | 0 | 0 | 0 | [8 empty] | 0.52604 | [8 empty] | 1.1783 |  | 1.7043
|  | Building and Construction | 0 | 0 | 0 |  |  | 0.03775 | 4.5381 | 0.01276 | 0.10045 |  | 4.689 | 0.07159 | [8 empty] | 0.85479 |  | 5.6154
|  | Unallocated | 12.4267 | 3.2513 | 15.678 |  | 2.4331 | 0.45789 | 6.7641 | 0.66641 | 0.081545 |  | 10.4031 | 1.331 |  | 5.9493 |  |  |  |  | 44.7425 | 50.6918 | 5.1107 |  | 83.2147
| Commercial |  | 2.8506 | 0.51234 | 3.3629 |  | 1.1577 | 0.17281 | 3.9433 | 1.1404 | 0.69913 |  | 7.1134 | 7.6331 |  | 2.6067 |  |  |  | 0.22 |  | 2.8267 | 29.3086 |  | 50.2447
| Transport |  | 0.08 | 0 | 0.08 |  | 1.026 | 108.0248 | 69.0563 | 5.4887 | 16.3221 |  | 199.9178 | 0.019003 | [5 empty] | 0 |  | 0 | 0.36 |  | 200.3768
| Residential |  | 0.47346 | 0.40679 | 0.88025 |  | 1.9689 | 0.0023465 | 0.61236 | 0 | 0.0004703 |  | 2.584 | 6.4838 |  | 0.29573 | 0.24 |  |  |  | 7.8981 | 8.4338 | 43.7207 |  | 62.1026
CONSUMER ENERGY (observed) |  |  | 17.0407 | 4.1836 | 21.2244 | 0 | 6.5857 | 110.9924 | 106.6621 | 9.214 | 17.4463 | 0 | 250.9005 | 50.5328 | 0 | 9.4001 | 0.24 | 0 |  | 0.22 | 52.6406 | 62.5007 | 138.4998 | 0 | 523.6582
Statistical Differences |  |  | 4.9721 | -0.46912 | 4.503 | -3.4521 | 0 | 0.57083 | 0.30733 | 1.0395 | 4.3542 | 0 | 2.8198 | 0.7573 |  | 0 | 0 | 0 |  | -2.498e-16 | 0 | 0 | 0.22522 | 0 | 8.3053
Total
Crudes/
Feedstocks
LPG/
NGL
Motor gasoline
Diesel
Fuel oil
Av. fuel/
Kero4
Other liquids5
HEAT
Total
Crudes/
Feedstocks
LPG/
NGL
Motor gasoline
Diesel
Fuel oil
Av. fuel/
Kero4
Other liquids5
HEAT
Total
Crudes/
Feedstocks
LPG/
NGL
Motor gasoline
Diesel
Fuel oil
Av. fuel/
Kero4
Other liquids5
HEAT

## Table B.3 - Calendar 2006
Energy Supply and Demand
Calendar Year
2006
| Converted into Petajolues using Gross Calorific Values |  | Coal |  |  | Oil | [7 empty] | Natural Gas | Renewables | [7 empty] | Electricity | Waste Heat | TOTAL
|  |  | Bituminous & Sub-bitum. | Lignite | Total | Crudes/ Feedstocks/ NGL | LPG | Petrol | Diesel | Fuel Oil | Av. Fuel/ Kero | Others | Total | Total | Hydro | Geothermal | Solar | Wind | Liquid Biofuels | Biogas | Wood | Total | Total | Total
SUPPLY |  | Indigenous Production | 148.9801 | 4.0125 | 152.9926 | 38.7378 | 7.0559 | [5 empty] | 45.7937 | 154.0256 | 84.8551 | 86.3527 | 0.26 | 2.2376 | 0 | 3.0041 | 55.2282 | 231.9377 |  | 1.8306 | 586.5802
| + | Imports | 28.3012 | 0.00031926 | 28.3015 | 215.8277 | 1.9218 | 40.8536 | 34.4314 | 0 | 9.7298 | 6.7701 | 309.5344 | [11 empty] | 337.8359
| - | Exports | 85.2374 | 0 | 85.2374 | 31.2528 | 0.298 | 0 | 0.0095638 | 3.8473 | 0 | 0 | 35.4077 | [11 empty] | 120.6451
| - | Stock Change | 3.6936 |  | 3.6936 | -12.5553 | 0.34587 | -0.47311 | 1.8529 | 0.33158 | 0.012766 | -0.57793 | -11.0633 | -0.004 | [10 empty] | -7.3737
| - | International Transport | [5 empty] | 0.0013664 | 1.4556 | 11.7397 | 31.9703 | 0 | 45.167 | [11 empty] | 45.167
| TOTAL PRIMARY ENERGY |  | 88.3503 | 4.0128 | 92.3631 | 235.8679 | 8.3338 | 41.3253 | 31.1133 | -15.9186 | -22.2532 | 7.348 | 285.8166 | 154.0296 | 84.8551 | 86.3527 | 0.26 | 2.2376 | 0 | 3.0041 | 55.2282 | 231.9377 |  | 1.8306 | 765.9776
| ENERGY TRANSFORMATION |  | -68.4866 | -0.21715 | -68.7037 | -232.3306 | -0.78183 | 69.4974 | 76.5514 | 23.9747 | 41.7224 | 5.8943 | -15.4721 | -87.6866 | -84.8551 | -76.9754 |  | -2.2376 | 0 | -2.7441 | -4.1522 | -170.9644 | 140.7883 | -1.8306 | -203.869
|  | Electricity Generation | -50.9858 | 0 | -50.9858 |  |  |  | -0.083147 | -0.015328 |  |  | -0.098475 | -60.1044 | -84.8551 | -75.6462 |  | -2.2376 |  | -1.8716 |  | -164.6104 | 145.972 |  | -129.8271
|  | Cogeneration | -7.5113 | -0.21715 | -7.7285 | [8 empty] | -21.2967 |  | -1.3292 |  |  |  | -0.87255 | -4.1522 | -6.3539 | 10.9795 | -1.8306 | -26.2302
|  | Oil Production |  |  |  | -231.5212 |  | 69.6244 | 76.2741 | 23.9284 | 42.2338 | 13.6512 | -5.8093 | 0 |  |  |  |  | 0 |  |  | 0 |  |  | -5.8093
|  | Other Transformation | -9.9644 | 0 | -9.9644 | [19 empty] | -9.9644
|  | Losses and Own Use | -0.025 | 0 | -0.025 | -0.80941 | -0.78183 | -0.12695 | 0.36048 | 0.061646 | -0.51131 | -7.7569 | -9.5643 | -6.2855 | [8 empty] | -16.1631 |  | -32.038
| Non-energy Use | [10 empty] | -13.2423 | -13.2423 | -14.615 | [10 empty] | -27.8574
CONSUMER ENERGY (calculated) |  |  | 19.8637 | 3.7957 | 23.6594 | 3.5373 | 7.552 | 110.8228 | 107.6647 | 8.0561 | 19.4692 | 0 | 257.1022 | 51.728 |  | 9.3773 | 0.26 | 0 | 0 | 0.26 | 51.076 | 60.9733 | 140.7883 | 0 | 534.2513
DEMAND | Agriculture, Forestry and Fishing |  | 1.965 | 0.017418 | 1.9824 |  |  | 2.3373 | 17.7471 | 1.8406 | 0.24286 |  | 22.1678 | 1.8675 |  | 0.55187 | [5 empty] | 0.55187 | 6.0317 |  | 32.6012
|  | Agriculture | 1.965 | 0.017418 | 1.9824 |  |  | 2.2865 | 13.3489 | 0.0034234 | 0.22824 |  | 15.867 | 1.8079 |  | 0.55187 | [5 empty] | 0.55187 | 5.2709 |  | 25.4801
|  | Forestry and Logging | 0 | 0 | 0 |  |  | 0.015385 | 1.2547 | 0.16599 | 0.0078513 |  | 1.4439 | 0.05954 | [8 empty] | 0.33467 |  | 1.8381
|  | Fishing | 0 | 0 | 0 |  |  | 0.035379 | 3.1436 | 1.6712 | 0.006775 |  | 4.8569 | 0 | [8 empty] | 0.4261 |  | 5.283
| Industrial |  | 13.1366 | 3.3037 | 16.4403 |  | 2.6489 | 0.51397 | 14.7169 | 0.96366 | 0.15726 |  | 19.0007 | 35.9321 |  | 5.9217 |  |  |  |  | 43.224 | 49.1458 | 58.2198 |  | 178.7387
|  | Mining | 0 | 0 | 0 |  |  | 0.0025344 | 3.3547 | 0.15684 | 0 |  | 3.5141 | 0.19547 | [8 empty] | 1.1812 |  | 4.8907
|  | Food Processing | 0 | 0 | 0 |  |  | 0.00042237 | 0.058349 | 0.12102 | 0 |  | 0.17979 | 7.9046 | [8 empty] | 7.9517 |  | 16.0362
|  | Textiles | 0 | 0 | 0 | [8 empty] | 0.79631 | [8 empty] | 0.60967 |  | 1.406
|  | Wood, Pulp, Paper and Printing | 0 | 0 | 0 | [8 empty] | 5.6643 | [8 empty] | 13.2756 |  | 18.9399
|  | Chemicals | 0 | 0 | 0 | [8 empty] | 10.2733 | [8 empty] | 2.8596 |  | 13.133
|  | Non-metallic Minerals | 0 | 0 | 0 | [8 empty] | 1.7048 | [8 empty] | 0.88544 |  | 2.5903
|  | Basic Metals | 0 | 0 | 0 |  |  | 0 | 0.0009196 | 0 | 0 |  | 0.0009196 | 3.1744 | [8 empty] | 23.7941 |  | 26.9695
|  | Mechanical/Electrical Equipment | 0 | 0 | 0 | [8 empty] | 0.78201 | [8 empty] | 0.99381 |  | 1.7758
|  | Building and Construction | 0 | 0 | 0 |  |  | 0.031537 | 4.248 | 0.007247 | 0.09543 |  | 4.3822 | 0.06598 | [8 empty] | 0.82551 |  | 5.2737
|  | Unallocated | 13.1366 | 3.3037 | 16.4403 |  | 2.6489 | 0.47948 | 7.055 | 0.67856 | 0.061828 |  | 10.9237 | 5.3708 |  | 5.9217 |  |  |  |  | 43.224 | 49.1458 | 5.843 |  | 87.7237
| Commercial |  | 3.3229 | 0.49388 | 3.8168 |  | 1.2921 | 0.13482 | 3.26 | 0.26045 | 0.78388 |  | 5.7312 | 5.2291 |  | 2.6074 |  |  |  | 0.26 |  | 2.8674 | 31.6207 |  | 49.265
| Transport |  | 0.08 | 0 | 0.08 |  | 1.2763 | 108.8976 | 71.1775 | 4.4576 | 16.5825 |  | 202.3916 | 0.019742 | [5 empty] | 0 |  | 0 | 0.36 |  | 202.8513
| Residential |  | 0.25213 | 0.43364 | 0.68576 |  | 2.3347 | 0.0021119 | 0.60913 | 0 | 0.0007541 |  | 2.9467 | 6.558 |  | 0.29634 | 0.26 |  |  |  | 7.852 | 8.4083 | 45.5946 |  | 64.1934
CONSUMER ENERGY (observed) |  |  | 18.7566 | 4.2487 | 23.0052 | 0 | 7.552 | 111.8858 | 107.5106 | 7.5224 | 17.7672 | 0 | 252.238 | 49.6064 | 0 | 9.3773 | 0.26 | 0 |  | 0.26 | 51.076 | 60.9733 | 141.8267 | 0 | 527.6497
Statistical Differences |  |  | 1.1072 | -0.45298 | 0.65419 | 3.5373 | 0 | -1.063 | 0.15414 | 0.53377 | 1.702 | 0 | 4.8642 | 2.1216 |  | 1.5987e-14 | 0 | 0 |  | 0 | 0 | 0 | -1.0383 | 0 | 6.6016
Total
Crudes/
Feedstocks
LPG/
NGL
Motor gasoline
Diesel
Fuel oil
Av. fuel/
Kero4
Other liquids5
HEAT
Total
Crudes/
Feedstocks
LPG/
NGL
Motor gasoline
Diesel
Fuel oil
Av. fuel/
Kero4
Other liquids5
HEAT
Total
Crudes/
Feedstocks
LPG/
NGL
Motor gasoline
Diesel
Fuel oil
Av. fuel/
Kero4
Other liquids5
HEAT

## Table B.4 - Calendar 2007
Energy Supply and Demand
Calendar Year
2007
| Converted into Petajolues using Gross Calorific Values |  |  |  |  | Oil | [7 empty] | Natural Gas | Renewables | [7 empty] | Electricity | Waste Heat | TOTAL
|  |  | Bituminous & Sub-bitum. | Lignite | Total | Crudes/ Feedstocks/ NGL | LPG | Petrol | Diesel | Fuel Oil | Av. Fuel/ Kero | Others | Total | Total | Hydro | Geothermal | Solar | Wind | Liquid Biofuels | Biogas | Wood | Total | Total | Total
SUPPLY |  | Indigenous Production | 120.7178 | 4.1237 | 124.8415 | 88.4333 | 5.0383 | [5 empty] | 93.4716 | 169.5695 | 85.0985 | 90.6435 | 0.3 | 3.3461 | 0.04902 | 2.9385 | 57.9135 | 240.2892 |  | 1.359 | 629.5307
| + | Imports | 17.0926 | 0.0012849 | 17.0939 | 212.0567 | 4.1627 | 47.9171 | 40.5998 | 0.013427 | 11.8888 | 6.7913 | 323.4299 | [11 empty] | 340.5238
| - | Exports | 63.6716 | 0 | 63.6716 | 75.1814 | 0.0038522 | 0.68411 | 0 | 4.6783 | 0 | 0 | 80.5477 | [11 empty] | 144.2193
| - | Stock Change | 9.2942 |  | 9.2942 | 7.7549 | 0.43012 | 2.0178 | 1.3064 | -1.3089 | 0.19266 | -0.37873 | 10.0143 | 0.025 | [10 empty] | 19.3335
| - | International Transport | [5 empty] | 0.00028158 | 1.3356 | 12.1699 | 33.5449 | 0 | 47.0507 | [11 empty] | 47.0507
| TOTAL PRIMARY ENERGY |  | 64.8446 | 4.125 | 68.9696 | 217.5536 | 8.7671 | 45.2149 | 37.9578 | -15.5259 | -21.8487 | 7.17 | 279.2888 | 169.5445 | 85.0985 | 90.6435 | 0.3 | 3.3461 | 0.04902 | 2.9385 | 57.9135 | 240.2892 |  | 1.359 | 759.4511
| ENERGY TRANSFORMATION |  | -43.4815 | -0.26707 | -43.7485 | -219.8626 | -0.7278 | 66.3535 | 73.327 | 24.2847 | 38.7539 | 5.8191 | -12.0524 | -105.1745 | -85.0985 | -81.0872 |  | -3.3461 | -0.04902 | -2.6585 | -4.3765 | -176.6158 | 141.2898 | -1.359 | -197.6604
|  | Electricity Generation | -26.0673 | 0 | -26.0673 |  |  |  | -0.0057369 | -0.0015052 |  |  | -0.0072421 | -75.3477 | -85.0985 | -79.8392 |  | -3.3461 |  | -1.875 |  | -170.1587 | 146.0108 |  | -125.5701
|  | Cogeneration | -6.9831 | -0.26707 | -7.2502 | [8 empty] | -22.5803 |  | -1.248 |  |  |  | -0.78356 | -4.3765 | -6.4081 | 11.4633 | -1.359 | -26.1342
|  | Oil Production |  |  |  | -219.1162 |  | 66.845 | 72.6764 | 24.3191 | 38.9406 | 13.9101 | -2.425 | 0 |  |  |  |  | -0.04902 |  |  | -0.04902 |  |  | -2.4741
|  | Other Transformation | -10.4061 | 0 | -10.4061 | [19 empty] | -10.4061
|  | Losses and Own Use | -0.025 | 0 | -0.025 | -0.74646 | -0.7278 | -0.4915 | 0.65637 | -0.032965 | -0.18673 | -8.091 | -9.6201 | -7.2465 | [8 empty] | -16.1843 |  | -33.0759
| Non-energy Use | [10 empty] | -12.9891 | -12.9891 | -15.0072 | [10 empty] | -27.9963
CONSUMER ENERGY (calculated) |  |  | 21.3631 | 3.8579 | 25.2211 | -2.309 | 8.0393 | 111.5684 | 111.2848 | 8.7587 | 16.9051 | 0 | 254.2474 | 49.3628 |  | 9.5563 | 0.3 | 0 | 0 | 0.28 | 53.537 | 63.6733 | 141.2898 | 0 | 533.7944
DEMAND | Agriculture, Forestry and Fishing |  | 1.4529 | 0.0095201 | 1.4624 |  |  | 2.2271 | 17.4024 | 2.0109 | 0.22007 |  | 21.8604 | 1.8044 |  | 0.55538 | [5 empty] | 0.55538 | 6.612 |  | 32.2947
|  | Agriculture | 1.4529 | 0.0095201 | 1.4624 |  |  | 2.1852 | 13.3197 | 0.0079583 | 0.21555 |  | 15.7284 | 1.795 |  | 0.55538 | [5 empty] | 0.55538 | 5.7894 |  | 25.3306
|  | Forestry and Logging | 0 | 0 | 0 |  |  | 0.013615 | 1.3498 | 0.3659 | 0.0027074 |  | 1.732 | 0.00939 | [8 empty] | 0.36294 |  | 2.1044
|  | Fishing | 0 | 0 | 0 |  |  | 0.028222 | 2.7329 | 1.637 | 0.0018108 |  | 4.4 | 0 | [8 empty] | 0.45973 |  | 4.8597
| Industrial |  | 14.2176 | 3.4108 | 17.6284 |  | 2.6911 | 0.44963 | 15.8777 | 1.2028 | 0.14701 |  | 20.3683 | 34.284 |  | 6.0873 |  |  |  |  | 45.7365 | 51.8239 | 57.5044 |  | 181.6088
|  | Mining | 0 | 0 | 0 |  |  | 0.0022428 | 3.6091 | 0.34572 | 0 |  | 3.9571 | 0.22044 | [8 empty] | 1.3354 |  | 5.5129
|  | Food Processing | 0 | 0 | 0 |  |  | 0.00028185 | 0.03729 | 0.098479 | 0 |  | 0.13605 | 10.0466 | [8 empty] | 7.7949 |  | 17.9776
|  | Textiles | 0 | 0 | 0 | [8 empty] | 0.75403 | [8 empty] | 0.55437 |  | 1.3084
|  | Wood, Pulp, Paper and Printing | 0 | 0 | 0 | [8 empty] | 5.02 | [8 empty] | 12.4012 |  | 17.4212
|  | Chemicals | 0 | 0 | 0 | [8 empty] | 10.564 | [8 empty] | 2.8111 |  | 13.3751
|  | Non-metallic Minerals | 0 | 0 | 0 | [8 empty] | 1.7504 | [8 empty] | 0.92074 |  | 2.6712
|  | Basic Metals | 0 | 0 | 0 |  |  | 0 | 0.0004598 | 0 | 0 |  | 0.0004598 | 3.0111 | [8 empty] | 24.7428 |  | 27.7544
|  | Mechanical/Electrical Equipment | 0 | 0 | 0 | [8 empty] | 0.66113 | [8 empty] | 0.90793 |  | 1.5691
|  | Building and Construction | 0 | 0 | 0 |  |  | 0.029244 | 3.5695 | 0.007825 | 0.080345 |  | 3.6869 | 0.12614 | [8 empty] | 0.78655 |  | 4.5996
|  | Unallocated | 14.2176 | 3.4108 | 17.6284 |  | 2.6911 | 0.41786 | 8.6614 | 0.7508 | 0.066666 |  | 12.5878 | 2.1301 |  | 6.0873 |  |  |  |  | 45.7365 | 51.8239 | 5.2493 |  | 89.4195
| Commercial |  | 3.3877 | 0.53432 | 3.9221 |  | 1.4243 | 0.37679 | 3.2145 | 0.31793 | 0.68864 |  | 6.0221 | 5.0458 |  | 2.6167 |  |  |  | 0.28 |  | 2.8967 | 32.6439 |  | 50.5306
| Transport |  | 0.08 | 0 | 0.08 |  | 1.4338 | 110.8038 | 73.6989 | 4.914 | 13.574 |  | 204.4246 | 0.027882 | [5 empty] | 0 |  | 0 | 0.36 |  | 204.8924
| Residential |  | 0.24893 | 0.30095 | 0.54988 |  | 2.4901 | 0.002018 | 0.63846 | 0 | 0.0008023 |  | 3.1314 | 5.6265 |  | 0.29694 | 0.3 |  |  |  | 7.8005 | 8.3974 | 44.8424 |  | 62.5476
CONSUMER ENERGY (observed) |  |  | 19.3871 | 4.2556 | 23.6427 | 0 | 8.0393 | 113.8593 | 110.832 | 8.4457 | 14.6305 | 0 | 255.8068 | 46.7886 | 0 | 9.5563 | 0.3 | 0 |  | 0.28 | 53.537 | 63.6733 | 141.9627 | 0 | 531.8741
Statistical Differences |  |  | 1.976 | -0.39766 | 1.5784 | -2.309 | 0 | -2.2909 | 0.45282 | 0.31304 | 2.2746 | 0 | -1.5594 | 2.5742 |  | 0 | 0 | 0 |  | 0 | 0 | 0 | -0.67289 | 0 | 1.9203
Total
Crudes/
Feedstocks
LPG/
NGL
Motor gasoline
Diesel
Fuel oil
Av. fuel/
Kero4
Other liquids5
HEAT
Total
Crudes/
Feedstocks
LPG/
NGL
Motor gasoline
Diesel
Fuel oil
Av. fuel/
Kero4
Other liquids5
HEAT
Total
Crudes/
Feedstocks
LPG/
NGL
Motor gasoline
Diesel
Fuel oil
Av. fuel/
Kero4
Other liquids5
HEAT
Total
Crudes/
Feedstocks
LPG/
NGL
Motor gasoline
Diesel
Fuel oil
Av. fuel/
Kero4
Other liquids5
HEAT
Total
Crudes/
Feedstocks
LPG/
NGL
Motor gasoline
Diesel
Fuel oil
Av. fuel/
Kero4
Other liquids5
HEAT
Total
Crudes/
Feedstocks
LPG/
NGL
Motor gasoline
Diesel
Fuel oil
Av. fuel/
Kero4
Other liquids5
HEAT

## Table B.5 - Calendar 2008
Energy Supply and Demand
Calendar Year
2008
| Converted into Petajolues using Gross Calorific Values |  |  |  |  | Oil | [7 empty] | Natural Gas | Renewables | [7 empty] | Electricity | Waste Heat | TOTAL
|  |  | Bituminous & Sub-bitum. | Lignite | Total | Crudes/ Feedstocks/ NGL | LPG | Petrol | Diesel | Fuel Oil | Av. Fuel/ Kero | Others | Total | Total | Hydro | Geothermal | Solar | Wind | Liquid Biofuels | Biogas | Wood | Total | Total | Total
SUPPLY |  | Indigenous Production | 123.6655 | 3.8008 | 127.4664 | 128.2622 | 3.6057 | [5 empty] | 131.8678 | 159.9915 | 80.3545 | 107.1625 | 0.32 | 3.8042 | 0.0888 | 2.8436 | 59.0874 | 253.6609 |  | 1.4405 | 674.4272
| + | Imports | 14.0571 | 5.6227e-06 | 14.0571 | 223.7243 | 5.0243 | 40.2053 | 37.9991 | 1.7513 | 11.779 | 7.279 | 327.7623 | [5 empty] | 0.04 |  |  | 0.04 |  |  | 341.8194
| - | Exports | 78.5097 | 0 | 78.5097 | 119.8318 | 0.0028161 | 1.3139 | 0.0075407 | 7.7846 | 0 | 0 | 128.9406 | [11 empty] | 207.4503
| - | Stock Change | -17.384 |  | -17.384 | -2.4412 | -0.016863 | -0.23056 | -1.3883 | 3.1626 | 1.7205 | -0.3734 | 0.43276 | 0.03355 |  |  |  |  | 0.04 |  |  | 0.04 |  |  | -16.9177
| - | International Transport | [5 empty] | 0.040031 | 1.5814 | 13.5936 | 33.7548 | 0.01047 | 48.9803 | [11 empty] | 48.9803
| TOTAL PRIMARY ENERGY |  | 76.5969 | 3.8008 | 80.3977 | 234.596 | 8.644 | 39.0819 | 37.7985 | -22.7895 | -23.6963 | 7.6419 | 281.2765 | 159.958 | 80.3545 | 107.1625 | 0.32 | 3.8042 | 0.0888 | 2.8436 | 59.0874 | 253.6609 |  | 1.4405 | 776.7336
| ENERGY TRANSFORMATION |  | -59.3542 | -0.28796 | -59.6422 | -234.7723 | -0.62065 | 69.6448 | 73.2898 | 29.6565 | 41.0026 | 5.1669 | -16.6323 | -91.1677 | -80.3545 | -97.5382 |  | -3.8042 | -0.0888 | -2.5636 | -4.5283 | -188.8775 | 140.9661 | -1.4405 | -216.7941
|  | Electricity Generation | -43.0938 | 0 | -43.0938 |  |  |  | -1.425 | 0 |  |  | -1.425 | -60.9136 | -80.3545 | -96.2902 |  | -3.8042 |  | -1.8137 |  | -182.2626 | 146.1608 |  | -141.5342
|  | Cogeneration | -6.6061 | -0.28796 | -6.8941 | [8 empty] | -23.2746 |  | -1.248 |  |  |  | -0.74988 | -4.5283 | -6.5262 | 11.5863 | -1.4405 | -26.5491
|  | Oil Production |  |  |  | -234.1255 |  | 70.6247 | 74.3062 | 29.6483 | 41.3958 | 13.2215 | -4.929 | 0 |  |  |  |  | -0.0888 |  |  | -0.0888 |  |  | -5.0178
|  | Other Transformation | -9.6292 | 0 | -9.6292 | [19 empty] | -9.6292
|  | Losses and Own Use | -0.025 | 0 | -0.025 | -0.64679 | -0.62065 | -0.97991 | 0.40867 | 0.0082179 | -0.39317 | -8.0547 | -10.2783 | -6.9795 | [8 empty] | -16.781 |  | -34.0638
| Non-energy Use | [10 empty] | -12.8088 | -12.8088 | -17.8118 | [10 empty] | -30.6205
CONSUMER ENERGY (calculated) |  |  | 17.2427 | 3.5129 | 20.7556 | -0.17636 | 8.0234 | 108.7267 | 111.0883 | 6.867 | 17.3064 | 0 | 251.8354 | 50.9786 |  | 9.6243 | 0.32 | 0 | 0 | 0.28 | 54.5591 | 64.7834 | 140.9661 | 0 | 529.319
DEMAND | Agriculture, Forestry and Fishing |  | 1.7317 | 0.0053228 | 1.7371 |  |  | 1.9852 | 16.1057 | 2.0193 | 0.15212 |  | 20.2623 | 1.6198 |  | 0.7325 | [5 empty] | 0.7325 | 6.5341 |  | 30.8858
|  | Agriculture | 1.7317 | 0.0053228 | 1.7371 |  |  | 1.9456 | 11.983 | 0.0024008 | 0.14406 |  | 14.0751 | 1.6192 |  | 0.7325 | [5 empty] | 0.7325 | 5.8213 |  | 23.985
|  | Forestry and Logging | 0 | 0 | 0 |  |  | 0.01321 | 1.5391 | 0.16096 | 0.0029385 |  | 1.7162 | 0.00068 | [8 empty] | 0.2337 |  | 1.9506
|  | Fishing | 0 | 0 | 0 |  |  | 0.026403 | 2.5835 | 1.8559 | 0.0051262 |  | 4.471 | 0 | [8 empty] | 0.47915 |  | 4.9501
| Industrial |  | 14.9402 | 3.7904 | 18.7306 |  | 2.4117 | 0.37009 | 14.9016 | 1.8823 | 0.10632 |  | 19.6721 | 35.9741 |  | 6.0926 |  |  |  |  | 46.8208 | 52.9134 | 53.8447 |  | 181.1348
|  | Mining | 0 | 0 | 0 |  |  | 0.002176 | 4.1153 | 0.15208 | 0 |  | 4.2695 | 0.10674 | [8 empty] | 1.509 |  | 5.8853
|  | Food Processing | 0 | 0 | 0 |  |  | 0.00061117 | 0.052831 | 0.081495 | 0 |  | 0.13494 | 8.6564 | [8 empty] | 7.6172 |  | 16.4085
|  | Textiles | 0 | 0 | 0 | [8 empty] | 0.634 | [8 empty] | 0.49242 |  | 1.1264
|  | Wood, Pulp, Paper and Printing | 0 | 0 | 0 | [8 empty] | 4.4866 | [8 empty] | 12.0477 |  | 16.5343
|  | Chemicals | 0 | 0 | 0 | [8 empty] | 14.1059 | [8 empty] | 2.6466 |  | 16.7525
|  | Non-metallic Minerals | 0 | 0 | 0 | [8 empty] | 1.5571 | [8 empty] | 0.91985 |  | 2.477
|  | Basic Metals | 0 | 0 | 0 |  |  | 0 | 0.0028967 | 0 | 0 |  | 0.0028967 | 3.2397 | [8 empty] | 22.6895 |  | 25.9321
|  | Mechanical/Electrical Equipment | 0 | 0 | 0 | [8 empty] | 0.53819 | [8 empty] | 0.86167 |  | 1.3999
|  | Building and Construction | 0 | 0 | 0 |  |  | 0.043214 | 4.0963 | 0.013294 | 0.050098 |  | 4.2029 | 0.10589 | [8 empty] | 0.7094 |  | 5.0182
|  | Unallocated | 14.9402 | 3.7904 | 18.7306 |  | 2.4117 | 0.32409 | 6.6343 | 1.6355 | 0.056224 |  | 11.0618 | 2.5435 |  | 6.0926 |  |  |  |  | 46.8208 | 52.9134 | 4.3513 |  | 89.6006
| Commercial |  | 3.9821 | 0.54637 | 4.5285 |  | 1.6436 | 0.17024 | 2.8551 | 0.27481 | 0.56205 |  | 5.5057 | 4.3703 |  | 2.5175 |  |  |  | 0.28 |  | 2.7975 | 33.0357 |  | 50.2378
| Transport |  | 0.08 | 0 | 0.08 |  | 1.5913 | 109.3825 | 75.8919 | 3.9432 | 15.0177 |  | 205.8266 | 0.037126 | [5 empty] | 0 |  | 0 | 0.36 |  | 206.3037
| Residential |  | 0.14777 | 0.2155 | 0.36327 |  | 2.3768 | 0.0016895 | 0.28299 | 0 | 0.0004239 |  | 2.6619 | 5.4368 |  | 0.28172 | 0.32 |  |  |  | 7.7382 | 8.34 | 45.6399 |  | 62.4418
CONSUMER ENERGY (observed) |  |  | 20.8818 | 4.5576 | 25.4394 | 0 | 8.0234 | 111.9097 | 110.0372 | 8.1196 | 15.8386 | 0 | 253.9285 | 47.4382 | 0 | 9.6243 | 0.32 | 0 |  | 0.28 | 54.5591 | 64.7834 | 139.4144 | 0 | 531.0039
Statistical Differences |  |  | -3.6391 | -1.0447 | -4.6839 | -0.17636 | 0 | -3.183 | 1.0511 | -1.2526 | 1.4678 | 0 | -2.0931 | 3.5404 |  | 0 | 0 | 0 |  | 0 | 0 | 0 | 1.5517 | 0 | -1.6848
Total
Crudes/
Feedstocks
LPG/
NGL
Motor gasoline
Diesel
Fuel oil
Av. fuel/
Kero4
Other liquids5
HEAT
Total
Crudes/
Feedstocks
LPG/
NGL
Motor gasoline
Diesel
Fuel oil
Av. fuel/
Kero4
Other liquids5
HEAT
Total
Crudes/
Feedstocks
LPG/
NGL
Motor gasoline
Diesel
Fuel oil
Av. fuel/
Kero4
Other liquids5
HEAT
Total
Crudes/
Feedstocks
LPG/
NGL
Motor gasoline
Diesel
Fuel oil
Av. fuel/
Kero4
Other liquids5
HEAT
Total
Crudes/
Feedstocks
LPG/
NGL
Motor gasoline
Diesel
Fuel oil
Av. fuel/
Kero4
Other liquids5
HEAT
Total
Crudes/
Feedstocks
LPG/
NGL
Motor gasoline
Diesel
Fuel oil
Av. fuel/
Kero4
Other liquids5
HEAT

## Table B.6 - Calendar 2009
Energy Supply and Demand
Calendar Year
2009
| Converted into Petajolues using Gross Calorific Values |  |  |  |  | Oil | [7 empty] | Natural Gas | Renewables | [7 empty] | Electricity | Waste Heat | TOTAL
|  |  | Bituminous & Sub-bitum. | Lignite | Total | Crudes/ Feedstocks/ NGL | LPG | Petrol | Diesel | Fuel Oil | Av. Fuel/ Kero | Others | Total | Total | Hydro | Geothermal | Solar | Wind | Liquid Biofuels | Biogas | Wood | Total | Total | Total
SUPPLY |  | Indigenous Production | 112.5685 | 3.968 | 116.5365 | 118.619 | 3.5555 | [5 empty] | 122.1745 | 165.0619 | 87.1247 | 122.9354 | 0.34 | 5.2952 | 0.09 | 2.7875 | 55.1047 | 273.7012 |  | 1.5183 | 678.97
| + | Imports | 15.8971 | 0 | 15.8971 | 219.2563 | 4.7318 | 50.3173 | 33.1294 | 0.12866 | 9.2354 | 4.7905 | 321.5893 | [11 empty] | 337.4865
| - | Exports | 65.2528 | 0 | 65.2528 | 106.4617 | 0.0032412 | 0 | 0.24457 | 7.7156 | 0 | 0 | 114.4251 | [11 empty] | 179.6779
| - | Stock Change | 4.1151 |  | 4.1151 | 4.7312 | 0.16627 | 2.1317 | -1.096 | 0.48034 | -0.43331 | -0.99676 | 4.9834 | 4.0917 |  |  |  |  | -0.02 |  |  | -0.02 |  |  | 13.17
| - | International Transport | [5 empty] | 0.062845 | 1.2644 | 13.5646 | 32.1226 | 0 | 47.0144 | [11 empty] | 47.0144
| TOTAL PRIMARY ENERGY |  | 59.0978 | 3.968 | 63.0658 | 226.6824 | 8.1178 | 48.1228 | 32.7164 | -21.6319 | -22.4538 | 5.7873 | 277.341 | 160.9702 | 87.1247 | 122.9354 | 0.34 | 5.2952 | 0.11366 | 2.7875 | 55.1047 | 273.7012 |  | 1.5183 | 776.5964
| ENERGY TRANSFORMATION |  | -44.3631 | -0.28962 | -44.6527 | -227.7146 | -0.59955 | 65.6581 | 72.8953 | 31.0196 | 39.224 | 5.3714 | -14.1458 | -78.5705 | -87.1247 | -113.0987 |  | -5.2952 | -0.11366 | -2.5075 | -4.6136 | -212.7534 | 139.9492 | -1.5183 | -211.6914
|  | Electricity Generation | -27.6296 | 0 | -27.6296 |  |  |  | -0.083147 | -0.015328 |  |  | -0.098475 | -53.708 | -87.1247 | -111.8507 |  | -5.2952 |  | -1.7563 |  | -206.0269 | 146.7821 |  | -140.6809
|  | Cogeneration | -6.3508 | -0.28962 | -6.6404 | [8 empty] | -18.0168 |  | -1.248 |  |  |  | -0.75123 | -4.6136 | -6.6128 | 9.3868 | -1.5183 | -23.4015
|  | Oil Production |  |  |  | -227.0946 |  | 66.5266 | 72.4096 | 31.1946 | 40.2849 | 13.6717 | -3.007 | 0 |  |  |  |  | -0.11366 |  |  | -0.11366 |  |  | -3.1207
|  | Other Transformation | -10.1368 | 0 | -10.1368 | [19 empty] | -10.1368
|  | Losses and Own Use | -0.24586 | 0 | -0.24586 | -0.62001 | -0.59955 | -0.86858 | 0.5688 | -0.15976 | -1.0609 | -8.3003 | -11.0403 | -6.8457 | [8 empty] | -16.2197 |  | -34.3516
| Non-energy Use | [10 empty] | -11.1587 | -11.1587 | -24.4713 | [10 empty] | -35.63
CONSUMER ENERGY (calculated) |  |  | 14.7347 | 3.6784 | 18.4131 | -1.0322 | 7.5182 | 113.7809 | 105.6117 | 9.3877 | 16.7702 | 0 | 252.0365 | 57.9284 |  | 9.8367 | 0.34 | 0 | 0 | 0.28 | 50.4911 | 60.9478 | 139.9492 | 0 | 529.2749
DEMAND | Agriculture, Forestry and Fishing |  | 0.77071 | 0.004712 | 0.77542 |  |  | 1.755 | 13.9352 | 2.5056 | 0.11572 |  | 18.3115 | 1.8221 |  | 0.7325 | [5 empty] | 0.7325 | 6.5604 |  | 28.2019
|  | Agriculture | 0.77071 | 0.004712 | 0.77542 |  |  | 1.7185 | 10.2024 | 0 | 0.092553 |  | 12.0134 | 1.8207 |  | 0.7325 | [5 empty] | 0.7325 | 5.8737 |  | 21.2157
|  | Forestry and Logging | 0 | 0 | 0 |  |  | 0.02034 | 1.7324 | 0 | 0.0046302 |  | 1.7573 | 0.00145 | [8 empty] | 0.19502 |  | 1.9538
|  | Fishing | 0 | 0 | 0 |  |  | 0.016168 | 2.0004 | 2.5056 | 0.01854 |  | 4.5407 | 0 | [8 empty] | 0.49165 |  | 5.0324
| Industrial |  | 14.3311 | 3.2253 | 17.5564 |  | 2.4937 | 0.27578 | 13.4535 | 0.90967 | 0.10236 |  | 17.235 | 44.3441 |  | 6.307 |  |  |  |  | 42.8534 | 49.1604 | 50.6752 |  | 178.9712
|  | Mining | 0.12131 | 0.014439 | 0.13575 |  |  | 0.0033507 | 4.632 | 0 | 0 |  | 4.6354 | 0.096322 | [8 empty] | 1.5681 |  | 6.4355
|  | Food Processing | 8.034 | 3.0673 | 11.1013 |  |  | 0 | 0.007223 | 0.019846 | 0 |  | 0.027069 | 11.2642 | [8 empty] | 7.6652 |  | 30.0577
|  | Textiles | 0.11624 | 0 | 0.11624 | [8 empty] | 0.46487 | [8 empty] | 0.4837 |  | 1.0648
|  | Wood, Pulp, Paper and Printing | 0.72052 | 0.07785 | 0.79837 | [8 empty] | 5.134 | [8 empty] | 11.8782 |  | 17.8106
|  | Chemicals | 0 | 0 | 0 | [8 empty] | 20.5463 | [8 empty] | 2.6356 |  | 23.1818
|  | Non-metallic Minerals | 1.6322 | 0 | 1.6322 | [8 empty] | 1.5766 | [8 empty] | 0.92789 |  | 4.1366
|  | Basic Metals | 0.0067672 | 0 | 0.0067672 |  |  | 0 | 0 | 0 | 0 |  | 0 | 2.9189 | [8 empty] | 19.6 |  | 22.5257
|  | Mechanical/Electrical Equipment | 0.012512 | 0 | 0.012512 | [8 empty] | 0.41518 | [8 empty] | 0.86175 |  | 1.2894
|  | Building and Construction | 0.0084427 | 0 | 0.0084427 |  |  | 0.023255 | 4.3713 | 0.019794 | 0.093676 |  | 4.508 | 0.044285 | [8 empty] | 0.6978 |  | 5.2585
|  | Unallocated | 3.6792 | 0.065757 | 3.7449 |  | 2.4937 | 0.24917 | 4.4429 | 0.87003 | 0.0086808 |  | 8.0646 | 1.8835 |  | 6.307 |  |  |  |  | 42.8534 | 49.1604 | 4.357 |  | 67.2103
| Commercial |  | 1.0948 | 0.20175 | 1.2966 |  | 1.4792 | 0.2044 | 2.4126 | 0.050097 | 0.52467 |  | 4.6709 | 6.0689 |  | 2.5155 |  |  |  | 0.28 |  | 2.7955 | 33.5644 |  | 48.3963
| Transport |  | 0.019169 | 0 | 0.019169 |  | 1.3416 | 107.8873 | 75.1136 | 4.1028 | 13.5904 |  | 202.0357 | 0.03794 | [5 empty] | 0 |  | 0 | 0.36 |  | 202.4528
| Residential |  | 0.55971 | 0.29974 | 0.85945 |  | 2.2037 | 0 | 0.30806 | 0 | 0 |  | 2.5118 | 6.7879 |  | 0.28172 | 0.34 |  |  |  | 7.6377 | 8.2594 | 46.6165 |  | 65.035
CONSUMER ENERGY (observed) |  |  | 16.7755 | 3.7315 | 20.507 | 0 | 7.5182 | 110.1225 | 105.223 | 7.5682 | 14.3331 | 0 | 244.7649 | 59.0609 | 0 | 9.8367 | 0.34 | 0 |  | 0.28 | 50.4911 | 60.9478 | 137.7764 | 0 | 523.0572
Statistical Differences |  |  | -2.0408 | -0.053121 | -2.0939 | -1.0322 | 0 | 3.6584 | 0.38866 | 1.8195 | 2.4371 | 0 | 7.2715 | -1.1326 |  | 1.7764e-14 | 0 | 0 |  | 0 | 0 | 0 | 2.1728 | 0 | 6.2178
Total
Crudes/
Feedstocks
LPG/
NGL
Motor gasoline
Diesel
Fuel oil
Av. fuel/
Kero4
Other liquids5
HEAT
Total
Crudes/
Feedstocks
LPG/
NGL
Motor gasoline
Diesel
Fuel oil
Av. fuel/
Kero4
Other liquids5
HEAT
Total
Crudes/
Feedstocks
LPG/
NGL
Motor gasoline
Diesel
Fuel oil
Av. fuel/
Kero4
Other liquids5
HEAT
Total
Crudes/
Feedstocks
LPG/
NGL
Motor gasoline
Diesel
Fuel oil
Av. fuel/
Kero4
Other liquids5
HEAT
Total
Crudes/
Feedstocks
LPG/
NGL
Motor gasoline
Diesel
Fuel oil
Av. fuel/
Kero4
Other liquids5
HEAT
Total
Crudes/
Feedstocks
LPG/
NGL
Motor gasoline
Diesel
Fuel oil
Av. fuel/
Kero4
Other liquids5
HEAT
Total
Crudes/
Feedstocks
LPG/
NGL
Motor gasoline
Diesel
Fuel oil
Av. fuel/
Kero4
Other liquids5
HEAT
Total
Crudes/
Feedstocks
LPG/
NGL
Motor gasoline
Diesel
Fuel oil
Av. fuel/
Kero4
Other liquids5
HEAT
Total
Crudes/
Feedstocks
LPG/
NGL
Motor gasoline
Diesel
Fuel oil
Av. fuel/
Kero4
Other liquids5
HEAT

## Table B.7 - Calendar 2009 - NET
Energy Supply and Demand - NET
Calendar Year
2009
| Converted into Petajolues using Gross Calorific Values |  |  |  |  | Oil | [7 empty] | Natural Gas | Renewables | [7 empty] | Electricity | Waste Heat | TOTAL
|  |  | Bituminous & Sub-bitum. | Lignite | Total | Crudes/ Feedstocks/ NGL | LPG | Petrol | Diesel | Fuel Oil | Av. Fuel/ Kero | Others | Total | Total | Hydro | Geothermal | Solar | Wind | Liquid Biofuels | Biogas | Wood | Total | Total | Total
SUPPLY |  | Indigenous Production | 106.8407 | 3.5555 | 110.3962 | 109.9598 | 3.2782 | [5 empty] | 113.238 | 147.0701 | 87.1247 | 122.9354 | 0.34 | 5.2952 | 0.10664 | 2.5195 | 43.1489 | 261.4703 |  | 1.0628 | 633.2375
| + | Imports | 14.952 | 0 | 14.952 | 203.2506 | 4.3627 | 48.5845 | 31.082 | 0.12504 | 8.9366 | 4.541 | 300.8824 | [11 empty] | 315.8344
| - | Exports | 62.6023 | 0 | 62.6023 | 98.69 | 0.0029884 | 0 | 0.22945 | 7.4985 | 0 | 0 | 106.4209 | [11 empty] | 169.0232
| - | Stock Change | 3.8607 |  | 3.8607 | 4.3858 | 0.1533 | 2.0583 | -1.0282 | 0.46682 | -0.41929 | -0.94485 | 4.6718 | 3.6457 | [10 empty] | 12.1782
| - | International Transport | [5 empty] | 0.060681 | 1.1863 | 13.1829 | 31.0831 | 0 | 45.5129 | [11 empty] | 45.5129
| TOTAL PRIMARY ENERGY |  | 55.3297 | 3.5555 | 58.8853 | 210.1346 | 7.4846 | 46.4655 | 30.6945 | -21.0232 | -21.7272 | 5.4859 | 257.5147 | 143.4244 | 87.1247 | 122.9354 | 0.34 | 5.2952 | 0.10664 | 2.5195 | 43.1489 | 261.4703 |  | 1.0628 | 722.3575
| ENERGY TRANSFORMATION |  | -41.6222 | -0.25951 | -41.8818 | -211.0914 | -0.55279 | 63.3969 | 68.3905 | 30.1467 | 37.9547 | 5.0917 | -6.6637 | -70.0152 | -87.1247 | -113.0987 |  | -5.2952 | -0.10664 | -2.2664 | -3.6126 | -211.5042 | 139.9492 | -1.0628 | -191.1784
|  | Electricity Generation | -25.9215 | 0 | -25.9215 |  |  |  | -0.078008 | -0.014897 |  |  | -0.092905 | -47.8539 | -87.1247 | -111.8507 |  | -5.2952 |  | -1.5874 |  | -205.858 | 146.7821 |  | -132.9442
|  | Cogeneration | -5.9582 | -0.25951 | -6.2177 | [8 empty] | -16.053 |  | -1.248 |  |  |  | -0.679 | -3.6126 | -5.5396 | 9.3868 | -1.0628 | -19.4862
|  | Oil Production |  |  |  | -210.5167 |  | 64.2356 | 67.9348 | 30.3169 | 38.9813 | 12.9597 | 3.9116 | 0 |  |  |  |  | -0.10664 |  |  | -0.10664 |  |  | 3.8049
|  | Other Transformation | -9.5101 | 0 | -9.5101 | [19 empty] | -9.5101
|  | Losses and Own Use | -0.23235 | 0 | -0.23235 | -0.57475 | -0.55279 | -0.83867 | 0.53365 | -0.15527 | -1.0266 | -7.868 | -10.4824 | -6.1083 | [8 empty] | -16.2197 |  | -33.0428
| Non-energy Use | [10 empty] | -10.5776 | -10.5776 | -21.8039 | [10 empty] | -32.3815
CONSUMER ENERGY (calculated) |  |  | 13.7075 | 3.296 | 17.0035 | -0.95682 | 6.9318 | 109.8624 | 99.085 | 9.1235 | 16.2275 | 0 | 240.2735 | 51.6054 |  | 9.8367 | 0.34 | 0 | 0 | 0.25308 | 39.5363 | 49.9661 | 139.9492 | 0 | 498.7976
DEMAND | Agriculture, Forestry and Fishing |  | 0.72309 | 0.0042222 | 0.72732 |  |  | 1.6945 | 13.0613 | 2.4351 | 0.11198 |  | 17.3029 | 1.6235 |  | 0.7325 | [5 empty] | 0.7325 | 6.5604 |  | 26.9466
|  | Agriculture | 0.72309 | 0.0042222 | 0.72732 |  |  | 1.6593 | 9.5614 | 0 | 0.089558 |  | 11.3103 | 1.6222 |  | 0.7325 | [6 empty] | 5.8737 |  | 19.5335
|  | Forestry and Logging | 0 | 0 | 0 |  |  | 0.01964 | 1.6241 | 0 | 0.0044804 |  | 1.6482 | 0.001292 | [8 empty] | 0.19502 |  | 1.8445
|  | Fishing | 0 | 0 | 0 |  |  | 0.015611 | 1.8758 | 2.4351 | 0.01794 |  | 4.3445 | 0 | [8 empty] | 0.49165 |  | 4.8361
| Industrial |  | 13.5163 | 2.89 | 16.4064 |  | 2.2992 | 0.26628 | 12.6133 | 0.88408 | 0.099045 |  | 16.1619 | 39.5106 |  | 6.307 |  |  |  |  | 33.5557 | 39.8627 | 50.6752 |  | 162.6168
|  | Mining | 0.11396 | 0.012938 | 0.1269 |  |  | 0.0032353 | 4.3424 | 0 | 0 |  | 4.3457 | 0.085823 | [8 empty] | 1.5681 |  | 6.1265
|  | Food Processing | 7.5451 | 2.7484 | 10.2935 |  |  | 0 | 0.0067766 | 0.019288 | 0 |  | 0.026064 | 10.0364 | [8 empty] | 7.6652 |  | 28.0212
|  | Textiles | 0.10905 | 0 | 0.10905 | [8 empty] | 0.4142 | [8 empty] | 0.4837 |  | 1.007
|  | Wood, Pulp, Paper and Printing | 0.67598 | 0.069757 | 0.74574 | [8 empty] | 4.5744 | [8 empty] | 11.8782 |  | 17.1984
|  | Chemicals | 0 | 0 | 0 | [8 empty] | 18.3067 | [8 empty] | 2.6356 |  | 20.9423
|  | Non-metallic Minerals | 1.5518 | 0 | 1.5518 | [8 empty] | 1.4047 | [8 empty] | 0.92789 |  | 3.8844
|  | Basic Metals | 0.0063489 | 0 | 0.0063489 |  |  | 0 | 0 | 0 | 0 |  | 0 | 2.6008 | [8 empty] | 19.6 |  | 22.2071
|  | Mechanical/Electrical Equipment | 0.011738 | 0 | 0.011738 | [8 empty] | 0.36992 | [8 empty] | 0.86175 |  | 1.2434
|  | Building and Construction | 0.0079208 | 0 | 0.0079208 |  |  | 0.022454 | 4.0979 | 0.019237 | 0.090645 |  | 4.2302 | 0.039458 | [8 empty] | 0.6978 |  | 4.9754
|  | Unallocated | 3.4945 | 0.058921 | 3.5534 |  | 2.2992 | 0.24059 | 4.1662 | 0.84555 | 0.0083999 |  | 7.56 | 1.6782 |  | 6.307 |  |  |  |  | 33.5557 | 39.8627 | 4.357 |  | 57.0112
| Commercial |  | 1.0272 | 0.18077 | 1.208 |  | 1.3638 | 0.19736 | 2.2616 | 0.048687 | 0.50769 |  | 4.3792 | 5.4074 |  | 2.5155 |  |  |  | 0.25308 |  | 2.7686 | 33.5644 |  | 47.3275
| Transport |  | 0.01804 | 0 | 0.01804 |  | 1.237 | 104.1718 | 70.4667 | 3.9874 | 13.1506 |  | 193.0135 | 0.033805 | [5 empty] | 0 |  | 0 | 0.36 |  | 193.4253
| Residential |  | 0.5252 | 0.26858 | 0.79378 |  | 2.0318 | 0 | 0.28865 | 0 | 0 |  | 2.3205 | 6.048 |  | 0.28172 | 0.34 |  |  |  | 5.9806 | 6.6023 | 46.6165 |  | 62.381
CONSUMER ENERGY (observed) |  |  | 15.8099 | 3.3436 | 19.1535 | 0 | 6.9318 | 106.33 | 98.6916 | 7.3552 | 13.8693 | 0 | 233.1779 | 52.6233 | 0 | 9.8367 | 0.34 | 0 |  | 0.25308 | 39.5363 | 49.9661 | 137.7764 | 0 | 492.6972
Statistical Differences |  |  | -2.1024 | -0.047598 | -2.15 | -0.95682 | 0 | 3.5324 | 0.39339 | 1.7683 | 2.3582 | 0 | 7.0955 | -1.0179 |  | 1.7764e-14 | 0 | 0 |  | 0 | 0 | 0 | 2.1728 | 0 | 6.1004
Total
Crudes/
Feedstocks
LPG/
NGL
Motor gasoline
Diesel
Fuel oil
Av. fuel/
Kero4
Other liquids5
HEAT
Total
Crudes/
Feedstocks
LPG/
NGL
Motor gasoline
Diesel
Fuel oil
Av. fuel/
Kero4
Other liquids5
HEAT
Total
Crudes/
Feedstocks
LPG/
NGL
Motor gasoline
Diesel
Fuel oil
Av. fuel/
Kero4
Other liquids5
HEAT

## Table B.8a - March 2009
Energy Supply and Demand
Quarterly
2009-03-01
| Converted into Petajolues using Gross Calorific Values |  |  | Natural Gas |  | Electricity | Waste Heat | TOTAL
|  | Total | Total | Total | Total | Total | Total
| TOTAL PRIMARY ENERGY | 9.4094 | 65.0919 | 36.9065 | 64.8706 |  | 0.37957 | 176.6579
| ENERGY TRANSFORMATION | -9.2803 | -0.55566 | -18.3284 | -49.6272 | 31.8852 | -0.37957 | -46.2859
Non-energy Use |  |  | -3.4464 | -5.7946 |  |  |  | -9.2409
CONSUMER ENERGY (calculated) |  | 0.12912 | 61.0899 | 12.7836 | 15.2433 | 31.8852 | 0 | 121.1311
DEMAND | Agriculture, Forestry and Fishing | 0.017616 | 5.2354 | 0.3095 | 0.18313 | 1.4669 |  | 7.2126
| Industrial | 3.3298 | 4.6561 | 10.3225 | 12.2901 | 11.9139 |  | 42.5124
| Commercial | 0.30113 | 1.2299 | 0.88597 | 0.69887 | 7.4956 |  | 10.6115
| Transport | 0 | 47.9886 | 0.0099483 | 0 | 0.09 |  | 48.0886
| Residential | 0.18569 | 0.45347 | 0.67031 | 2.0712 | 10.4236 |  | 13.8043
CONSUMER ENERGY (observed) |  | 3.8342 | 59.5636 | 12.1982 | 15.2433 | 31.3901 | 0 | 122.2295
Statistical Differences |  | -3.7051 | 1.5263 | 0.58535 | 0 | 0.4951 | 0 | -1.0984
Total
Crudes/
Feedstocks
LPG/
NGL
Motor gasoline
Diesel
Fuel oil
Av. fuel/
Kero4
Other liquids5
HEAT
Total
Crudes/
Feedstocks
LPG/
NGL
Motor gasoline
Diesel
Fuel oil
Av. fuel/
Kero4
Other liquids5
HEAT
Total
Crudes/
Feedstocks
LPG/
NGL
Motor gasoline
Diesel
Fuel oil
Av. fuel/
Kero4
Other liquids5
HEAT

## Table B.8b - June 2009
Energy Supply and Demand
Quarterly
2009-06-01
| Converted into Petajolues using Gross Calorific Values |  |  | Natural Gas |  | Electricity | Waste Heat | TOTAL
|  | Total | Total | Total | Total | Total | Total
| TOTAL PRIMARY ENERGY | 20.3323 | 71.7915 | 41.7186 | 68.8363 |  | 0.37957 | 203.0582
| ENERGY TRANSFORMATION | -13.5824 | -4.2285 | -20.1166 | -53.6003 | 35.9533 | -0.37957 | -55.9541
Non-energy Use |  |  | -2.8488 | -6.099 |  |  |  | -8.9478
CONSUMER ENERGY (calculated) |  | 6.7499 | 64.7141 | 15.503 | 15.236 | 35.9533 | 0 | 138.1563
DEMAND | Agriculture, Forestry and Fishing | 0.016385 | 4.8051 | 0.535 | 0.18313 | 1.7171 |  | 7.2567
| Industrial | 5.0519 | 4.3475 | 10.2145 | 12.2901 | 12.5946 |  | 44.4986
| Commercial | 0.37896 | 1.2718 | 1.5603 | 0.69887 | 8.7894 |  | 12.6994
| Transport | 0 | 49.6251 | 0.010642 | 0 | 0.09 |  | 49.7257
| Residential | 0.38924 | 0.80966 | 2.0446 | 2.0639 | 12.2015 |  | 17.5089
CONSUMER ENERGY (observed) |  | 5.8364 | 60.8591 | 14.3651 | 15.236 | 35.3926 | 0 | 131.6893
Statistical Differences |  | 0.91346 | 3.855 | 1.1379 | 0 | 0.5607 | 0 | 6.4671
Total
Crudes/
Feedstocks
LPG/
NGL
Motor gasoline
Diesel
Fuel oil
Av. fuel/
Kero4
Other liquids5
HEAT
Total
Crudes/
Feedstocks
LPG/
NGL
Motor gasoline
Diesel
Fuel oil
Av. fuel/
Kero4
Other liquids5
HEAT
Total
Crudes/
Feedstocks
LPG/
NGL
Motor gasoline
Diesel
Fuel oil
Av. fuel/
Kero4
Other liquids5
HEAT

## Table B.8c - Sep 2009
Energy Supply and Demand
Quarterly
2009-09-01
| Converted into Petajolues using Gross Calorific Values |  |  | Natural Gas |  | Electricity | Waste Heat | TOTAL
|  | Total | Total | Total | Total | Total | Total
| TOTAL PRIMARY ENERGY | 17.5236 | 74.1862 | 42.5644 | 71.1886 |  | 0.37957 | 205.8424
| ENERGY TRANSFORMATION | -12.3488 | -4.929 | -21.042 | -55.9506 | 37.2848 | -0.37957 | -57.3652
Non-energy Use |  |  | -2.007 | -6.0678 |  |  |  | -8.0748
CONSUMER ENERGY (calculated) |  | 5.1748 | 67.2503 | 15.4545 | 15.2381 | 37.2848 | 0 | 140.4024
DEMAND | Agriculture, Forestry and Fishing | 0.35442 | 4.2185 | 0.55477 | 0.18313 | 1.7457 |  | 7.0565
| Industrial | 4.5635 | 4.2056 | 12.2208 | 12.2901 | 13.5296 |  | 46.8096
| Commercial | 0.34407 | 1.2045 | 2.023 | 0.69887 | 8.9373 |  | 13.2077
| Transport | 0.0038114 | 50.2601 | 0.009232 | 0 | 0.09 |  | 50.3631
| Residential | 0.19866 | 0.76967 | 2.4404 | 2.066 | 12.4047 |  | 17.8794
CONSUMER ENERGY (observed) |  | 5.4645 | 60.6584 | 17.2481 | 15.2381 | 36.7073 | 0 | 135.3163
Statistical Differences |  | -0.28966 | 6.5918 | -1.7936 | 0 | 0.57753 | 0 | 5.0861
Total
Crudes/
Feedstocks
LPG/
NGL
Motor gasoline
Diesel
Fuel oil
Av. fuel/
Kero4
Other liquids5
HEAT
Total
Crudes/
Feedstocks
LPG/
NGL
Motor gasoline
Diesel
Fuel oil
Av. fuel/
Kero4
Other liquids5
HEAT
Total
Crudes/
Feedstocks
LPG/
NGL
Motor gasoline
Diesel
Fuel oil
Av. fuel/
Kero4
Other liquids5
HEAT

## Table B.8d - Dec 2009
Energy Supply and Demand
Quarterly
2009-12-01
| Converted into Petajolues using Gross Calorific Values |  |  | Natural Gas |  | Electricity | Waste Heat | TOTAL
|  | Total | Total | Total | Total | Total | Total
| TOTAL PRIMARY ENERGY | 15.8005 | 66.2714 | 39.7807 | 68.8057 |  | 0.37957 | 191.0378
| ENERGY TRANSFORMATION | -9.4412 | -4.4326 | -19.0934 | -53.5753 | 34.8259 | -0.37957 | -52.0962
Non-energy Use |  |  | -2.8565 | -6.5099 |  |  |  | -9.3664
CONSUMER ENERGY (calculated) |  | 6.3593 | 58.9822 | 14.1774 | 15.2304 | 34.8259 | 0 | 129.5752
DEMAND | Agriculture, Forestry and Fishing | 0.38699 | 4.039 | 0.42288 | 0.18313 | 1.6306 |  | 6.6626
| Industrial | 4.6113 | 4.0164 | 11.5863 | 12.2901 | 12.6371 |  | 45.1412
| Commercial | 0.2724 | 0.96267 | 1.5996 | 0.69887 | 8.342 |  | 11.8756
| Transport | 0.015357 | 54.1566 | 0.0081184 | 0 | 0.09 |  | 54.27
| Residential | 0.085853 | 0.47856 | 1.6326 | 2.0583 | 11.5867 |  | 15.842
CONSUMER ENERGY (observed) |  | 5.3719 | 63.6531 | 15.2495 | 15.2304 | 34.2865 | 0 | 133.7915
Statistical Differences |  | 0.98737 | -4.6709 | -1.0721 | 0 | 0.53945 | 0 | -4.2163
Total
Crudes/
Feedstocks
LPG/
NGL
Motor gasoline
Diesel
Fuel oil
Av. fuel/
Kero4
Other liquids5
HEAT
Total
Crudes/
Feedstocks
LPG/
NGL
Motor gasoline
Diesel
Fuel oil
Av. fuel/
Kero4
Other liquids5
HEAT
Total
Crudes/
Feedstocks
LPG/
NGL
Motor gasoline
Diesel
Fuel oil
Av. fuel/
Kero4
Other liquids5
HEAT