## TABLE_3b
Table 3b: Estimated Generating Capacity by Fuel Type December 2009 (MW)
| Hydro | Geothermal | Oil2 | Coal2 | Gas2 | Biogas | Waste Heat | Wood2 | Wind | TOTAL
Generating stations1 | MW | MW | MW | MW | MW | MW | MW | MW | MW | MW
North Island
Above or equal to 100 MW | 1120 | 398 | 155.4855 | 827.719 | 1337.7955 | 0 | 0 | 0 | 303.6 | 4142.6
Less than 100 MW but greater or equal to 10 MW | 708.7 | 222.5 | 0 | 0 | 50 | 0 | 0 | 0 | 123.25 | 1104.45
Less than 10 MW | 39.555 | 6.4 | 0 | 0 | 12.1 | 26.94 | 0 | 0 | 8.875 | 93.87
Cogeneration | 0 | 8 | 0 | 117.6694 | 347.365 | 8.966 | 14.65 | 67.0806 | 0 | 563.731
North Island Total | 1868.255 | 634.9 | 155.4855 | 945.3884 | 1747.2604 | 35.906 | 14.65 | 67.0806 | 435.725 | 5904.651
South Island
Above or equal to 100 MW | 3195 | 0 | 0 | 0 | 0 | 0 | 0 | 0 | 0 | 3195
Less than 100 MW but greater or equal to 10 MW | 256.83 | 0 | 0 | 0 | 0 | 0 | 0 | 0 | 58 | 314.83
Less than 10 MW | 57.495 | 0 | 0.425 | 0 | 0 | 0 | 0 | 0 | 2.35 | 60.27
Cogeneration | 0 | 0 | 0 | 3.9 | 0.04 | 1.94 | 3.9 | 1.72 | 0 | 11.5
South Island Total | 3509.325 | 0 | 0.425 | 3.9 | 0.04 | 1.94 | 3.9 | 1.72 | 60.35 | 3581.6
New Zealand
Above or equal to 100 MW | 4315 | 398 | 155.4855 | 827.719 | 1337.7955 | 0 | 0 | 0 | 303.6 | 7337.6
Less than 100 MW but greater or equal to 10 MW | 965.53 | 222.5 | 0 | 0 | 50 | 0 | 0 | 0 | 181.25 | 1419.28
Less than 10 MW | 97.05 | 6.4 | 0.425 | 0 | 12.1 | 26.94 | 0 | 0 | 11.225 | 154.14
Cogeneration | 0 | 8 | 0 | 121.5694 | 347.405 | 10.906 | 18.55 | 68.8006 | 0 | 575.231
New Zealand Total | 5377.58 | 634.9 | 155.9105 | 949.2884 | 1747.3004 | 37.846 | 18.55 | 68.8006 | 496.075 | 9486.251
Notes to Table 3b:
1) Stations have been aggregated according to their rated capacity.
2) Multi fuel plants such as the original Huntly station’s dual-fired generating capacity (1,000 MW) have been split between fuels according to the units of electricity generated by the respective fuels during the period.