## Table of Contents
New Zealand Energy Greenhouse Gas Emissions
Produced by Energy Information & Modelling Energy and Communications Branch, MED
energyinfo@med.govt.nz
Section 4: Emission Factors
Section 4.1: Carbon Dioxide Emission Factors
Table 4.1a: Average 2009 CO2 Emission Factors for Gas Streams (kt CO2/PJ)
Figure 4.1: Average 2009 CO2 Emission Factors for Gas Streams after Oxidation (kt CO2/PJ)
Table 4.1b: Time Series of CO2 Emission Factors for Gas Streams (kt CO2/PJ)
Table 4.1c: Average 2009 CO2 Emission Factors for Liquid Fuels (kt CO2/PJ)
Figure 4.2: Average 2009 CO2 Emission Factors for Liquid Fuels after Oxidation (kt CO2/PJ)
Table 4.1d: Time Series of CO2 Emission Factors for Liquid Fuels (kt CO2/PJ)
Table 4.1e: Average 2009 CO2 Emission Factors for Coal (kt CO2/PJ)
Figure 4.3: Average 2009 CO2 Emission Factors for Coal After Oxidation (kt CO2/PJ)
Table 4.1f: Average 2009 CO2 Emission Factors for Biomass (kt CO2/PJ)
Section 4.2: Non Carbon Dioxide Emission Factors
Table 4.2a: CH4 Emission Factors for Energy (t CH4/PJ)
Table 4.2b: N2O Emission Factors for Energy (t N2O/PJ)
Table 4.2c: CO Emission Factors for Energy (t CO/PJ)
Table 4.2d: NOx Emission Factors for Energy (t NOx/PJ)
Table 4.2e: NMVOCs Emission Factors for Energy (t NMVOCs/PJ)
Table 4.2f: SO2 Emission Factors for Energy (t SO2/PJ)
Section 4.3: Voulntary Greenhouse Gas Reporting
Table 4.3a: 2009 Emission Factors for Voluntary Greenhouse Gas Reporting

## Table 4.1a & Figure 4.1
2009 | Section 4: Emission Factors
| Back to contents |  |  | Produced by Energy Information & Modelling Energy and Communications Branch, MED
energyinfo@med.govt.nz
Table 4.11: Average 2009 CO2 Emission Factors for Gas Streams (kt CO2/PJ)
| Gas Streams | Emission Factor Before Oxidation | Emission Factor After Oxidation
| Maui | 52.7903 | 52.5264
| Kapuni | 52.9562 | 52.6915
| McKee | 52.606 | 52.3429
| Kaimiro | 55.8991 | 55.6196
| Ngatoro | 55.6651 | 55.3868
| TAWN | 52.723 | 52.4594
| Mangahewa | 54.0531 | 53.7828
| Turangi | 54.112 | 53.8414
| Pohokura | 53.9783 | 53.7084
| Rimu/Kauri | 51.905 | 51.6455
| Kapuni LTS | 84.1 | 83.6795
Figure 4.1: Average 2009 CO2 Emission Factors for Gas Streams After Oxidation (kt CO2/PJ)

## Table 4.1b
Section 4: Emission Factors
Back to contents |  |  | Produced by Energy Information & Modelling Energy and Communications Branch, MED
energyinfo@med.govt.nz
Table 4.1b: Time Series of CO2 Emission Factors for Gas Streams (kt CO2/PJ)
Calendar Year | Emission Factor (kt CO2/PJ)
| Before Oxidation | After Oxidation
1990 | 52.956 | 52.6912
1991 | 52.9747 | 52.7099
1992 | 52.928 | 52.6634
1993 | 52.682 | 52.4186
1994 | 52.5114 | 52.2489
1995 | 52.3229 | 52.0613
1996 | 52.4806 | 52.2182
1997 | 52.4966 | 52.2342
1998 | 52.4879 | 52.2254
1999 | 52.1094 | 51.8488
2000 | 52.2803 | 52.0189
2001 | 52.5046 | 52.242
2002 | 52.658 | 52.3947
2003 | 52.6138 | 52.3507
2004 | 52.7236 | 52.4599
2005 | 52.7116 | 52.448
2006 | 52.7402 | 52.4765
2007 | 53.486 | 53.2185
2008 | 53.5703 | 53.3025
2009 | 53.4234 | 53.1563

## Table 4.1c & Figure 4.2
2009 | Section 4: Emission Factors
| Back to contents |  |  | Produced by Energy Information & Modelling Energy and Communications Branch, MED
energyinfo@med.govt.nz
Table 4.1c: Average 2009 CO2 Emission Factors for Liquid Fuels (kt CO2/PJ)
| Liquid Fuel Type | Emission Factor (kt CO2/PJ)
|  | Before Oxidation | After Oxidation
| Petrol - Regular | 66.5657 | 65.9001
| - Premium | 66.8169 | 66.1487
| Diesel (10 ppm) | 69.5476 | 68.8522
| Fuel Oil - Heavy | 73.8425 | 73.1041
| Fuel Oil - Light | 72.7777 | 72.0499
| Jet/Kerosene | 68.586 | 67.9002
| Aviation Gas | 65.8915 | 65.2326
| LPG | 60.4267 | 59.8224
| Other Fuels | 72.9 | 72.171
Figure 4.2: Average 2009 CO2 Emission Factors for Liquid Fuels After Oxidisation (kt CO2/PJ)

## Table 4.1d
` | Section 4: Emission Factors
| Back to contents | [14 empty] | Produced by Energy Information & Modelling Energy and Communications Branch, MED
energyinfo@med.govt.nz
Table 4.1d: Time Series of CO2 Emission Factors for Liquid Fuels (kt CO2/PJ)
| Calendar Year | Petrol - Regular |  | Petrol - Premium |  | Diesel (50 ppm) |  | Fuel Oil - Heavy |  | Fuel Oil - Light |  | Jet/Kerosene |  | Aviation Gas |  | LPG |  | Other Fuels
|  | Before Oxidation | After Oxidation | Before Oxidation | After Oxidation | Before Oxidation | After Oxidation | Before Oxidation | After Oxidation | Before Oxidation | After Oxidation | Before Oxidation | After Oxidation | Before Oxidation | After Oxidation | Before Oxidation | After Oxidation | Before Oxidation | After Oxidation
| 1990 | 65.9441 | 65.2847 | 65.8749 | 65.2161 | 0 | 68.4492 | 73.3989 | 72.6649 | 72.0287 | 71.3084 | 67.9431 | 67.2637 | 65.8915 | 65.2326 | 60.4267 | 59.8224 | 72.9 | 72.171
| 1991 | 66.0953 | 65.4343 | 66.0996 | 65.4386 | 0 | 68.5231 | 73.5163 | 72.7811 | 71.8003 | 71.0823 | 67.8979 | 67.2189 | 65.8915 | 65.2326 | 60.4267 | 59.8224 | 72.9 | 72.171
| 1992 | 66.2231 | 65.5609 | 66.0828 | 65.422 | 0 | 68.4581 | 73.4874 | 72.7525 | 71.5961 | 70.8801 | 67.8281 | 67.1499 | 65.8915 | 65.2326 | 60.4267 | 59.8224 | 72.9 | 72.171
| 1993 | 66.2153 | 65.5532 | 66.3893 | 65.7254 | 0 | 68.503 | 73.548 | 72.8125 | 71.6288 | 70.9125 | 67.9649 | 67.2852 | 65.8915 | 65.2326 | 60.4267 | 59.8224 | 72.9 | 72.171
| 1994 | 66.2991 | 65.6361 | 66.3312 | 65.6679 | 0 | 68.4796 | 73.4905 | 72.7556 | 71.5077 | 70.7927 | 68.0342 | 67.3539 | 65.8915 | 65.2326 | 60.4267 | 59.8224 | 72.9 | 72.171
| 1995 | 66.2236 | 65.5614 | 66.4471 | 65.7827 | 0 | 68.9798 | 73.4989 | 72.764 | 71.9717 | 71.252 | 68.1225 | 67.4413 | 65.8915 | 65.2326 | 60.4267 | 59.8224 | 72.9 | 72.171
| 1996 | 66.2185 | 65.5563 | 66.9461 | 66.2766 | 0 | 69.1377 | 73.5766 | 72.8408 | 72.07 | 71.3493 | 68.283 | 67.6002 | 65.8915 | 65.2326 | 60.4267 | 59.8224 | 72.9 | 72.171
| 1997 | 66.1039 | 65.4429 | 66.9072 | 66.2382 | 0 | 68.9965 | 73.7747 | 73.0369 | 72.2529 | 71.5304 | 68.1125 | 67.4313 | 65.8915 | 65.2326 | 60.4267 | 59.8224 | 72.9 | 72.171
| 1998 | 66.2808 | 65.618 | 67.0356 | 66.3653 | 0 | 68.8179 | 73.4129 | 72.6787 | 71.9655 | 71.2459 | 68.2581 | 67.5756 | 65.8915 | 65.2326 | 60.4267 | 59.8224 | 72.9 | 72.171
| 1999 | 66.251 | 65.5885 | 66.9418 | 66.2724 | 0 | 69.0712 | 73.3589 | 72.6253 | 72.2222 | 71.4999 | 68.2017 | 67.5197 | 65.8915 | 65.2326 | 60.4267 | 59.8224 | 72.9 | 72.171
| 2000 | 66.2603 | 65.5977 | 66.9623 | 66.2927 | 0 | 68.9977 | 73.396 | 72.6621 | 72.3089 | 71.5858 | 68.4265 | 67.7422 | 65.8915 | 65.2326 | 60.4267 | 59.8224 | 72.9 | 72.171
| 2001 | 66.1629 | 65.5012 | 66.9356 | 66.2662 | 0 | 68.8334 | 73.3859 | 72.6521 | 72.1444 | 71.4229 | 68.321 | 67.6378 | 65.8915 | 65.2326 | 60.4267 | 59.8224 | 72.9 | 72.171
| 2002 | 66.1264 | 65.4652 | 66.9824 | 66.3126 | 0 | 68.8869 | 73.4958 | 72.7609 | 72.491 | 71.7661 | 68.204 | 67.522 | 65.8915 | 65.2326 | 60.4267 | 59.8224 | 72.9 | 72.171
| 2003 | 66.3032 | 65.6401 | 67.0921 | 66.4212 | 0 | 68.9001 | 73.4211 | 72.6869 | 72.6489 | 71.9224 | 68.386 | 67.7022 | 65.8915 | 65.2326 | 60.4267 | 59.8224 | 72.9 | 72.171
| 2004 | 66.3465 | 65.683 | 66.9519 | 66.2824 | 0 | 68.9689 | 73.4609 | 72.7262 | 72.3151 | 71.592 | 68.345 | 67.6615 | 65.8915 | 65.2326 | 60.4267 | 59.8224 | 72.9 | 72.171
| 2005 | 66.3456 | 65.6822 | 66.844 | 66.1756 | 69.4577 | 68.7632 | 73.2986 | 72.5656 | 72.1922 | 71.4703 | 68.2304 | 67.5481 | 65.8915 | 65.2326 | 60.4267 | 59.8224 | 72.9 | 72.171
| 2006 | 66.3778 | 65.714 | 66.7818 | 66.1139 | 69.3225 | 68.6293 | 73.7484 | 73.0109 | 72.9705 | 72.2408 | 68.401 | 67.717 | 65.8915 | 65.2326 | 60.4267 | 59.8224 | 72.9 | 72.171
| 2007 | 66.3534 | 65.6898 | 66.7793 | 66.1115 | 69.3886 | 68.6947 | 73.6356 | 72.8993 | 72.8542 | 72.1257 | 68.4048 | 67.7207 | 65.8915 | 65.2326 | 60.4267 | 59.8224 | 72.9 | 72.171
| 2008 | 66.4787 | 65.8139 | 66.9059 | 66.2368 | 69.532 | 68.8367 | 73.9043 | 73.1653 | 72.8551 | 72.1265 | 68.5322 | 67.8469 | 65.8915 | 65.2326 | 60.4267 | 59.8224 | 72.9 | 72.171
| 2009 | 66.5657 | 65.9001 | 66.8169 | 66.1487 | 0 | 68.8522 | 73.8425 | 73.1041 | 72.7777 | 72.0499 | 68.586 | 67.9002 | 65.8915 | 65.2326 | 60.4267 | 59.8224 | 72.9 | 72.171

## Table 4.1e & Figure 4.3
2009 | Section 4: Emission Factors
| Back to contents |  |  | Produced by Energy Information & Modelling Energy and Communications Branch, MED
energyinfo@med.govt.nz
Table 4.1e: Average 2009 CO2 Emission Factors for Coal (kt CO2/PJ)
| Coal Rank | Emission Factor (kt CO2/PJ)
|  | Before Oxidation | After Oxidation
| Bituminous | 88.8 | 87.024
| Sub-bituminous | 91.2 | 89.376
| Lignite | 95.2 | 93.296
Figure 4.3: Average 2009 CO2 Emission Factors for Coal After Oxidation (kt CO2/PJ)

## Table 4.1f
2009 | Section 4: Emission Factors
| Back to contents |  |  | Produced by Energy Information & Modelling Energy and Communications Branch, MED
energyinfo@med.govt.nz
Table 4.1f: Average 2009 CO2 Emission Factors for Biomass (kt CO2/PJ)
| Biomass Type | Emission Factor (kt CO2/PJ)
|  | Before Oxidation1 | After Oxidation1
| Wood | 104.1517 | 104.1517
| Biogas | 100.98 | 100.98
Notes:
1 The oxidation factor for Biomass is one. The before oxidation factors is therefore the same as the after oxidation factor.

## Table 4.2a
2009 | Section 4: Emission Factors
| Back to contents |  |  |  | Produced by Energy Information & Modelling Energy and Communications Branch, MED
energyinfo@med.govt.nz
Table 4.2a: CH4 Emission Factors for Energy
|  | NZ Emission Factor1 | IPCC Emission Factor2 | Source of Emission
|  | (Gross CV) | (Net CV) | Factors Used
|  | t CH4/PJ | t CH4/PJ | (refer below)
Natural Gas
| Electricity - Boilers | 0.09 | 0.1 | a
| Electricity - Large Turbines | 5.4 | 6 | b
| Own Use | 1.26 | 1.4 | c
| Industry | 1.26 | 1.4 | c
| Commercial | 1.08 | 1.2 | d
| Residential | 0.9 | 1 | e
| National Transport (CNG) | 567 | 630 | f
Liquid Fuels
Stationary Use3
| Electricity Generation - LPG, Petrol, Diesel and Fuel Oil | 0.855 | 0.9 | g
| Agriculture - LPG, Petrol, Diesel and Fuel Oil | 0.19 | 0.25 | h
| Manufacturing Industries - LPG | 1.045 | 1.1 | i
| Manufacturing Industries - Petrol and Diesel | 0.19 | 0.2 | j
| Manufacturing Industries - Fuel Oil | 2.85 | 3 | k
| Commercial and Residential - LPG | 1.045 | 1.1 | i
| Commercial and Residential - Petrol and Diesel | 0.665 | 0.7 | l, m
| Commercial and Residential - Fuel Oil | 1.33 | 1.4 | n, o
Mobile Use
| LPG | 28.5 | 30 | p
| Petrol | 18.525 | 19.5 | q
| Diesel | 3.8 | 4 | r
| Fuel Oil (Ships) | 6.65 | 7 | s
| Aviation Fuel/Kerosene | 1.9 | 2 | t
Coal
Combustion
| Electricity Generation | 0.665 | 0.7 | u
| Cement | 0.95 | 1 | v
| Lime | 0.95 | 1 | v
| Industry | 0.665 | 0.7 | w
| Commercial/Agriculture | 9.5 | 10 | x
| Residential | 285 | 300 | y
| Transport - Railway | 9.377 | 10 | z
Biomass
| Wood Stoker Boilers | 14.25 | 15 | aa
| Wood - Fireplaces | 285 | 300 | ab
| Biogas | 1.08 | 1.2 | ac
Notes:
1 New Zealand emission factors are derived on a gross calorific basis from the IPCC factors that are provided on a net calorific
basis. It is assumed that the net emission factors are higher than the gross emission factors by 10% for gas and 5% for
oil, coal and biomass. These are the standard OECD/IEA assumptions.
2 IPCC (1996).
3 Manufacturing industries include food processing, iron and steel and other manufacturing.
Natural Gas
a. IPCC Tier 2 - utility boiler performance (boilers).
b. IPCC Tier 2 - utility boiler performance (large gas fired turbines > 3MW).
c. IPCC Tier 2 - industrial boiler performance (large boilers).
d. IPCC Tier 2 - commercial source performance (gas boilers).
e. IPCC Tier 2 - residential source performance (gas heaters).
f. IPCC Tier 2 - light and heavy-duty natural gas vehicles (passenger cars, uncontrolled).
Liquid Fuels
g. IPCC Tier 2 - utility boiler performance (residual oil boilers).
h. IPCC Tier 2 - industrial boiler performance (residual oil boilers).
i. IPCC Tier 2 - industrial boiler performance (distillate oil boilers).
j. IPCC Tier 2 - residential source performance (propane/butane furnaces).
k. IPCC Tier 2 - commercial source performance (residual oil boilers).
l. IPCC Tier 2 - commercial source performance (distillate oil boilers).
m. IPCC Tier 2 - residential source performance (residual oil furnaces).
n. IPCC Tier 2 - residential source performance (distillate oil furnaces).
o. IPCC Tier 2 - European non-road mobile sources and machinery (diesel engines, agriculture).
p. IPCC Tier 2 - US light and heavy-duty LPG vehicles (passenger cars, uncontrolled).
q. IPCC Tier 2 - US gasoline passenger cars (uncontrolled – midpoint of average t/PJ).
r. IPCC Tier 2 - US heavy-duty diesel vehicles (uncontrolled – average t/PJ).
s. IPCC Tier 2 - default marine emission factors (ocean-going ships).
t. IPCC Tier 2 - US non-road mobile sources (jet and turboprop aircraft).
Coal
u. IPCC Tier 2 - utility boiler source performance (pulverised bituminous combustion – dry bottom, wall fired).
v. IPCC Tier 2 - kilns, ovens and dryers source performance (cement, lime coal kilns).
w. IPCC Tier 2 - industrial boiler performance (dry bottom, wall fired coal boilers).
x. IPCC Tier 2 - commercial source performance (coal boilers).
y. IPCC Tier 1 - residential coal use.
z. IPCC Tier 1 - railway transport.
Biomass
aa. IPCC Tier 2 - industrial boiler performance (wood stoker boilers).
ab. IPCC Tier 1 - residential wood use.
ac. IPCC Tier 2 - commercial source performance (gas boilers).

## Table 4.2b
2009 | Section 4: Emission Factors
| Back to contents |  |  |  | Produced by Energy Information & Modelling Energy and Communications Branch, MED
energyinfo@med.govt.nz
Table 4.2b: N2O Emission Factors for Energy
|  | NZ Emission Factor1 | IPCC Emission Factor2 | Source of Emission
|  | (Gross CV) | (Net CV) | Factors Used
|  | t N2O/PJ | t N2O/PJ | (refer below)
Natural Gas
| Electricity Generation | 0.09 | 0.1 | a
| Industry | 0.09 | 0.1 | a
| Commercial | 2.07 | 2.3 | b
| Residential | 0.09 | 0.1 | a
| National Transport (CNG) | 0.09 | 0.1 | a
Liquid Fuels
Stationary Use3
| Electricity - Petrol and Diesel | 0.38 | 0.4 | c
| Electricity - Fuel Oil | 0.285 | 0.3 | d
| Agriculture - Petrol, Diesel, and Fuel Oil | 0.38 | 0.4 | e
| Manufacturing Industries - LPG | 0.57 | 0.6 | f
| Manufacturing Industries - Petrol and Diesel | 0.38 | 0.4 | g
| Manufacturing Industries - Fuel Oil | 0.285 | 0.3 | h
| Commercial - LPG | 0.57 | 0.6 | f
| Commercial - Petrol and Diesel | 0.38 | 0.4 | j
| Commercial - Fuel Oil | 0.285 | 0.3 | i
| Residential - LPG | 0.57 | 0.6 | f
| Residential - Petrol, Diesel, and Fuel Oil | 0.19 | 0.2 | k
Mobile Use
| LPG | 0.57 | 0.6 | f
| Petrol | 1.425 | 1.5 | l
| Diesel | 3.705 | 3.9 | m
| Fuel Oil (Ships) | 1.9 | 2 | n
| Aviation Fuel/Kerosene | 1.9 | 2 | o
Coal
Combustion
| Electricity | 1.52 | 1.6 | p
| Cement | 1.33 | 1.4 | q
| Lime | 1.33 | 1.4 | q
| Industry | 1.52 | 1.6 | r
| Commercial/Agriculture | 1.33 | 1.4 | q
| Residential | 1.33 | 1.4 | q
| Transport - Railway | 1.3128 | 1.4 | q
Biomass
| Wood Stoker Boilers | 3.8 | 4 | s
| Wood - Fireplaces | 3.8 | 4 | s
| Biogas | 2.07 | 2.3 | t
Notes:
1 New Zealand emission factors are derived on a gross calorific basis from the IPCC factors that are provided on a net calorific
basis. It is assumed that the net emission factors are higher than the gross emission factors by 10% for gas and 5% for
oil, coal and biomass. These are the standard OECD/IEA assumptions.
2 IPCC (1996).
3 Manufacturing industries include food processing, iron and steel and other manufacturing.
Natural Gas
a. IPCC Tier 1 - natural gas (all uses).
b. IPCC Tier 2 - commercial source performance (gas boilers).
Liquid Fuels
c. IPCC Tier 2 - source performance tables for utility, industrial and commercial (residual oil boilers).
d. IPCC Tier 2 - utility boiler performance (distillate oil boilers).
e. IPCC Tier 2 - industrial source performance (residual oil boilers).
f. IPCC Tier 2 - industrial source performance (distillate oil boilers).
g. IPCC default emission factors for Tier 1 methods (converted from net to gross) - all oil use except for aviation.
h. IPCC Tier 2 - commercial source performance (residual oil boilers).
j. IPCC Tier 2 - residential source performance (furnaces).
i. IPCC Tier 2 - commercial source performance (distillate oil boilers).
k. IPCC Tier 2 - European non-road mobile sources and machinery (diesel engines, agriculture).
l. IPCC Tier 2 - US gasoline passenger cars (uncontrolled average t/PJ – updated figure from Good Practice Guidance and Uncertainty Management in National Greenhouse Gas Inventories (IPCC, 2000)).
m. IPCC Tier 2 - updated figure for all diesel vehicles regardless of control technology in Good Practice Guidance and Uncertainty Management in National Greenhouse Gas Inventories (IPCC, 2000).
n. IPCC Tier 2 - default marine emission factors (ocean-going ships).
o. IPCC Tier 1 - oil used in aviation.
Coal
p. IPCC Tier 2 - utility boiler source performance (pulverised bituminous combustion – dry bottom, wall fired).
q. IPCC Tier 1 - coal (all uses).
r. IPCC Tier 2 - industrial boiler performance (bituminous/sub-bituminous pulverised – dry bottom, wall fired coal boilers).
Biomass
s. IPCC Tier 1 - wood/wood waste (all uses).
t. IPCC Tier 1 - commercial/institutional gas use.

## Table 4.2c
2009 | Section 4: Emission Factors
| Back to contents |  |  |  | Produced by Energy Information & Modelling Energy and Communications Branch, MED
energyinfo@med.govt.nz
Table 4.2c: CO Emission Factors for Energy
|  | NZ Emission Factor1 | IPCC Emission Factor2 | Source of Emission
|  | (Gross C.V.) | (Net CV) | Factors Used
|  | (t CO/PJ) | (t CO/PJ) | (refer below)
Natural Gas
| Electricity - Boilers | 16.2 | 18 | a
| Electricity - Large Turbines | 41.4 | 46 | b
| Own Use | 16.2 | 18 | c
| Manufacturing Industries | 16.2 | 18 | c
| Commercial | 8.46 | 9.4 | d
| Residential | 9 | 10 | e
| National Transport (CNG) | 648 | 720 | f
Liquid Fuels
Stationary Use3
| Electricity - Residual Oil | 14.25 | 15 | g
| Electricity - Distillate Oil | 15.2 | 16 | h
| Manufacturing Industries - Residual Oil | 14.25 | 15 | g
| Manufacturing Industries - Distillate Oil | 15.2 | 16 | h
| Manufacturing Industries - LPG | 15.675 | 16.5 | i
| Commercial - Residual Oil | 14.25 | 15 | g
| Commercial - Distillate Oil | 15.2 | 16 | h
| Commercial - LPG | 9.69 | 10.2 | j
| Residential - Residual Oil | 14.25 | 15 | g
| Residential - Distillate Oil | 15.2 | 16 | h
| Residential - LPG | 9.5 | 10 | k
| Agriculture - Stationary | 351.5 | 370 | l
Mobile Use
| LPG | 1377.5 | 1450 | m
| Petrol | 4591.35 | 4833 | n
| Diesel | 303.05 | 319 | o
| Fuel Oil (Ships) | 171 | 180 | p
| Aviation Fuel/Kerosene | 114 | 120 | q
Coal
| Electricity | 8.55 | 9 | r
| Cement | 75.05 | 79 | s
| Lime | 75.05 | 79 | s
| Industry | 8.55 | 9 | t
| Commercial/Agriculture | 190 | 200 | u
| Residential | 3420 | 3600 | v
Biomass
| Wood Stoker Boilers | 560.5 | 590 | w
| Wood - Fireplaces | 10450 | 11000 | x
| Biogas | 8.46 | 9.4 | y
Notes:
1 New Zealand emission factors are derived on a gross calorific basis from the IPCC factors that are provided on a net calorific
basis. It is assumed that the net emission factors are higher than the gross emission factors by 10% for gas and 5% for
oil, coal and biomass. These are the standard OECD/IEA assumptions.
2 IPCC (1996).
3 Manufacturing industries include food processing, iron and steel and other manufacturing.
Natural Gas
a. IPCC Tier 2 - utility boiler performance (boilers).
b. IPCC Tier 2 - utility boiler performance (large gas fired turbines > 3MW).
c. IPCC Tier 2 - industrial boiler performance (large boilers).
d. IPCC Tier 2 - commercial source performance (gas boilers).
e. IPCC Tier 2 - residential source performance (gas heaters).
f. IPCC Tier 2 - light and heavy-duty natural gas vehicles (passenger cars, uncontrolled).
Liquid Fuels
g. IPCC Tier 2 - source performance tables for utility, industry and commercial (residual oil boilers).
h. IPCC Tier 2 - source performance tables for utility, industry, commercial and residential (distillate oil boilers).
i. IPCC Tier 2 - industrial source performance (average of propane and butane LPG boilers).
j. IPCC Tier 2 - commercial source performance (average of propane and butane LPG boilers).
k. IPCC Tier 2 - residential source performance (propane/butane furnaces).
l. IPCC Tier 2 - European non-road mobile sources and machinery (diesel engines, agriculture).
m. IPCC Tier 2 - light and heavy-duty LPG vehicles (passenger cars, uncontrolled).
n. IPCC Tier 2 - US gasoline passenger cars (uncontrolled – midpoint of average t/PJ ).
o. IPCC Tier 2 - US heavy-duty diesel vehicles (uncontrolled – average t/PJ ).
p. IPCC Tier 2 - default marine emission factors (ocean-going ships).
q. IPCC Tier 2 - US non-road mobile sources (jet and turboprop aircraft).
Coal
r. IPCC Tier 2 - utility boiler source performance (pulverised bituminous combustion –dry bottom, wall fired).
s. IPCC Tier 2 - kilns, ovens and dryers source performance (cement, lime coal kilns).
t. IPCC Tier 2 - industrial boiler performance (dry bottom, wall fired coal boilers).
u. IPCC Tier 2 - commercial source performance (coal boilers).
v. IPCC Tier 2 - residential source performance (coal stoves).
Biomass
w. IPCC Tier 2 - industrial boiler performance (wood stoker boilers).
x. IPCC Tier 2 - residential performance (fireplaces).
y. IPCC Tier 2 - commercial source performance (gas boilers).

## Table 4.2d
2009 | Section 4: Emission Factors
| Back to contents |  |  |  | Produced by Energy Information & Modelling Energy and Communications Branch, MED
energyinfo@med.govt.nz
Table 4.2d: NOx Emission Factors for Energy
|  | NZ Emission Factor1 | IPCC Emission Factor2 | Source of Emission
|  | (Gross C.V.) | (Net CV) | Factors Used
|  | (t NOx/PJ) | (t NOx/PJ) | (refer below)
Natural Gas
| Electricity - Boilers | 225 | 250 | a
| Electricity - Large Turbines | 171 | 190 | b
| Own Use | 225 | 250 | c
| Manufacturing Industries | 225 | 250 | c
| Commercial | 40.5 | 45 | d
| Residential | 42.3 | 47 | e
| National Transport (CNG) | 342 | 380 | f
Liquid Fuels
Stationary Use3
| Electricity - Residual Oil | 190 | 200 | g
| Electricity - Distillate Oil | 209 | 220 | h
| Manufacturing Industries - Residual Oil | 161.5 | 170 | i
| Manufacturing Industries - Distillate Oil | 61.75 | 65 | j
| Manufacturing Industries - LPG | 91.675 | 96.5 | k
| Commercial - Residual Oil | 161.5 | 170 | i
| Commercial - Distillate Oil | 61.75 | 65 | j
| Commercial - LPG | 66.975 | 70.5 | l
| Residential - Residual Oil | 161.5 | 170 | i
| Residential - Distillate Oil | 61.75 | 65 | j
| Residential - LPG | 44.65 | 47 | m
| Agriculture - Stationary | 114 | 120 | n
Mobile Use
| LPG | 361 | 380 | o
| Petrol | 210.9 | 222 | p
| Diesel | 643.15 | 677 | q
| Fuel Oil (Ships) | 1710 | 1800 | r
| Aviation Fuel/Kerosene | 275.5 | 290 | s
Coal
| Electricity | 361 | 380 | t
| Cement | 500.65 | 527 | u
| Lime | 500.65 | 527 | u
| Industry | 361 | 380 | v
| Commercial/Agriculture | 228 | 240 | w
| Residential | 171 | 180 | x
Biomass
| Wood Stoker Boilers | 61.75 | 65 | y
| Wood - Fireplaces | 104.5 | 110 | z
| Biogas | 40.5 | 45 | aa
Notes:
1 New Zealand emission factors are derived on a gross calorific basis from the IPCC factors that are provided on a net calorific
basis. It is assumed that the net emission factors are higher than the gross emission factors by 10% for gas and 5% for
oil, coal and biomass. These are the standard OECD/IEA assumptions.
2 IPCC (1996).
3 Manufacturing industries include food processing, iron and steel and other manufacturing.
Natural Gas
a. IPCC Tier 2 - utility boiler performance (boilers).
b. IPCC Tier 2 - utility boiler performance (large gas fired turbines > 3MW).
c. IPCC Tier 2 - industrial boiler performance (large boilers).
d. IPCC Tier 2 - commercial source performance (boilers).
e. IPCC Tier 2 - residential source performance (gas heaters).
f. IPCC Tier 2 - light and heavy-duty natural gas vehicles (passenger cars, uncontrolled).
Liquid Fuels
g. IPCC Tier 2 - utility boiler performance (residual oil boilers – normal firing).
h. IPCC Tier 2 - utility boiler performance (distillate oil boilers – normal firing).
i. IPCC Tier 2 - boiler performance tables for industrial, commercial and residential (residual oil boilers).
j. IPCC Tier 2 - boiler performance tables for industrial, commercial and residential (distillate oil boilers).
k. IPCC Tier 2 - industrial source performance (the average of propane and butane LPG boilers).
l. IPCC Tier 2 - commercial source performance (the average of propane and butane LPG boilers).
m. IPCC Tier 2 - residential source performance (propane/butane furnaces).
n. IPCC Tier 2 - European non-road mobile sources and machinery (diesel engines, agriculture).
o. IPCC Tier 2 - light and heavy duty LPG vehicles (passenger cars, uncontrolled).
p. IPCC Tier 2 - US gasoline passenger cars (uncontrolled – average t/PJ ).
q. IPCC Tier 2 - US heavy duty diesel vehicles (uncontrolled – average t/PJ)
r. IPCC Tier 2 - default marine emission factors (ocean-going ships).
s. IPCC Tier 2 - US non-road mobile sources (jet and turboprop aircraft).
Coal
t. IPCC Tier 2 - utility boiler source performance (pulverised bituminous combustion – dry bottom, wall fired).
u. IPCC Tier 2 - kilns, ovens and dryers source performance (cement, lime coal kilns).
v. IPCC Tier 2 - industrial boiler performance (dry bottom, wall fired coal boilers).
w. IPCC Tier 2 - commercial source performance (coal boilers).
x. IPCC Tier 2 - residential source performance (coal stoves).
Biomass
y. IPCC Tier 2 - industrial boiler performance (wood stoker boilers).
z. IPCC Tier 2 - residential source performance (fireplaces).
aa. IPCC Tier 2 - commercial source performance (gas boilers).

## Table 4.2e
2009 | Section 4: Emission Factors
| Back to contents |  |  |  | Produced by Energy Information & Modelling Energy and Communications Branch, MED
energyinfo@med.govt.nz
Table 4.2e: NMVOCs Emission Factors for Energy
|  | NZ Emission Factor1 | IPCC Emission Factor2 | Source of Emission
|  | (Gross C.V.) | (Net CV) | Factors Used
|  | (t NMVOCs/PJ) | (t NMVOCs/PJ) | (refer below)
Natural Gas
| Electricity Generation | 4.5 | 5 | a
| Own Use | 4.5 | 5 | a
| Manufacturing Industries | 4.5 | 5 | a
| Commercial | 4.5 | 5 | a
| Residential | 4.5 | 5 | a
| National Transport (CNG) | 81 | 90 | b
Liquid Fuels
Stationary Use3
| Electricity | 4.75 | 5 | c
| Manufacturing Industries | 4.75 | 5 | c
| Commercial - Oil | 4.75 | 5 | c
| Commercial - LPG | 4.75 | 5 | c
| Residential -Oil | 4.75 | 5 | c
| Residential - LPG | 4.75 | 5 | c
| Agriculture - Stationary | 161.5 | 170 | d
Mobile Use
| LPG | 608 | 640 | e
| Petrol | 884.925 | 931.5 | f
| Diesel | 101.65 | 107 | g
| Fuel Oil (Ships) | 49.4 | 52 | h
| Aviation Fuel/Kerosene | 17.1 | 18 | i
Coal
| Electricity Generation | 4.75 | 5 | j
| Cement | 19 | 20 | k
| Lime | 19 | 20 | k
| Manufacturing Industries | 19 | 20 | k
| Commercial/Agriculture | 190 | 200 | l
| Residential | 190 | 200 | m
Biomass
| Wood stoker boilers | 47.5 | 50 | n
| Wood - Fireplaces | 570 | 600 | o
| Biogas | 4.5 | 5 | p
Notes:
1 New Zealand emission factors are derived on a gross calorific basis from the IPCC factors that are provided on a net calorific
basis. It is assumed that the net emission factors are higher than the gross emission factors by 10% for gas and 5% for
oil, coal and biomass. These are the standard OECD/IEA assumptions.
2 IPCC (1996).
3 Manufacturing industries include food processing, iron and steel and other manufacturing.
Natural Gas
a. IPCC Tier 1 - all uses.
b. IPCC Tier 2 - light and heavy-duty natural gas vehicles (passenger cars, uncontrolled).
Liquid Fuels
c. IPCC Tier 1 - energy and transformation industries, industry, commercial and residential oil use.
d. IPCC Tier 2 - European non-road mobile sources and machinery (diesel engines, agriculture).
e. IPCC Tier 2 - light and heavy-duty LPG vehicles (passenger cars, uncontrolled).
f. IPCC Tier 2 - US gasoline passenger cars (uncontrolled – midpoint of average t/PJ).
g. IPCC Tier 2 - US heavy duty diesel vehicles (uncontrolled – average t/PJ).
h. IPCC Tier 2 - default marine emission factors (ocean-going ships).
i. IPCC Tier 2 - US non-road mobile sources (jet and turboprop aircraft).
Coal
j. IPCC Tier 1 - energy industries coal use.
k. IPCC Tier 1 - manufacturing industries and construction coal use.
l. IPCC Tier 1 - commercial/institutional coal use.
m. IPCC Tier 1 - residential coal use.
Biomass
n. IPCC Tier 1 - industrial wood use.
o. IPCC Tier 1 - residential wood use.
p. IPCC Tier 1 - commercial/institutional gas use.

## Table 4.2f
2009 | Section 4: Emission Factors
| Back to contents |  | Produced by Energy Information & Modelling Energy and Communications Branch, MED
energyinfo@med.govt.nz
Table 4.2f: SO2 Emission Factors for Energy
NZ Emission Factor1
(Gross C.V.)
(t SO2/PJ)
Natural Gas
| Electricity Generation | 139
| Own Use | N/A
| Manufacturing Industries | N/A
| Commercial | N/A
| Residential | N/A
| National Transport (CNG) | N/A
Liquid Fuels
Stationary Use3
| Electricity | N/A
| Manufacturing Industries | N/A
| Commercial - Oil | N/A
| Commercial - LPG | N/A
| Residential -Oil | N/A
| Residential - LPG | N/A
| Agriculture - Stationary | N/A
Mobile Use
| LPG | N/A
| Petrol | 2.1308
| Diesel | 104.3932
| Fuel Oil (Ships) | 1044.0309
| Fuel Oil (Light) | 787.2245
| Aviation Fuel/Kerosene | 4.3103
Coal
| Bituminous | 668.2243
| Sub-bituminous | 387.1681
| Lignite | 350
Biomass
| Wood Stoker Boilers | 331.1258
| Wood - Fireplaces | 331.1258
| Biogas | N/A
Notes:
1 New Zealand emission factors are derived on a gross calorific basis from the IPCC factors that are provided on a net calorific
basis. It is assumed that the net emission factors are higher than the gross emission factors by 10% for gas and 5% for
oil, coal and biomass. These are the standard OECD/IEA assumptions.
2 IPCC (1996).
3 Manufacturing industries include food processing, iron and steel and other manufacturing.
4 For information on SO2 emission factors set out by the IPCC refer to the suplhur dioxide emissions sector in IPCC (1996)

## Table 4.3a
2009 | Section 4: Emission Factors
| Back to contents |  | Produced by Energy Information & Modelling Energy and Communications Branch, MED
energyinfo@med.govt.nz
Table 4.3a: 2009 Emission Factors for Voluntary Greenhouse Gas Reporting
| Liquid Fuels | kg CO2-e per litre
| Premium Petrol | 2.3657
| Regular Petrol | 2.3323
| Diesel (10 ppm) | 2.663
| Marine Diesel | 2.712
| Light fuel oil | 2.9586
| Heavy fuel oil | 3.0279
| Jet fuel | 2.5643
| Aviation gasoline | 2.2301
| Natural Gas | kg CO2-e per GJ
| Commercial | 53.82
| Industry | 53.21
| Electricity | kg CO2-e per MWh
| Consumption | 174.5
| Coal | kg CO2-e per GJ
| Bituminous - Commercial | 87.64
| Bituminous - Industry | 87.51
| Sub-bituminous - Commercial | 89.99
| Sub-bituminous - Industry | 89.86
| Lignite - Commercial | 93.91
| Lignite - Industry | 93.78