## Overnight Costs
Total Overnight Costs in 2007-2008 (2006 $/kW)* | Geothermal | Wind | Solar Thermal | Solar PV | Wind Offshore | Hydropower (new) | MSW - Landfill Gas | Biomass | Coal | IGCC | CT | CCGT | Nuclear | Hydro | Wave
US GHG AMI Inputs (High Deployment Case) | 3354.8385 |  |  |  |  | 1238.7096
US GHG AMI Inputs (Mid Deployment Case) | 3612.903 | 1445.1612 | 4335.4836 | 5058.0642 | 1548.387 | 2064.516
US GHG AMI Inputs (Low Deployment Case) | [5 empty] | 3096.7742
2008 EERE Cost Curves | 3199.9998 | 1935.4838 | 4066.0643 | 5677.419 | 2818.0643 | 3225.8063
Electricity Working Group AEO2009 Changes | 3750 | 1871 | 4884 | 6000 | 3746 | 2251 | 2474 | 3664
AEO2009 | 1663.6173 | 1869.7464 | 4881.9534 | 5870.7897 | 3744.3543 | 2179.9123 | 2472.5767 | 3661.7082 | 2001.0078 | 2312.146 | 651.4457 | 921.747 | 3226.1146 | 2179.9123 | 0
Carbon Impacts Analysis MARKAL Inputs Low | 2774 | 1206 | 3698.6558 | 5568.4022 | 2812
Carbon Impacts Analysis MARKAL Inputs High | 3901 | 1448 | 5347.6885 |  | 2983.2256
2009 GPRA Analysis |  | 1244.9031 | 3623.2256 | 5677.419 | 2983.2256
Lazard Low | 2809.065 | 1779.0745 | 4213.5975 | 5149.9525 |  |  | 1404.5325 | 2574.9763 | 2550 | 3750 | 650 | 900 | 5750
Lazard High | 3745.42 | 2340.8875 | 5899.0365 | 5618.13 |  |  | 1872.71 | 3277.2425 | 5350 | 5050 | 1500 | 1100 | 7550
B&V Market Analysis |  | 1650 |  |  | 2400 |  |  |  | 2150 | 2800 | 700 |  | 3206
NETL Low | [8 empty] | 1549 | 1733 |  | 554
NETL High | [8 empty] | 2895 | 2668 |  | 1172
Note: The values below are affected by the filters
Average | 3201.2048 | 1679.0256 | 4549.9672 | 5577.5221 | 2879.4071 | 2342.7864 | 2055.9548 | 3294.4817 | 2749.168 | 3052.191 | 875.3614 | 929.5494 | 4933.0287 | 2179.9123 | 0
Standard Deviation | 705.3911 | 350.9026 | 762.8099 | 324.8817 | 710.1736 | 732.0648 | 518.4159 | 512.9601 | 1355.3163 | 1181.297 | 417.0735 | 239.691 | 2114.4081 | 0 | #DIV/0!
Min | 1663.6173 | 1206 | 3623.2256 | 5058.0642 | 1548.387 | 1238.7096 | 1404.5325 | 2574.9763 | 1549 | 1733 | 650 | 554 | 3206 | 2179.9123 | 0
Max | 3901 | 2340.8875 | 5899.0365 | 6000 | 3746 | 3225.8063 | 2474 | 3664 | 5350 | 5050 | 1500 | 1172 | 7550 | 2179.9123 | 0
Average + 1 st. Dev. | 3906.5959 | 2029.9282 | 5312.7771 | 5902.4037 | 3589.5807 | 3074.8512 | 2574.3707 | 3807.4419 | 4104.4843 | 4233.488 | 1292.435 | 1169.2404 | 7047.4367 | 2179.9123 | #DIV/0!
Average - 1 st. Dev. | 2495.8137 | 1328.123 | 3787.1574 | 5252.6404 | 2169.2335 | 1610.7216 | 1537.5389 | 2781.5216 | 1393.8517 | 1870.894 | 458.2879 | 689.8584 | 2818.6206 | 2179.9123 | #DIV/0!
*Overnight cost is the cost of a construction project if no interest was incurred during construction, as if the project was completed "overnight."
Escalators/ Deflators based on CPI
Escalator/Deflator 2004 to 2006 | 1.0672
Escalator/Deflator 2005 to 2006 | 1.0323
Escalator/Deflator 2007 to 2006 | 0.97231
Escalator/Deflator 2008 to 2006 | 0.93636
http://data.bls.gov/cgi-bin/cpicalc.pl
Sources:
U.S. GHG Abatement Mapping Initiative Report Inputs (2007) (McKinsey)
EERE Cost Curves (2008 ). Based on ASES, 20% Wind Report 2007, NREL ReEDS Market Analysis, 3-tier Assessment, GPRA reports, Team analysis
Electricity Working Group, Changes to the AEO2009, August 2008.
Assumptions to the Annual Energy Outlook 2009. #DOE/EIA-0554(2009). Table 8.2 At http://www.eia.doe.gov/oiaf/aeo/assumption/pdf/0554(2009).pdf
Tiered Carbon Impacts Analysis EERE, MARKAL Inputs (2008).
GPRA Analysis 2009.
"Levelized Cost of Analysis", Presentation at NARUC, Lazard (June 2008).
Black and Veatch Market Analysis (2007), inputs to the 20% Wind Report 2007.
Cost and Performance Baseline for Fossil Energy Plants, DOE/NETL-2007/1281, Volume 1: Bituminous Coal and Natural Gas to Electricity, Final Report (Original Issue Date, May 2007), Revision 1, August 2007
Note on A11: Assumed to be in 2008$
Note on B8: Base Case 2010, median of supply curve estimates for capital costs (hydrothermal flash)
Note on B9: Base Case 2010, median of supply curve estimates for capital costs (hydrothermal binary)
Note on C8: 2005 Base Case
Note on C9: 2005 Technical Potential Case
Note on C10: 2005 Base Case
Note on D8: Base case: based on expert elicitation process carried out in spring and summer of 2008.
Note on D9: Technical Potential Case: Based on expert elicitation process carried out in spring and summer of 2008.
Note on D10: 2010 Target
Note on E8: Central generation Based on expert elicitation process carried out in spring and summer of 2008.
Note on E10: 2005 PV Program Case
Note on F10: 2005 Base Case Transitional interconnection
Note on F13: ckreycik: based on publically available european data

## Capacity Factor
Capacity Factor | Geothermal | Wind | Solar Thermal | Solar PV | Wind Offshore | Hydropower (new) | MSW - Landfill Gas | Biomass | Coal | IGCC | CT | CCGT | Nuclear | Hydro | Wave | Tidal | Fuel Cell
AEO 2008 | 0.9 | 0.4 | 0.31 | 0.21 | 0.43 |  | 0.9 | 0.83 |  |  |  |  | 0.9 | 0.64
US GHG AMI Inputs (Mid Deployment Case) |  |  | 0.24
EERE Renewable Energy Data Book Low | 0.86 | 0.22 | 0.25 | 0.1 |  | 0.4 |  | 0.2 | [5 empty] | 0.4 | 0.15 | 0.3
EERE Renewable Energy Data Book High | 0.95 | 0.47 | 0.5 | 0.23 |  | 0.5 |  | 0.9 | [5 empty] | 0.5 | 0.4 | 0.4
Lazard Low | 0.7 |  | 0.26 | 0.2 |  |  | 0.8 | 0.8 | 0.85 | 0.8 | 0.1 | 0.4 | 0.9 |  |  |  | 0.95
Lazard High | 0.8 |  | 0.38 | 0.26 | [6 empty] | 0.1 | 0.85
NETL | [8 empty] | 0.85 | 0.8 |  | 0.85
LBNL, High |  | 0.45
LBNL, Low |  | 0.221
GPRA 2009, Low |  | 0.41 |  |  | 0.31
GPRA 2009, High |  | 0.48 |  |  | 0.45
Black & Veatch, Low |  | 0.35 |  |  | 0.37
Black & Veatch, High |  | 0.5 |  |  | 0.52
B&V/CEC RETI 1A | 0.8 |  | 0.28 | 0.27 |  | 0.5 | 0.8 | [8 empty] | 0.325
Note: The values below are affected by the filters
Average | 0.835 | 0.389 | 0.31714 | 0.21167 | 0.416 | 0.46667 | 0.83333 | 0.6825 | 0.85 | 0.8 | 0.1 | 0.7 | 0.9 | 0.51333 | 0.275 | 0.34167
Standard Deviation | 0.088034 | 0.10592 | 0.09358 | 0.061128 | 0.079875 | 0.057735 | 0.057735 | 0.32438 | 0 | 0 | 0 | 0.25981 | 0 | 0.12055 | 0.17678 | 0.052042
Min | 0.7 | 0.22 | 0.24 | 0.1 | 0.31 | 0.4 | 0.8 | 0.2 | 0.85 | 0.8 | 0.1 | 0.4 | 0.9 | 0.4 | 0.15 | 0.3
Max | 0.95 | 0.47 | 0.5 | 0.26 | 0.43 | 0.5 | 0.9 | 0.9 | 0.85 | 0.8 | 0.1 | 0.85 | 0.9 | 0.64 | 0.4 | 0.4
Average + 1 st. Dev. | 0.92303 | 0.49492 | 0.41072 | 0.27279 | 0.49587 | 0.5244 | 0.89107 | 1.0069 | 0.85 | 0.8 | 0.1 | 0.95981 | 0.9 | 0.63389 | 0.45178 | 0.39371
Average - 1 st. Dev. | 0.74697 | 0.28308 | 0.22356 | 0.15054 | 0.33613 | 0.40893 | 0.7756 | 0.35812 | 0.85 | 0.8 | 0.1 | 0.44019 | 0.9 | 0.39278 | 0.098223 | 0.28963
Sources:
Levelized Cost of Analysis, Presentation at NARUC, Lazard (June 2008).
LBNL- Annual Report on U.S. Wind Power Installation, Cost, and Performance Trends: 2007. at http://eetd.lbl.gov/ea/ems/reports/lbnl-275e.pdf
GPRA 2009
EERE Renewable Energy Data Book, http://www1.eere.energy.gov/maps_data/pdfs/eere_databook_091208.pdf
Black and Veatch Market Analysis (2007), inputs to the 20% Wind Report 2007.
Renewable Energy Transmission Initiative (RETI) Phase 1A, Black and Veatch for California Energy Commission, May 2008

## Fixed O&M Costs
Fixed Operating & Maintenance Costs in 2007-2008 (2006 $/kW-yr) | Geothermal | Wind | Solar Thermal | Solar PV | Wind Offshore | Hydropower (new) | MSW - Landfill Gas | Biomass | Coal | IGCC | CT | CCGT | Nuclear | Hydro | Wave | Fuel Cell
US GHG AMI Inputs (High Deployment Case)
US GHG AMI Inputs (Mid Deployment Case)
US GHG AMI Inputs (Low Deployment Case)
2008 EERE Cost Curves
Electricity Working Group AEO2009 Changes
AEO2009 | 160.0806 | 29.4609 | 55.2076 | 11.3565 | 87.002 | 13.5734 | 111.0861 | 62.6652 | 26.7676 | 37.5991 | 11.7649 | 11.376 | 87.5271 |  |  | 5.4935
Carbon Impacts Analysis MARKAL Inputs Low | 66 | 26.2 | 53.5 | 7.2 | 81.83
Carbon Impacts Analysis MARKAL Inputs High | 132 | 26 | 56.1 | 15.5 | 84
2009 GPRA Analysis |  | 26.1161 |  |  | 86.7097
Lazard Low |  | 37.4542 | 61.7994 | 23.4089 |  |  |  | 77.7175 | 19.1016 | 24.7198 | 6.3672 | 5.15 | 11.9853 |  |  | 158.244
Lazard High |  | 46.8177 | 65.5448 | 23.4089 |  |  |  | 77.7175 | 29.5888 | 26.4052 | 25.2816 | 5.8054 | 11.9853 |  |  | 158.244
B&V Market Analysis |  | 11.5 |  |  | 15 |  |  |  | 35.3 | 38.1 | 6.6 | 14.4 | 90
NETL Low | [8 empty] | 24.7 | 35.2 |  | 9.816
NETL High | [8 empty] | 37.4 | 46.3 |  | 16.6
B&V/CEC RETI 1A |  | 48.6153 | 64.1723 | 34.0307 | 85.0769 | 14.5846 |  | 80.7015 |  |  | 12.64 |  |  |  | 204.1845
Note: The values below are affected by the filters
Average | 119.3602 | 31.5205 | 59.3874 | 19.1508 | 73.2698 | 14.079 | 111.0861 | 74.7004 | 28.8097 | 34.7207 | 12.5307 | 10.5246 | 50.3744 | #DIV/0! | 204.1845 | 107.3272
Standard Deviation | 48.2971 | 12.2737 | 5.0905 | 9.7424 | 28.6091 | 0.71503 | #DIV/0! | 8.1459 | 6.8093 | 8.0397 | 7.6868 | 4.5676 | 44.3394 | #DIV/0! | #DIV/0! | 88.1905
Min | 66 | 11.5 | 53.5 | 7.2 | 15 | 13.5734 | 111.0861 | 62.6652 | 19.1016 | 24.7198 | 6.3672 | 5.15 | 11.9853 | 0 | 204.1845 | 5.4935
Max | 160.0806 | 48.6153 | 65.5448 | 34.0307 | 87.002 | 14.5846 | 111.0861 | 80.7015 | 37.4 | 46.3 | 25.2816 | 16.6 | 90 | 0 | 204.1845 | 158.244
Average + 1 st. Dev. | 167.6574 | 43.7942 | 64.4779 | 28.8933 | 101.8788 | 14.794 | #DIV/0! | 82.8463 | 35.6189 | 42.7603 | 20.2175 | 15.0921 | 94.7138 | #DIV/0! | #DIV/0! | 195.5177
Average - 1 st. Dev. | 71.0631 | 19.2469 | 54.2968 | 9.4084 | 44.6607 | 13.364 | #DIV/0! | 66.5545 | 22.0004 | 26.681 | 4.844 | 5.957 | 6.035 | #DIV/0! | #DIV/0! | 19.1367
Escalators/ Deflators based on CPI
Escalator/Deflator 2004 to 2006 | 1.0672
Escalator/Deflator 2005 to 2006 | 1.0323
Escalator/Deflator 2007 to 2006 | 0.97231
Escalator/Deflator 2008 to 2006 | 0.93636
http://data.bls.gov/cgi-bin/cpicalc.pl
Sources:
U.S. GHG Abatement Mapping Initiative Report Inputs (2007) (McKinsey)
EERE Cost Curves (2008 ). Based on ASES, 20% Wind Report 2007, NREL ReEDS Market Analysis, 3-tier Assessment, GPRA reports, Team analysis
Electricity Working Group, Changes to the AEO2009, August 2008.
Assumptions to the Annual Energy Outlook 2009. #DOE/EIA-0554(2009). Table 8.2 At http://www.eia.doe.gov/oiaf/aeo/assumption/pdf/0554(2009).pdf
Tiered Carbon Impacts Analysis EERE, MARKAL Inputs (2008).
GPRA Analysis 2009.
"Levelized Cost of Analysis", Presentation at NARUC, Lazard (June 2008).
Black and Veatch Market Analysis (2007), inputs to the 20% Wind Report 2007.
Cost and Performance Baseline for Fossil Energy Plants, DOE/NETL-2007/1281, Volume 1: Bituminous Coal and Natural Gas to Electricity, Final Report (Original Issue Date, May 2007), Revision 1, August 2007
Renewable Energy Transmission Initiative (RETI) Phase 1A, Black and Veatch for California Energy Commission, May 2008
Note on A11: Assumed to be in 2008$

## Variable O&M Costs
Variable Operating & Maintenance Costs in 2007-2008 (2006 $/MWh) | Geothermal | Wind | Solar Thermal | Solar PV | Wind Offshore | Hydropower (new) | MSW - Landfill Gas | Biomass | Coal | IGCC | CT | CCGT | Nuclear | Hydro | Wave | Fuel Cell
US GHG AMI Inputs (High Deployment Case)
US GHG AMI Inputs (Mid Deployment Case)
US GHG AMI Inputs (Low Deployment Case)
2008 EERE Cost Curves
Electricity Working Group AEO2009 Changes
AEO2009 | 0 | 0 | 0 | 0 | 0 | 2.3627 | 0.0097231 | 6.5242 | 4.4629 | 2.8391 | 3.4711 | 2.0127 | 0.47643 |  |  | 46.593
Carbon Impacts Analysis MARKAL Inputs Low
Carbon Impacts Analysis MARKAL Inputs High
2009 GPRA Analysis
Lazard Low | 23.4089 | [5 empty] | 15.918 | 10.2999 | 1.8727 | 6.3672 | 4.4009 | 1.8727 | 10.2999 |  |  | 10.2999
Lazard High | 28.0907 | [5 empty] | 15.918 | 10.2999 | 5.2436 | 6.3672 | 26.2179 | 3.2772 | 10.2999 |  |  | 9.3636
B&V Market Analysis |  | 5.5 |  |  | 18 |  |  |  | 1.7 | 3.9 | 2.8 | 3 | 0.5
NETL Low | [8 empty] | 4.8 | 6.3 |  | 1.32
NETL High | [8 empty] | 9.4 | 8.5 |  | 2.56
B&V/CEC RETI 1A | 26.7384 |  |  |  |  | 5.3477 | 16.5292 | 10.6954
Note: The values below are affected by the filters
Average | 19.5595 | 2.75 | 0 | 0 | 9 | 3.8552 | 12.0938 | 9.4548 | 4.5799 | 5.7123 | 9.2225 | 2.3404 | 5.3941 | #DIV/0! | #DIV/0! | 22.0855
Standard Deviation | 13.1872 | 3.8891 | #DIV/0! | #DIV/0! | 12.7279 | 2.1107 | 8.0612 | 1.9626 | 2.8057 | 2.0255 | 11.3493 | 0.73869 | 5.6648 | #DIV/0! | #DIV/0! | 21.2293
Min | 0 | 0 | 0 | 0 | 0 | 2.3627 | 0.0097231 | 6.5242 | 1.7 | 2.8391 | 2.8 | 1.32 | 0.47643 | 0 | 0 | 9.3636
Max | 28.0907 | 5.5 | 0 | 0 | 18 | 5.3477 | 16.5292 | 10.6954 | 9.4 | 8.5 | 26.2179 | 3.2772 | 10.2999 | 0 | 0 | 46.593
Average + 1 st. Dev. | 32.7467 | 6.6391 | #DIV/0! | #DIV/0! | 21.7279 | 5.9659 | 20.1549 | 11.4175 | 7.3855 | 7.7378 | 20.5718 | 3.0791 | 11.0589 | #DIV/0! | #DIV/0! | 43.3147
Average - 1 st. Dev. | 6.3723 | -1.1391 | #DIV/0! | #DIV/0! | -3.7279 | 1.7445 | 4.0326 | 7.4922 | 1.7742 | 3.6867 | -2.1268 | 1.6017 | -0.27073 | #DIV/0! | #DIV/0! | 0.8562
Escalators/ Deflators based on CPI
Escalator/Deflator 2004 to 2006 | 1.0672
Escalator/Deflator 2005 to 2006 | 1.0323
Escalator/Deflator 2007 to 2006 | 0.97231
Escalator/Deflator 2008 to 2006 | 0.93636
http://data.bls.gov/cgi-bin/cpicalc.pl
Sources:
U.S. GHG Abatement Mapping Initiative Report Inputs (2007) (McKinsey)
EERE Cost Curves (2008 ). Based on ASES, 20% Wind Report 2007, NREL ReEDS Market Analysis, 3-tier Assessment, GPRA reports, Team analysis
Electricity Working Group, Changes to the AEO2009, August 2008.
Assumptions to the Annual Energy Outlook 2009. #DOE/EIA-0554(2009). Table 8.2 At http://www.eia.doe.gov/oiaf/aeo/assumption/pdf/0554(2009).pdf
Tiered Carbon Impacts Analysis EERE, MARKAL Inputs (2008).
GPRA Analysis 2009.
"Levelized Cost of Analysis", Presentation at NARUC, Lazard (June 2008).
Black and Veatch Market Analysis (2007), inputs to the 20% Wind Report 2007.
Cost and Performance Baseline for Fossil Energy Plants, DOE/NETL-2007/1281, Volume 1: Bituminous Coal and Natural Gas to Electricity, Final Report (Original Issue Date, May 2007), Revision 1, August 2007
Note on A11: Assumed to be in 2008$

## SubtotalDocumentation
Documentation for the use of the SUBTOTAL function in Excel
=SUBTOTAL(function num, ref1, ref2, ...)
Returns a subtotal in a list or database. It is generally easier to create a list with subtotals by using the Subtotal command in the Outline group on the Data tab. Once the subtotal list is created, you can modify it by editing the SUBTOTAL function.
Syntax
SUBTOTAL(function_num, ref1, ref2, ...)
Function_num is the number 1 to 11 (includes hidden values) or 101 to 111 (ignores hidden values) that specifies which function to use in calculating subtotals within a list.
Function_num | Function_num | Function
(includes hidden values) | (ignores hidden values)
1 | 101 | AVERAGE
2 | 102 | COUNT
3 | 103 | COUNTA
4 | 104 | MAX
5 | 105 | MIN
6 | 106 | PRODUCT
7 | 107 | STDEV
8 | 108 | STDEVP
9 | 109 | SUM
10 | 110 | VAR
11 | 111 | VARP
Ref1, ref2 are 1 to 254 ranges or references for which you want the subtotal.
Remarks
If there are other subtotals within ref1, ref2,… (or nested subtotals), these nested subtotals are ignored to avoid double counting.
For the function_num constants from 1 to 11, the SUBTOTAL function includes the values of rows hidden by the Hide Rows command under the Hide & Unhide submenu of the Format command in the Cells group on the Home tab. Use these constants when you want to subtotal hidden and nonhidden numbers in a list. For the function_Num constants from 101 to 111, the SUBTOTAL function ignores values of rows hidden by the Hide Rows command. Use these constants when you want to subtotal only nonhidden numbers in a list.
The SUBTOTAL function ignores any rows that are not included in the result of a filter, no matter which function_num value you use.
The SUBTOTAL function is designed for columns of data, or vertical ranges. It is not designed for rows of data, or horizontal ranges. For example, when you subtotal a horizontal range using a function_num of 101 or greater, such as SUBTOTAL(109,B2:G2), hiding a column does not affect the subtotal. But, hiding a row in a subtotal of a vertical range does affect the subtotal.
If any of the references are 3-D references, SUBTOTAL returns the #VALUE! error value.