## BuildingSummary
Building Summary Strip Mall new construction
|  | Value | Data Source
Program
| Building Name | Strip Mall Reference Building new construction 90.1-2004
| Available Fuel Types | gas, electricity
| Principal Building Activity | Strip Mall
Form
| Total Floor Area (m2) | 2090 | 2003 CBECS
| Building Shape | Rectangle
| Aspect Ratio | 4
| Number of Floors | 1
| Window Fraction (Window to Wall Ratio) | South: 0.26 East: 0.00 North: 0.00 West: 0.00 Total: 0.105
Skylight/TDD Percentage
| Shading Geometry | None
| Azimuth | 0
| Thermal Zoning | 10 stores
| Floor to Ceiling Height (m) | 5.1816
| Roof type | Built-up flat roof, insulation entirely above deck | 2003 CBECS
Fabric
Exterior walls
| Construction Type | Steel-frame | 2003 CBECS
| Gross Dimensions - Total Area (m2) | 1184.13
| Net Dimensions - Total Area (m2) | 1059.67
| Wall to Skin Ratio | 0.36
Roof
| Construction Type | IEAD | 2003 CBECS
| Gross Dimensions - Total Area (m2) | 2090
| Net Dimensions - Total Area (m2) | 2090
| Roof to Skin Ratio | 0.64
Window
| Dimensions - Total Area (m2) | South: 124 East: 0.00 North: 0.00 West: 0.00 Total: 124
| Operable area (m2) | 0
Skylights/TDD
| Dimensions - Total Area (m2) | 0
| Operable area (m2) | 0
Foundation
| Foundation Type | Mass Floor
| Construction | 4 in slab-on-grade
| Dimensions - Total Area (m2) | 2090
Interior Partitions
| Construction | 2x4 steel-frame with gypsum board
Internal Mass
| Construction | 15 cm wood
| Dimensions - Total Area (m2) | 46.47
| Thermal diffusivity (m2/s) | 1.84e-07
Air Barrier System
| Infiltration (ACH) | 0.33 | See Reference Building Technical Report
HVAC
| System Type | PSZ-AC | 2003 CBECS
| Heating Type | Gas furnace | 2003 CBECS
| Cooling Type | Unitary DX | 2003 CBECS
| Fan Control | Constant volume | 2003 CBECS
Service Water Heating
| SWH Type | N/A
| Fuel | N/A
| Thermal Efficiency (%) | N/A
| Temperature Setpoint (ºC ) | N/A
| Water Consumption (m3 ) | N/A

## ZoneSummary
Zone Summary
Zone Name | Conditioned (Y/N) | Multiplier | Area (m2) | Volume (m3) | Floor-to-Ceiling Height (m) | Gross Wall Area (m2) | Window Glass Area (m2) | People (m2/per) | People | Lights (W/m2) | Elec Plug and Process (W/m2) | Gas Plug and Process (W/m2) | SWH (L/h) | Ventilation (L/s/Person) | Ventilation (L/s/m2) | Ventilation Total (L/s) | Exhaust (L/s) | Infiltration (ACH)
LGStore1 | Yes | 1 | 348.3867 | 1805.1988 | 5.1816 | 276.3003 | 20.75 | 6.1939 | 56.2472 | 24.0035 | 4.3056 |  |  |  | 1.5 | 522.5801 |  | 0.37663
SMStore1 | Yes | 1 | 174.1934 | 902.5994 | 5.1816 | 78.9401 | 10.37 | 6.1939 | 28.1236 | 24.0035 | 4.3056 |  |  |  | 1.5 | 261.2901 |  | 0.30523
SMStore2 | Yes | 1 | 174.1934 | 902.5994 | 5.1816 | 78.9401 | 10.37 | 6.1939 | 28.1236 | 18.2986 | 4.3056 |  |  |  | 1.5 | 261.2901 |  | 0.30523
SMStore3 | Yes | 1 | 174.1934 | 902.5994 | 5.1816 | 78.9401 | 10.37 | 6.1939 | 28.1236 | 18.2986 | 4.3056 |  |  |  | 1.5 | 261.2901 |  | 0.30523
SMStore4 | Yes | 1 | 174.1934 | 902.5994 | 5.1816 | 78.9401 | 10.37 | 6.1939 | 28.1236 | 18.2986 | 4.3056 |  |  |  | 1.5 | 261.2901 |  | 0.30523
LGStore2 | Yes | 1 | 348.3867 | 1805.1988 | 5.1816 | 157.8901 | 20.75 | 6.1939 | 56.2472 | 13.7778 | 4.3056 |  |  |  | 1.5 | 522.5801 |  | 0.30524
SMStore5 | Yes | 1 | 174.1934 | 902.5994 | 5.1816 | 78.9401 | 10.37 | 6.1939 | 28.1236 | 13.7778 | 4.3056 |  |  |  | 1.5 | 261.2901 |  | 0.30523
SMStore6 | Yes | 1 | 174.1934 | 902.5994 | 5.1816 | 78.9401 | 10.37 | 6.1939 | 28.1236 | 13.7778 | 4.3056 |  |  |  | 1.5 | 261.2901 |  | 0.30523
SMStore7 | Yes | 1 | 174.1934 | 902.5994 | 5.1816 | 78.9401 | 10.37 | 6.1939 | 28.1236 | 13.7778 | 4.3056 |  |  |  | 1.5 | 261.2901 |  | 0.30523
SMStore8 | Yes | 1 | 174.1934 | 902.5994 | 5.1816 | 197.3602 | 10.37 | 6.1939 | 28.1236 | 13.7778 | 4.3056 |  |  |  | 1.5 | 261.2901 |  | 0.44802
Total Conditioned Zones |  |  | 2090.3204 | 10831.1928 |  | 1184.1311 | 124.4601 |  | 337.4831
Data Source | [7 empty] | 1 |  | 2 | 4 | 4 | 4 | 3 | 3 | 3 | 4 | 4
Sources
[1] ASHRAE Standard 62.1-2004 Table 6-1, Atlanta, GA: American Society of Heating, Refrigerating and Air-Conditioning Engineers.
[2] ASHRAE Standard 90.1-2004 Tables 9.5.1 & 9.6.1, Atlanta, GA: American Society of Heating, Refrigerating and Air-Conditioning Engineers.
[3] ASHRAE Standard 62-1999 Table 6-1, Atlanta, GA: American Society of Heating, Refrigerating and Air-Conditioning Engineers.
[4] DOE Commercial Reference Buildings Report

## LocationSummary
Location Summary
|  | Miami | Houston | Phoenix | Atlanta | Los Angeles | Las Vegas | San Francisco | Baltimore | Albuquerque | Seattle | Chicago | Boulder | Minneapolis | Helena | Duluth | Fairbanks
Program
| ASHRAE 90.1-2004 Climate Zone | 1A | 2A | 2B | 3A | 3B-CA | 3B | 3C | 4A | 4B | 4C | 5A | 5B | 6A | 6B | 7 | 8
| Available Fuel Types | gas, electricity | gas, electricity | gas, electricity | gas, electricity | gas, electricity | gas, electricity | gas, electricity | gas, electricity | gas, electricity | gas, electricity | gas, electricity | gas, electricity | gas, electricity | gas, electricity | gas, electricity | gas, electricity
| Weighting Factor | 80.8338 | 582.608 | 149.0862 | 600.2213 |  | 367.8693 | 60.7796 | 592.9458 | 13.2453 | 62.7627 | 601.4542 | 118.36 | 89.7707 | 9.3991 | 4.0338 | 0.78933
Fabric | [6 empty] | weighting factor is for all of 3B
Exterior walls
| Construction Type | Steel-frame | Steel-frame | Steel-frame | Steel-frame | Steel-frame | Steel-frame | Steel-frame | Steel-frame | Steel-frame | Steel-frame | Steel-frame | Steel-frame | Steel-frame | Steel-frame | Steel-frame | Steel-frame
| R-value (m2·K / W) | 1.4205 | 1.4205 | 1.4205 | 1.4205 | 1.4205 | 1.4205 | 1.4205 | 1.4205 | 1.4205 | 1.4205 | 2.0964 | 2.0964 | 2.0964 | 2.0964 | 2.7548 | 2.7548
Roof
| Construction Type | IEAD | IEAD | IEAD | IEAD | IEAD | IEAD | IEAD | IEAD | IEAD | IEAD | IEAD | IEAD | IEAD | IEAD | IEAD | IEAD
| R-value (m2·K / W) | 2.7933 | 2.7933 | 2.7933 | 2.7933 | 2.7933 | 2.7933 | 2.7933 | 2.7933 | 2.7933 | 2.7933 | 2.849 | 2.849 | 2.849 | 2.849 | 2.7933 | 3.7175
Window
| U-Factor (W / m2·K) | 5.835 | 5.835 | 5.835 | 3.241 | 3.241 | 3.241 | 5.835 | 3.241 | 3.241 | 3.241 | 3.241 | 3.241 | 3.241 | 3.241 | 3.241 | 2.615
| SHGC | 0.251 | 0.251 | 0.251 | 0.252 | 0.252 | 0.252 | 0.39 | 0.385 | 0.385 | 0.385 | 0.385 | 0.385 | 0.385 | 0.385 | 0.487 | 0.296
| Visible transmittance | 0.11 | 0.11 | 0.11 | 0.162 | 0.162 | 0.162 | 0.223 | 0.305 | 0.305 | 0.305 | 0.305 | 0.305 | 0.305 | 0.305 | 0.409 | 0.212
Skylights/TDD
| U-Factor (W / m2·K) | n/a | n/a | n/a | n/a | n/a | n/a | n/a | n/a | n/a | n/a | n/a | n/a | n/a | n/a | n/a | n/a
| SHGC | n/a | n/a | n/a | n/a | n/a | n/a | n/a | n/a | n/a | n/a | n/a | n/a | n/a | n/a | n/a | n/a
| Visible transmittance | n/a | n/a | n/a | n/a | n/a | n/a | n/a | n/a | n/a | n/a | n/a | n/a | n/a | n/a | n/a | n/a
Foundation
| Foundation Type | Mass Floor | Mass Floor | Mass Floor | Mass Floor | Mass Floor | Mass Floor | Mass Floor | Mass Floor | Mass Floor | Mass Floor | Mass Floor | Mass Floor | Mass Floor | Mass Floor | Mass Floor | Mass Floor
| Construction | 4 in slab-on-grade | 4 in slab-on-grade | 4 in slab-on-grade | 4 in slab-on-grade | 4 in slab-on-grade | 4 in slab-on-grade | 4 in slab-on-grade | 4 in slab-on-grade | 4 in slab-on-grade | 4 in slab-on-grade | 4 in slab-on-grade | 4 in slab-on-grade | 4 in slab-on-grade | 4 in slab-on-grade | 4 in slab-on-grade | 4 in slab-on-grade
| R-value (m2·K / W) | 0.32051 | 0.32051 | 0.32051 | 0.32051 | 0.32051 | 0.32051 | 0.32051 | 0.32051 | 0.32051 | 0.32051 | 0.32051 | 0.32051 | 0.32051 | 0.32051 | 0.32051 | 0.32051
HVAC
HVAC Sizing
Air Conditioning (kW)
| PSZ-AC_10:10_UNITARY_PACKAGE_COOLCOIL | 16.8202 | 17.2856 | 17.4382 | 16.8634 | 12.5214 | 15.044 | 9.1094 | 16.1856 | 11.588 | 10.5738 | 14.982 | 11.6279 | 16.9283 | 13.0294 | 17.5887 | 15.1149
| PSZ-AC_1:1_UNITARY_PACKAGE_COOLCOIL | 39.8697 | 40.6324 | 39.1821 | 39.8956 | 28.3209 | 32.8377 | 20.9003 | 38.1571 | 26.4111 | 23.2536 | 34.308 | 23.4252 | 33.4226 | 21.3168 | 27.8422 | 24.9498
| PSZ-AC_2:2_UNITARY_PACKAGE_COOLCOIL | 18.2522 | 17.9943 | 17.3751 | 17.7142 | 13.515 | 15.1293 | 10.2329 | 17.0461 | 12.3785 | 11.318 | 16.2641 | 11.7449 | 15.9496 | 10.2713 | 13.4137 | 10.3593
| PSZ-AC_3:3_UNITARY_PACKAGE_COOLCOIL | 16.1871 | 16.3806 | 15.7371 | 16.0673 | 12.5193 | 14.089 | 9.2928 | 15.4783 | 11.3619 | 10.3488 | 14.7104 | 10.7452 | 14.3912 | 9.3045 | 12.1853 | 10.2722
| PSZ-AC_4:4_UNITARY_PACKAGE_COOLCOIL | 15.8673 | 16.2204 | 15.5675 | 15.9017 | 12.4139 | 13.9718 | 9.1859 | 15.3175 | 11.252 | 10.2404 | 14.5457 | 10.6333 | 14.2264 | 9.1972 | 12.182 | 10.2564
| PSZ-AC_5:5_UNITARY_PACKAGE_COOLCOIL | 15.6248 | 16.1498 | 15.4822 | 15.8262 | 12.3607 | 13.9081 | 9.1214 | 15.2427 | 11.1904 | 10.1793 | 14.4648 | 10.5128 | 14.1448 | 9.135 | 12.1999 | 10.2583
| PSZ-AC_6:6_UNITARY_PACKAGE_COOLCOIL | 28.113 | 28.6722 | 27.4127 | 27.9867 | 22.0177 | 25.027 | 15.8542 | 26.9318 | 20.0484 | 17.8857 | 25.4068 | 18.6414 | 24.7774 | 17.4963 | 24.0361 | 20.2285
| PSZ-AC_7:7_UNITARY_PACKAGE_COOLCOIL | 14.6198 | 14.9077 | 14.2079 | 14.5696 | 11.5597 | 12.9652 | 8.3262 | 14.0213 | 10.3569 | 9.3672 | 13.2167 | 9.6672 | 12.8927 | 8.8595 | 12.2002 | 10.2458
| PSZ-AC_8:8_UNITARY_PACKAGE_COOLCOIL | 14.5599 | 14.849 | 14.1592 | 14.5119 | 11.5231 | 12.9175 | 8.2959 | 13.965 | 10.3238 | 9.3351 | 13.1606 | 9.634 | 12.8371 | 8.8572 | 12.1879 | 10.2368
| PSZ-AC_9:9_UNITARY_PACKAGE_COOLCOIL | 14.6592 | 14.9596 | 14.3136 | 14.6234 | 11.5687 | 13.053 | 8.3362 | 14.0706 | 10.3755 | 9.3989 | 13.2423 | 9.669 | 12.9194 | 8.9434 | 12.2884 | 10.3164
Heating (kW)
| PSZ-AC_10:10_UNITARY_PACKAGE_HEATCOIL | 10.251 | 14.5065 | 11.4175 | 17.5031 | 10.6614 | 13.9776 | 11.7844 | 20.7905 | 17.1262 | 16.0026 | 26.0763 | 21.7872 | 29.8199 | 28.3774 | 30.69 | 40.3981
| PSZ-AC_1:1_UNITARY_PACKAGE_HEATCOIL | 20.5019 | 27.0653 | 22.8349 | 31.3703 | 21.3229 | 25.0498 | 23.5688 | 37.3763 | 30.588 | 28.691 | 47.549 | 39.553 | 54.3953 | 51.6453 | 56.3834 | 74.1328
| PSZ-AC_2:2_UNITARY_PACKAGE_HEATCOIL | 10.251 | 13.5327 | 11.4175 | 14.5983 | 10.6614 | 12.3426 | 11.7844 | 16.8429 | 13.7278 | 14.0536 | 21.7513 | 18.0502 | 24.8886 | 23.5992 | 26.0036 | 34.0851
| PSZ-AC_3:3_UNITARY_PACKAGE_HEATCOIL | 10.251 | 13.5327 | 11.4175 | 14.5983 | 10.6614 | 12.3426 | 11.7844 | 16.7701 | 13.6582 | 14.0536 | 21.6816 | 17.9829 | 24.8112 | 23.52 | 25.935 | 34.0033
| PSZ-AC_4:4_UNITARY_PACKAGE_HEATCOIL | 10.251 | 13.5327 | 11.4175 | 14.5983 | 10.6614 | 12.3426 | 11.7844 | 16.7665 | 13.6548 | 14.0536 | 21.6784 | 17.9798 | 24.8078 | 23.5165 | 25.9321 | 33.9999
| PSZ-AC_5:5_UNITARY_PACKAGE_HEATCOIL | 10.251 | 13.5327 | 11.4175 | 14.5983 | 10.6614 | 12.3426 | 11.7844 | 16.7778 | 13.6667 | 14.0536 | 21.6917 | 17.9934 | 24.823 | 23.5328 | 25.9478 | 34.0179
| PSZ-AC_6:6_UNITARY_PACKAGE_HEATCOIL | 20.5019 | 27.0653 | 22.8349 | 29.1965 | 21.3229 | 24.6851 | 23.5688 | 33.3102 | 27.0749 | 28.1072 | 43.1056 | 35.7028 | 49.3329 | 46.734 | 51.5758 | 67.6772
| PSZ-AC_7:7_UNITARY_PACKAGE_HEATCOIL | 10.251 | 13.5327 | 11.4175 | 14.5983 | 10.6614 | 12.3426 | 11.7844 | 16.7782 | 13.6671 | 14.0536 | 21.6921 | 17.9937 | 24.8234 | 23.5331 | 25.9481 | 34.0183
| PSZ-AC_8:8_UNITARY_PACKAGE_HEATCOIL | 10.251 | 13.5327 | 11.4175 | 14.5983 | 10.6614 | 12.3426 | 11.7844 | 16.7731 | 13.661 | 14.0536 | 21.6842 | 17.9853 | 24.814 | 23.5228 | 25.9372 | 34.006
| PSZ-AC_9:9_UNITARY_PACKAGE_HEATCOIL | 10.251 | 13.5327 | 11.4175 | 14.5983 | 10.6614 | 12.3426 | 11.7844 | 16.881 | 13.7625 | 14.0536 | 21.7808 | 18.0778 | 24.9205 | 23.6311 | 26.0257 | 34.1148
HVAC Efficiency
Air Conditioning (COP)
| PSZ-AC_10:10_UNITARY_PACKAGE_COOLCOIL | 3.67 | 3.67 | 3.67 | 3.67 | 3.67 | 3.67 | 3.67 | 3.67 | 3.67 | 3.67 | 3.67 | 3.67 | 3.67 | 3.67 | 3.67 | 3.67
| PSZ-AC_1:1_UNITARY_PACKAGE_COOLCOIL | 3.3 | 3.3 | 3.5 | 3.3 | 3.5 | 3.5 | 3.5 | 3.5 | 3.5 | 3.5 | 3.5 | 3.5 | 3.5 | 3.5 | 3.5 | 3.5
| PSZ-AC_2:2_UNITARY_PACKAGE_COOLCOIL | 3.67 | 3.67 | 3.67 | 3.67 | 3.67 | 3.67 | 3.67 | 3.67 | 3.67 | 3.67 | 3.67 | 3.67 | 3.67 | 3.67 | 3.67 | 3.67
| PSZ-AC_3:3_UNITARY_PACKAGE_COOLCOIL | 3.67 | 3.67 | 3.67 | 3.67 | 3.67 | 3.67 | 3.67 | 3.67 | 3.67 | 3.67 | 3.67 | 3.67 | 3.67 | 3.67 | 3.67 | 3.67
| PSZ-AC_4:4_UNITARY_PACKAGE_COOLCOIL | 3.67 | 3.67 | 3.67 | 3.67 | 3.67 | 3.67 | 3.67 | 3.67 | 3.67 | 3.67 | 3.67 | 3.67 | 3.67 | 3.67 | 3.67 | 3.67
| PSZ-AC_5:5_UNITARY_PACKAGE_COOLCOIL | 3.67 | 3.67 | 3.67 | 3.67 | 3.67 | 3.67 | 3.67 | 3.67 | 3.67 | 3.67 | 3.67 | 3.67 | 3.67 | 3.67 | 3.67 | 3.67
| PSZ-AC_6:6_UNITARY_PACKAGE_COOLCOIL | 3.5 | 3.5 | 3.5 | 3.5 | 3.5 | 3.5 | 3.67 | 3.5 | 3.5 | 3.67 | 3.5 | 3.67 | 3.5 | 3.67 | 3.5 | 3.5
| PSZ-AC_7:7_UNITARY_PACKAGE_COOLCOIL | 3.67 | 3.67 | 3.67 | 3.67 | 3.67 | 3.67 | 3.67 | 3.67 | 3.67 | 3.67 | 3.67 | 3.67 | 3.67 | 3.67 | 3.67 | 3.67
| PSZ-AC_8:8_UNITARY_PACKAGE_COOLCOIL | 3.67 | 3.67 | 3.67 | 3.67 | 3.67 | 3.67 | 3.67 | 3.67 | 3.67 | 3.67 | 3.67 | 3.67 | 3.67 | 3.67 | 3.67 | 3.67
| PSZ-AC_9:9_UNITARY_PACKAGE_COOLCOIL | 3.67 | 3.67 | 3.67 | 3.67 | 3.67 | 3.67 | 3.67 | 3.67 | 3.67 | 3.67 | 3.67 | 3.67 | 3.67 | 3.67 | 3.67 | 3.67
Heating Efficiency (%)
| PSZ-AC_10:10_UNITARY_PACKAGE_HEATCOIL | 0.8 | 0.8 | 0.8 | 0.8 | 0.8 | 0.8 | 0.8 | 0.8 | 0.8 | 0.8 | 0.8 | 0.8 | 0.8 | 0.8 | 0.8 | 0.8
| PSZ-AC_1:1_UNITARY_PACKAGE_HEATCOIL | 0.8 | 0.8 | 0.8 | 0.8 | 0.8 | 0.8 | 0.8 | 0.8 | 0.8 | 0.8 | 0.8 | 0.8 | 0.8 | 0.8 | 0.8 | 0.78
| PSZ-AC_2:2_UNITARY_PACKAGE_HEATCOIL | 0.8 | 0.8 | 0.8 | 0.8 | 0.8 | 0.8 | 0.8 | 0.8 | 0.8 | 0.8 | 0.8 | 0.8 | 0.8 | 0.8 | 0.8 | 0.8
| PSZ-AC_3:3_UNITARY_PACKAGE_HEATCOIL | 0.8 | 0.8 | 0.8 | 0.8 | 0.8 | 0.8 | 0.8 | 0.8 | 0.8 | 0.8 | 0.8 | 0.8 | 0.8 | 0.8 | 0.8 | 0.8
| PSZ-AC_4:4_UNITARY_PACKAGE_HEATCOIL | 0.8 | 0.8 | 0.8 | 0.8 | 0.8 | 0.8 | 0.8 | 0.8 | 0.8 | 0.8 | 0.8 | 0.8 | 0.8 | 0.8 | 0.8 | 0.8
| PSZ-AC_5:5_UNITARY_PACKAGE_HEATCOIL | 0.8 | 0.8 | 0.8 | 0.8 | 0.8 | 0.8 | 0.8 | 0.8 | 0.8 | 0.8 | 0.8 | 0.8 | 0.8 | 0.8 | 0.8 | 0.8
| PSZ-AC_6:6_UNITARY_PACKAGE_HEATCOIL | 0.8 | 0.8 | 0.8 | 0.8 | 0.8 | 0.8 | 0.8 | 0.8 | 0.8 | 0.8 | 0.8 | 0.8 | 0.8 | 0.8 | 0.8 | 0.78
| PSZ-AC_7:7_UNITARY_PACKAGE_HEATCOIL | 0.8 | 0.8 | 0.8 | 0.8 | 0.8 | 0.8 | 0.8 | 0.8 | 0.8 | 0.8 | 0.8 | 0.8 | 0.8 | 0.8 | 0.8 | 0.8
| PSZ-AC_8:8_UNITARY_PACKAGE_HEATCOIL | 0.8 | 0.8 | 0.8 | 0.8 | 0.8 | 0.8 | 0.8 | 0.8 | 0.8 | 0.8 | 0.8 | 0.8 | 0.8 | 0.8 | 0.8 | 0.8
| PSZ-AC_9:9_UNITARY_PACKAGE_HEATCOIL | 0.8 | 0.8 | 0.8 | 0.8 | 0.8 | 0.8 | 0.8 | 0.8 | 0.8 | 0.8 | 0.8 | 0.8 | 0.8 | 0.8 | 0.8 | 0.8
HVAC Control - Economizer
| PSZ-AC_10:10_UNITARY_PACKAGE_FAN | NoEconomizer | NoEconomizer | NoEconomizer | NoEconomizer | NoEconomizer | NoEconomizer | NoEconomizer | NoEconomizer | NoEconomizer | NoEconomizer | NoEconomizer | NoEconomizer | NoEconomizer | NoEconomizer | NoEconomizer | NoEconomizer
| PSZ-AC_1:1_UNITARY_PACKAGE_FAN | NoEconomizer | NoEconomizer | NoEconomizer | NoEconomizer | DifferentialDryBulb | DifferentialDryBulb | DifferentialDryBulb | NoEconomizer | DifferentialDryBulb | DifferentialDryBulb | NoEconomizer | DifferentialDryBulb | NoEconomizer | DifferentialDryBulb | NoEconomizer | NoEconomizer
| PSZ-AC_2:2_UNITARY_PACKAGE_FAN | NoEconomizer | NoEconomizer | NoEconomizer | NoEconomizer | NoEconomizer | NoEconomizer | NoEconomizer | NoEconomizer | NoEconomizer | NoEconomizer | NoEconomizer | NoEconomizer | NoEconomizer | NoEconomizer | NoEconomizer | NoEconomizer
| PSZ-AC_3:3_UNITARY_PACKAGE_FAN | NoEconomizer | NoEconomizer | NoEconomizer | NoEconomizer | NoEconomizer | NoEconomizer | NoEconomizer | NoEconomizer | NoEconomizer | NoEconomizer | NoEconomizer | NoEconomizer | NoEconomizer | NoEconomizer | NoEconomizer | NoEconomizer
| PSZ-AC_4:4_UNITARY_PACKAGE_FAN | NoEconomizer | NoEconomizer | NoEconomizer | NoEconomizer | NoEconomizer | NoEconomizer | NoEconomizer | NoEconomizer | NoEconomizer | NoEconomizer | NoEconomizer | NoEconomizer | NoEconomizer | NoEconomizer | NoEconomizer | NoEconomizer
| PSZ-AC_5:5_UNITARY_PACKAGE_FAN | NoEconomizer | NoEconomizer | NoEconomizer | NoEconomizer | NoEconomizer | NoEconomizer | NoEconomizer | NoEconomizer | NoEconomizer | NoEconomizer | NoEconomizer | NoEconomizer | NoEconomizer | NoEconomizer | NoEconomizer | NoEconomizer
| PSZ-AC_6:6_UNITARY_PACKAGE_FAN | NoEconomizer | NoEconomizer | NoEconomizer | NoEconomizer | DifferentialDryBulb | DifferentialDryBulb | NoEconomizer | NoEconomizer | DifferentialDryBulb | NoEconomizer | NoEconomizer | NoEconomizer | NoEconomizer | NoEconomizer | NoEconomizer | NoEconomizer
| PSZ-AC_7:7_UNITARY_PACKAGE_FAN | NoEconomizer | NoEconomizer | NoEconomizer | NoEconomizer | NoEconomizer | NoEconomizer | NoEconomizer | NoEconomizer | NoEconomizer | NoEconomizer | NoEconomizer | NoEconomizer | NoEconomizer | NoEconomizer | NoEconomizer | NoEconomizer
| PSZ-AC_8:8_UNITARY_PACKAGE_FAN | NoEconomizer | NoEconomizer | NoEconomizer | NoEconomizer | NoEconomizer | NoEconomizer | NoEconomizer | NoEconomizer | NoEconomizer | NoEconomizer | NoEconomizer | NoEconomizer | NoEconomizer | NoEconomizer | NoEconomizer | NoEconomizer
| PSZ-AC_9:9_UNITARY_PACKAGE_FAN | NoEconomizer | NoEconomizer | NoEconomizer | NoEconomizer | NoEconomizer | NoEconomizer | NoEconomizer | NoEconomizer | NoEconomizer | NoEconomizer | NoEconomizer | NoEconomizer | NoEconomizer | NoEconomizer | NoEconomizer | NoEconomizer
Fan Max Flow Rate (m3/s )
| PSZ-AC_10:10_UNITARY_PACKAGE_FAN | 0.68 | 0.7 | 0.7 | 0.68 | 0.56 | 0.64 | 0.49 | 0.65 | 0.62 | 0.54 | 0.6 | 0.6 | 0.68 | 0.75 | 0.71 | 0.9
| PSZ-AC_1:1_UNITARY_PACKAGE_FAN | 1.61 | 1.64 | 1.61 | 1.61 | 1.38 | 1.53 | 1.19 | 1.54 | 1.57 | 1.28 | 1.38 | 1.36 | 1.35 | 1.29 | 1.19 | 1.51
| PSZ-AC_2:2_UNITARY_PACKAGE_FAN | 0.74 | 0.72 | 0.7 | 0.71 | 0.62 | 0.65 | 0.56 | 0.69 | 0.69 | 0.58 | 0.65 | 0.64 | 0.64 | 0.61 | 0.55 | 0.62
| PSZ-AC_3:3_UNITARY_PACKAGE_FAN | 0.65 | 0.66 | 0.63 | 0.65 | 0.56 | 0.59 | 0.5 | 0.62 | 0.61 | 0.52 | 0.59 | 0.57 | 0.58 | 0.55 | 0.49 | 0.62
| PSZ-AC_4:4_UNITARY_PACKAGE_FAN | 0.64 | 0.65 | 0.63 | 0.64 | 0.55 | 0.58 | 0.49 | 0.62 | 0.61 | 0.51 | 0.59 | 0.56 | 0.57 | 0.54 | 0.49 | 0.62
| PSZ-AC_5:5_UNITARY_PACKAGE_FAN | 0.63 | 0.65 | 0.62 | 0.64 | 0.55 | 0.58 | 0.49 | 0.61 | 0.6 | 0.51 | 0.58 | 0.56 | 0.57 | 0.53 | 0.49 | 0.62
| PSZ-AC_6:6_UNITARY_PACKAGE_FAN | 1.13 | 1.15 | 1.1 | 1.13 | 0.96 | 1.01 | 0.84 | 1.08 | 1.04 | 0.87 | 1.02 | 0.96 | 1 | 1 | 0.97 | 1.22
| PSZ-AC_7:7_UNITARY_PACKAGE_FAN | 0.59 | 0.6 | 0.57 | 0.59 | 0.5 | 0.52 | 0.44 | 0.56 | 0.54 | 0.46 | 0.53 | 0.5 | 0.52 | 0.51 | 0.49 | 0.62
| PSZ-AC_8:8_UNITARY_PACKAGE_FAN | 0.59 | 0.6 | 0.57 | 0.58 | 0.5 | 0.52 | 0.44 | 0.56 | 0.54 | 0.45 | 0.53 | 0.5 | 0.52 | 0.51 | 0.49 | 0.62
| PSZ-AC_9:9_UNITARY_PACKAGE_FAN | 0.59 | 0.6 | 0.58 | 0.59 | 0.5 | 0.53 | 0.44 | 0.57 | 0.54 | 0.46 | 0.53 | 0.5 | 0.52 | 0.51 | 0.49 | 0.62
Utility Costs
Electric Utility Rates
| Average Annual Rate ($/kWh) | 0.08417 | 0.11895 | 0.10378 | 0.10309 | 0.12898 | 0.098564 | 0.14785 | 0.074736 | 0.037586 | 0.074496 | 0.052552 | 0.037618 | 0.059897 | 0.073823 | 0.058412 | 0.09466
| Total Cost ($/m2) | 14.93 | 19.55 | 17.2 | 15.28 | 17.13 | 15.02 | 18.61 | 10.67 | 5.26 | 9.48 | 7.21 | 5.02 | 8.13 | 9.66 | 7.5 | 12.45
Gas Utility Rates
| Average Annual Rate ($/MJ) | 0.011423 | 0.0080373 | 0.0081355 | 0.0095161 | 0.0086334 | 0.0076343 | 0.0085558 | 0.0096545 | 0.0068797 | 0.0084119 | 0.0083152 | 0.0069175 | 0.007859 | 0.0081232 | 0.007858 | 0.0041323
| Total Cost ($/m2) | 0.05 | 0.79 | 0.71 | 2 | 0.59 | 1.11 | 1.68 | 3.58 | 1.83 | 3.16 | 4.25 | 2.67 | 5.31 | 4.79 | 6.65 | 5.71
Total Utility Costs
| Cost Intensity ($/m2) | 14.99 | 20.34 | 17.92 | 17.27 | 17.72 | 16.13 | 20.29 | 14.25 | 7.09 | 12.64 | 11.46 | 7.69 | 13.44 | 14.45 | 14.15 | 18.16
Energy - End Uses
Electricity (kWh)
| Heating | 0 | 0 | 0 | 0 | 0 | 0 | 0 | 0 | 0 | 0 | 0 | 0 | 0 | 0 | 0 | 0
| Cooling | 99236.1111 | 71150 | 75583.3333 | 38308.3333 | 12719.4444 | 51188.8889 | 2958.3333 | 28688.8889 | 23680.5556 | 4255.5556 | 19513.8889 | 13413.8889 | 16433.3333 | 7605.5556 | 4669.4444 | 961.1111
| Interior Lighting | 132725 | 132725 | 132725 | 132725 | 132725 | 132725 | 132725 | 132725 | 132725 | 132725 | 132725 | 132725 | 132725 | 132725 | 132725 | 132725
| Exterior Lighting | 50200 | 50180.5556 | 50172.2222 | 50163.8889 | 50125 | 50113.8889 | 50141.6667 | 50111.1111 | 50130.5556 | 50030.5556 | 50119.4444 | 50088.8889 | 50086.1111 | 50075 | 50047.2222 | 49738.8889
| Interior Equipment | 41477.7778 | 41477.7778 | 41477.7778 | 41477.7778 | 41477.7778 | 41477.7778 | 41477.7778 | 41477.7778 | 41477.7778 | 41477.7778 | 41477.7778 | 41477.7778 | 41477.7778 | 41477.7778 | 41477.7778 | 41477.7778
| Exterior Equipment | 0 | 0 | 0 | 0 | 0 | 0 | 0 | 0 | 0 | 0 | 0 | 0 | 0 | 0 | 0 | 0
| Fans | 47202.7778 | 48055.5556 | 46561.1111 | 47125 | 40513.8889 | 43063.8889 | 35822.2222 | 45433.3333 | 44541.6667 | 37583.3333 | 42958.3333 | 41252.7778 | 42861.1111 | 41733.3333 | 39558.3333 | 50094.4444
| Pumps | 0 | 0 | 0 | 0 | 0 | 0 | 0 | 0 | 0 | 0 | 0 | 0 | 0 | 0 | 0 | 0
| Heat Rejection | 0 | 0 | 0 | 0 | 0 | 0 | 0 | 0 | 0 | 0 | 0 | 0 | 0 | 0 | 0 | 0
| Humidification | 0 | 0 | 0 | 0 | 0 | 0 | 0 | 0 | 0 | 0 | 0 | 0 | 0 | 0 | 0 | 0
| Heat Recovery | 0 | 0 | 0 | 0 | 0 | 0 | 0 | 0 | 0 | 0 | 0 | 0 | 0 | 0 | 0 | 0
| Water Systems | 0 | 0 | 0 | 0 | 0 | 0 | 0 | 0 | 0 | 0 | 0 | 0 | 0 | 0 | 0 | 0
| Refrigeration | 0 | 0 | 0 | 0 | 0 | 0 | 0 | 0 | 0 | 0 | 0 | 0 | 0 | 0 | 0 | 0
| Generators | 0 | 0 | 0 | 0 | 0 | 0 | 0 | 0 | 0 | 0 | 0 | 0 | 0 | 0 | 0 | 0
| Total End Uses | 370844.4444 | 343588.8889 | 346516.6667 | 309800 | 277563.8889 | 318569.4444 | 263125 | 298436.1111 | 292555.5556 | 266072.2222 | 286794.4444 | 278958.3333 | 283583.3333 | 273616.6667 | 268477.7778 | 274997.2222
Gas (MJ)
| Heating | 9840 | 205170 | 182960 | 438270 | 143750 | 303730 | 409700 | 775540 | 555250 | 785120 | 1068970 | 807880 | 1413150 | 1231530 | 1768930 | 2885950
| Cooling | 0 | 0 | 0 | 0 | 0 | 0 | 0 | 0 | 0 | 0 | 0 | 0 | 0 | 0 | 0 | 0
| Interior Lighting | 0 | 0 | 0 | 0 | 0 | 0 | 0 | 0 | 0 | 0 | 0 | 0 | 0 | 0 | 0 | 0
| Exterior Lighting | 0 | 0 | 0 | 0 | 0 | 0 | 0 | 0 | 0 | 0 | 0 | 0 | 0 | 0 | 0 | 0
| Interior Equipment | 0 | 0 | 0 | 0 | 0 | 0 | 0 | 0 | 0 | 0 | 0 | 0 | 0 | 0 | 0 | 0
| Exterior Equipment | 0 | 0 | 0 | 0 | 0 | 0 | 0 | 0 | 0 | 0 | 0 | 0 | 0 | 0 | 0 | 0
| Fans | 0 | 0 | 0 | 0 | 0 | 0 | 0 | 0 | 0 | 0 | 0 | 0 | 0 | 0 | 0 | 0
| Pumps | 0 | 0 | 0 | 0 | 0 | 0 | 0 | 0 | 0 | 0 | 0 | 0 | 0 | 0 | 0 | 0
| Heat Rejection | 0 | 0 | 0 | 0 | 0 | 0 | 0 | 0 | 0 | 0 | 0 | 0 | 0 | 0 | 0 | 0
| Humidification | 0 | 0 | 0 | 0 | 0 | 0 | 0 | 0 | 0 | 0 | 0 | 0 | 0 | 0 | 0 | 0
| Heat Recovery | 0 | 0 | 0 | 0 | 0 | 0 | 0 | 0 | 0 | 0 | 0 | 0 | 0 | 0 | 0 | 0
| Water Systems | 0 | 0 | 0 | 0 | 0 | 0 | 0 | 0 | 0 | 0 | 0 | 0 | 0 | 0 | 0 | 0
| Refrigeration | 0 | 0 | 0 | 0 | 0 | 0 | 0 | 0 | 0 | 0 | 0 | 0 | 0 | 0 | 0 | 0
| Generators | 0 | 0 | 0 | 0 | 0 | 0 | 0 | 0 | 0 | 0 | 0 | 0 | 0 | 0 | 0 | 0
| Total End Uses | 9840 | 205170 | 182960 | 438270 | 143750 | 303730 | 409700 | 775540 | 555250 | 785120 | 1068970 | 807880 | 1413150 | 1231530 | 1768930 | 2885950
Purchased Cooling (MJ)
| Heating | 0 | 0 | 0 | 0 | 0 | 0 | 0 | 0 | 0 | 0 | 0 | 0 | 0 | 0 | 0 | 0
| Cooling | 0 | 0 | 0 | 0 | 0 | 0 | 0 | 0 | 0 | 0 | 0 | 0 | 0 | 0 | 0 | 0
| Interior Lighting | 0 | 0 | 0 | 0 | 0 | 0 | 0 | 0 | 0 | 0 | 0 | 0 | 0 | 0 | 0 | 0
| Exterior Lighting | 0 | 0 | 0 | 0 | 0 | 0 | 0 | 0 | 0 | 0 | 0 | 0 | 0 | 0 | 0 | 0
| Interior Equipment | 0 | 0 | 0 | 0 | 0 | 0 | 0 | 0 | 0 | 0 | 0 | 0 | 0 | 0 | 0 | 0
| Exterior Equipment | 0 | 0 | 0 | 0 | 0 | 0 | 0 | 0 | 0 | 0 | 0 | 0 | 0 | 0 | 0 | 0
| Fans | 0 | 0 | 0 | 0 | 0 | 0 | 0 | 0 | 0 | 0 | 0 | 0 | 0 | 0 | 0 | 0
| Pumps | 0 | 0 | 0 | 0 | 0 | 0 | 0 | 0 | 0 | 0 | 0 | 0 | 0 | 0 | 0 | 0
| Heat Rejection | 0 | 0 | 0 | 0 | 0 | 0 | 0 | 0 | 0 | 0 | 0 | 0 | 0 | 0 | 0 | 0
| Humidification | 0 | 0 | 0 | 0 | 0 | 0 | 0 | 0 | 0 | 0 | 0 | 0 | 0 | 0 | 0 | 0
| Heat Recovery | 0 | 0 | 0 | 0 | 0 | 0 | 0 | 0 | 0 | 0 | 0 | 0 | 0 | 0 | 0 | 0
| Water Systems | 0 | 0 | 0 | 0 | 0 | 0 | 0 | 0 | 0 | 0 | 0 | 0 | 0 | 0 | 0 | 0
| Refrigeration | 0 | 0 | 0 | 0 | 0 | 0 | 0 | 0 | 0 | 0 | 0 | 0 | 0 | 0 | 0 | 0
| Generators | 0 | 0 | 0 | 0 | 0 | 0 | 0 | 0 | 0 | 0 | 0 | 0 | 0 | 0 | 0 | 0
| Total End Uses | 0 | 0 | 0 | 0 | 0 | 0 | 0 | 0 | 0 | 0 | 0 | 0 | 0 | 0 | 0 | 0
Purchased Heating (MJ)
| Heating | 0 | 0 | 0 | 0 | 0 | 0 | 0 | 0 | 0 | 0 | 0 | 0 | 0 | 0 | 0 | 0
| Cooling | 0 | 0 | 0 | 0 | 0 | 0 | 0 | 0 | 0 | 0 | 0 | 0 | 0 | 0 | 0 | 0
| Interior Lighting | 0 | 0 | 0 | 0 | 0 | 0 | 0 | 0 | 0 | 0 | 0 | 0 | 0 | 0 | 0 | 0
| Exterior Lighting | 0 | 0 | 0 | 0 | 0 | 0 | 0 | 0 | 0 | 0 | 0 | 0 | 0 | 0 | 0 | 0
| Interior Equipment | 0 | 0 | 0 | 0 | 0 | 0 | 0 | 0 | 0 | 0 | 0 | 0 | 0 | 0 | 0 | 0
| Exterior Equipment | 0 | 0 | 0 | 0 | 0 | 0 | 0 | 0 | 0 | 0 | 0 | 0 | 0 | 0 | 0 | 0
| Fans | 0 | 0 | 0 | 0 | 0 | 0 | 0 | 0 | 0 | 0 | 0 | 0 | 0 | 0 | 0 | 0
| Pumps | 0 | 0 | 0 | 0 | 0 | 0 | 0 | 0 | 0 | 0 | 0 | 0 | 0 | 0 | 0 | 0
| Heat Rejection | 0 | 0 | 0 | 0 | 0 | 0 | 0 | 0 | 0 | 0 | 0 | 0 | 0 | 0 | 0 | 0
| Humidification | 0 | 0 | 0 | 0 | 0 | 0 | 0 | 0 | 0 | 0 | 0 | 0 | 0 | 0 | 0 | 0
| Heat Recovery | 0 | 0 | 0 | 0 | 0 | 0 | 0 | 0 | 0 | 0 | 0 | 0 | 0 | 0 | 0 | 0
| Water Systems | 0 | 0 | 0 | 0 | 0 | 0 | 0 | 0 | 0 | 0 | 0 | 0 | 0 | 0 | 0 | 0
| Refrigeration | 0 | 0 | 0 | 0 | 0 | 0 | 0 | 0 | 0 | 0 | 0 | 0 | 0 | 0 | 0 | 0
| Generators | 0 | 0 | 0 | 0 | 0 | 0 | 0 | 0 | 0 | 0 | 0 | 0 | 0 | 0 | 0 | 0
| Total End Uses | 0 | 0 | 0 | 0 | 0 | 0 | 0 | 0 | 0 | 0 | 0 | 0 | 0 | 0 | 0 | 0
| Total Building (MJ) | 1344880 | 1442090 | 1430420 | 1553550 | 1142980 | 1450580 | 1356950 | 1849910 | 1608450 | 1742980 | 2101420 | 1812130 | 2434050 | 2216550 | 2735450 | 3875940
Energy - End Use Intensities
Electricity (MJ/m2)
| Heating (elec) | 0 | 0 | 0 | 0 | 0 | 0 | 0 | 0 | 0 | 0 | 0 | 0 | 0 | 0 | 0 | 0
| Cooling (elec) | 170.9068 | 122.5363 | 130.1715 | 65.9755 | 21.9057 | 88.1588 | 5.0949 | 49.4087 | 40.7832 | 7.329 | 33.6073 | 23.1017 | 28.3019 | 13.0985 | 8.0418 | 1.6552
| Interior Lighting (elec) | 228.5822 | 228.5822 | 228.5822 | 228.5822 | 228.5822 | 228.5822 | 228.5822 | 228.5822 | 228.5822 | 228.5822 | 228.5822 | 228.5822 | 228.5822 | 228.5822 | 228.5822 | 228.5822
| Exterior Lighting (elec) | 86.4557 | 86.4222 | 86.4078 | 86.3935 | 86.3265 | 86.3074 | 86.3552 | 86.3026 | 86.3361 | 86.1638 | 86.3169 | 86.2643 | 86.2595 | 86.2404 | 86.1925 | 85.6615
| Interior Equipment (elec) | 71.434 | 71.434 | 71.434 | 71.434 | 71.434 | 71.434 | 71.434 | 71.434 | 71.434 | 71.434 | 71.434 | 71.434 | 71.434 | 71.434 | 71.434 | 71.434
| Exterior Equipment (elec) | 0 | 0 | 0 | 0 | 0 | 0 | 0 | 0 | 0 | 0 | 0 | 0 | 0 | 0 | 0 | 0
| Fans (elec) | 81.2938 | 82.7624 | 80.1887 | 81.1598 | 69.774 | 74.1657 | 61.6939 | 78.2464 | 76.7107 | 64.7269 | 73.9839 | 71.0465 | 73.8164 | 71.8742 | 68.1283 | 86.2739
| Pumps (elec) | 0 | 0 | 0 | 0 | 0 | 0 | 0 | 0 | 0 | 0 | 0 | 0 | 0 | 0 | 0 | 0
| Heat Rejection (elec) | 0 | 0 | 0 | 0 | 0 | 0 | 0 | 0 | 0 | 0 | 0 | 0 | 0 | 0 | 0 | 0
| Humidification (elec) | 0 | 0 | 0 | 0 | 0 | 0 | 0 | 0 | 0 | 0 | 0 | 0 | 0 | 0 | 0 | 0
| Heat Recovery (elec) | 0 | 0 | 0 | 0 | 0 | 0 | 0 | 0 | 0 | 0 | 0 | 0 | 0 | 0 | 0 | 0
| Water Systems (elec) | 0 | 0 | 0 | 0 | 0 | 0 | 0 | 0 | 0 | 0 | 0 | 0 | 0 | 0 | 0 | 0
| Refrigeration (elec) | 0 | 0 | 0 | 0 | 0 | 0 | 0 | 0 | 0 | 0 | 0 | 0 | 0 | 0 | 0 | 0
| Generators (elec) | 0 | 0 | 0 | 0 | 0 | 0 | 0 | 0 | 0 | 0 | 0 | 0 | 0 | 0 | 0 | 0
| Total End Uses | 638.6773 | 591.7372 | 596.7794 | 533.5451 | 478.0273 | 548.6481 | 453.1603 | 513.9739 | 503.8463 | 458.2361 | 493.9244 | 480.4288 | 488.3941 | 471.2293 | 462.379 | 473.6069
Gas (MJ/m2)
| Heating (gas) | 4.7074 | 98.1524 | 87.5273 | 209.6665 | 68.7694 | 145.3031 | 195.9987 | 371.015 | 265.6292 | 375.598 | 511.3906 | 386.4863 | 676.0448 | 589.1586 | 846.2484 | 1380.6259
| Cooling (gas) | 0 | 0 | 0 | 0 | 0 | 0 | 0 | 0 | 0 | 0 | 0 | 0 | 0 | 0 | 0 | 0
| Interior Lighting (gas) | 0 | 0 | 0 | 0 | 0 | 0 | 0 | 0 | 0 | 0 | 0 | 0 | 0 | 0 | 0 | 0
| Exterior Lighting (gas) | 0 | 0 | 0 | 0 | 0 | 0 | 0 | 0 | 0 | 0 | 0 | 0 | 0 | 0 | 0 | 0
| Interior Equipment (gas) | 0 | 0 | 0 | 0 | 0 | 0 | 0 | 0 | 0 | 0 | 0 | 0 | 0 | 0 | 0 | 0
| Exterior Equipment (gas) | 0 | 0 | 0 | 0 | 0 | 0 | 0 | 0 | 0 | 0 | 0 | 0 | 0 | 0 | 0 | 0
| Fans (gas) | 0 | 0 | 0 | 0 | 0 | 0 | 0 | 0 | 0 | 0 | 0 | 0 | 0 | 0 | 0 | 0
| Pumps (gas) | 0 | 0 | 0 | 0 | 0 | 0 | 0 | 0 | 0 | 0 | 0 | 0 | 0 | 0 | 0 | 0
| Heat Rejection (gas) | 0 | 0 | 0 | 0 | 0 | 0 | 0 | 0 | 0 | 0 | 0 | 0 | 0 | 0 | 0 | 0
| Humidification (gas) | 0 | 0 | 0 | 0 | 0 | 0 | 0 | 0 | 0 | 0 | 0 | 0 | 0 | 0 | 0 | 0
| Heat Recovery (gas) | 0 | 0 | 0 | 0 | 0 | 0 | 0 | 0 | 0 | 0 | 0 | 0 | 0 | 0 | 0 | 0
| Water Systems (gas) | 0 | 0 | 0 | 0 | 0 | 0 | 0 | 0 | 0 | 0 | 0 | 0 | 0 | 0 | 0 | 0
| Refrigeration (gas) | 0 | 0 | 0 | 0 | 0 | 0 | 0 | 0 | 0 | 0 | 0 | 0 | 0 | 0 | 0 | 0
| Generators (gas) | 0 | 0 | 0 | 0 | 0 | 0 | 0 | 0 | 0 | 0 | 0 | 0 | 0 | 0 | 0 | 0
| Total End Uses | 4.7074 | 98.1524 | 87.5273 | 209.6665 | 68.7694 | 145.3031 | 195.9987 | 371.015 | 265.6292 | 375.598 | 511.3906 | 386.4863 | 676.0448 | 589.1586 | 846.2484 | 1380.6259
Purchased Cooling (MJ/m2)
| Heating | 0 | 0 | 0 | 0 | 0 | 0 | 0 | 0 | 0 | 0 | 0 | 0 | 0 | 0 | 0 | 0
| Cooling | 0 | 0 | 0 | 0 | 0 | 0 | 0 | 0 | 0 | 0 | 0 | 0 | 0 | 0 | 0 | 0
| Interior Lighting | 0 | 0 | 0 | 0 | 0 | 0 | 0 | 0 | 0 | 0 | 0 | 0 | 0 | 0 | 0 | 0
| Exterior Lighting | 0 | 0 | 0 | 0 | 0 | 0 | 0 | 0 | 0 | 0 | 0 | 0 | 0 | 0 | 0 | 0
| Interior Equipment | 0 | 0 | 0 | 0 | 0 | 0 | 0 | 0 | 0 | 0 | 0 | 0 | 0 | 0 | 0 | 0
| Exterior Equipment | 0 | 0 | 0 | 0 | 0 | 0 | 0 | 0 | 0 | 0 | 0 | 0 | 0 | 0 | 0 | 0
| Fans | 0 | 0 | 0 | 0 | 0 | 0 | 0 | 0 | 0 | 0 | 0 | 0 | 0 | 0 | 0 | 0
| Pumps | 0 | 0 | 0 | 0 | 0 | 0 | 0 | 0 | 0 | 0 | 0 | 0 | 0 | 0 | 0 | 0
| Heat Rejection | 0 | 0 | 0 | 0 | 0 | 0 | 0 | 0 | 0 | 0 | 0 | 0 | 0 | 0 | 0 | 0
| Humidification | 0 | 0 | 0 | 0 | 0 | 0 | 0 | 0 | 0 | 0 | 0 | 0 | 0 | 0 | 0 | 0
| Heat Recovery | 0 | 0 | 0 | 0 | 0 | 0 | 0 | 0 | 0 | 0 | 0 | 0 | 0 | 0 | 0 | 0
| Water Systems | 0 | 0 | 0 | 0 | 0 | 0 | 0 | 0 | 0 | 0 | 0 | 0 | 0 | 0 | 0 | 0
| Refrigeration | 0 | 0 | 0 | 0 | 0 | 0 | 0 | 0 | 0 | 0 | 0 | 0 | 0 | 0 | 0 | 0
| Generators | 0 | 0 | 0 | 0 | 0 | 0 | 0 | 0 | 0 | 0 | 0 | 0 | 0 | 0 | 0 | 0
| Total End Uses | 0 | 0 | 0 | 0 | 0 | 0 | 0 | 0 | 0 | 0 | 0 | 0 | 0 | 0 | 0 | 0
Purchased Heating (MJ/m2)
| Heating | 0 | 0 | 0 | 0 | 0 | 0 | 0 | 0 | 0 | 0 | 0 | 0 | 0 | 0 | 0 | 0
| Cooling | 0 | 0 | 0 | 0 | 0 | 0 | 0 | 0 | 0 | 0 | 0 | 0 | 0 | 0 | 0 | 0
| Interior Lighting | 0 | 0 | 0 | 0 | 0 | 0 | 0 | 0 | 0 | 0 | 0 | 0 | 0 | 0 | 0 | 0
| Exterior Lighting | 0 | 0 | 0 | 0 | 0 | 0 | 0 | 0 | 0 | 0 | 0 | 0 | 0 | 0 | 0 | 0
| Interior Equipment | 0 | 0 | 0 | 0 | 0 | 0 | 0 | 0 | 0 | 0 | 0 | 0 | 0 | 0 | 0 | 0
| Exterior Equipment | 0 | 0 | 0 | 0 | 0 | 0 | 0 | 0 | 0 | 0 | 0 | 0 | 0 | 0 | 0 | 0
| Fans | 0 | 0 | 0 | 0 | 0 | 0 | 0 | 0 | 0 | 0 | 0 | 0 | 0 | 0 | 0 | 0
| Pumps | 0 | 0 | 0 | 0 | 0 | 0 | 0 | 0 | 0 | 0 | 0 | 0 | 0 | 0 | 0 | 0
| Heat Rejection | 0 | 0 | 0 | 0 | 0 | 0 | 0 | 0 | 0 | 0 | 0 | 0 | 0 | 0 | 0 | 0
| Humidification | 0 | 0 | 0 | 0 | 0 | 0 | 0 | 0 | 0 | 0 | 0 | 0 | 0 | 0 | 0 | 0
| Heat Recovery | 0 | 0 | 0 | 0 | 0 | 0 | 0 | 0 | 0 | 0 | 0 | 0 | 0 | 0 | 0 | 0
| Water Systems | 0 | 0 | 0 | 0 | 0 | 0 | 0 | 0 | 0 | 0 | 0 | 0 | 0 | 0 | 0 | 0
| Refrigeration | 0 | 0 | 0 | 0 | 0 | 0 | 0 | 0 | 0 | 0 | 0 | 0 | 0 | 0 | 0 | 0
| Generators | 0 | 0 | 0 | 0 | 0 | 0 | 0 | 0 | 0 | 0 | 0 | 0 | 0 | 0 | 0 | 0
| Total End Uses | 0 | 0 | 0 | 0 | 0 | 0 | 0 | 0 | 0 | 0 | 0 | 0 | 0 | 0 | 0 | 0
| Total Building (MJ/m2) | 643.3847 | 689.8896 | 684.3067 | 743.2116 | 546.7967 | 693.9512 | 649.159 | 884.9889 | 769.4755 | 833.8341 | 1005.3102 | 866.9151 | 1164.4389 | 1060.3879 | 1308.6274 | 1854.2328
Peak Energy Demand
Electricity Peak Demand (kW)
| Jan | 80.5322 | 72.5038 | 67.7965 | 61.6221 | 65.6437 | 60.5691 | 59.1994 | 60.9955 | 60.835 | 59.532 | 60.5041 | 60.1896 | 60.4207 | 60.2298 | 59.7436 | 61.5105
| Feb | 82.3318 | 71.5697 | 65.2203 | 56.2512 | 61.8542 | 61.2367 | 60.275 | 60.9955 | 61.2301 | 59.532 | 60.5041 | 60.1896 | 60.4207 | 60.2298 | 59.7436 | 61.5105
| Mar | 83.5564 | 73.7607 | 78.0258 | 60.9842 | 61.028 | 60.5691 | 59.1994 | 60.9955 | 61.1512 | 59.532 | 60.5041 | 60.1896 | 60.4207 | 50.8097 | 59.7436 | 61.5105
| Apr | 88.1118 | 88.1904 | 82.0179 | 73.2331 | 64.8378 | 76.2491 | 56.8709 | 60.3513 | 65.8177 | 53.042 | 54.2965 | 58.5835 | 52.8959 | 48.964 | 48.2586 | 50.0255
| May | 96.1337 | 96.5263 | 98.5019 | 81.7552 | 59.8026 | 86.9754 | 57.8614 | 72.3364 | 72.1997 | 57.459 | 70.1574 | 64.7243 | 86.6027 | 58.1757 | 55.6104 | 50.5964
| Jun | 100.2006 | 98.1012 | 115.1251 | 91.1533 | 62.5568 | 105.2614 | 58.6087 | 95.8784 | 82.7911 | 61.7471 | 89.1331 | 73.9923 | 87.0757 | 75.9358 | 67.833 | 59.8624
| Jul | 96.7278 | 102.246 | 112.4395 | 101.5168 | 68.8588 | 103.4565 | 65.5135 | 100.272 | 86.5746 | 70.038 | 92.3645 | 80.2994 | 92.1617 | 77.168 | 78.089 | 63.9649
| Aug | 101.0055 | 102.2638 | 113.5053 | 94.282 | 74.7248 | 99.5675 | 62.255 | 100.3903 | 84.3008 | 66.6026 | 90.6506 | 81.0879 | 86.6161 | 72.4585 | 78.1739 | 59.5231
| Sep | 95.6332 | 100.701 | 103.9566 | 86.3184 | 74.3807 | 97.079 | 76.4502 | 83.8793 | 73.8406 | 80.26 | 75.1071 | 73.208 | 71.6517 | 66.4066 | 62.0277 | 50.0255
| Oct | 93.6303 | 87.2302 | 82.9775 | 77.5676 | 67.2753 | 77.6298 | 58.5235 | 70.6522 | 63.9288 | 59.532 | 66.814 | 64.2477 | 62.4479 | 55.0939 | 59.7436 | 61.5105
| Nov | 87.1243 | 79.5876 | 78.0715 | 62.5134 | 64.887 | 64.4048 | 59.1994 | 66.3163 | 61.3494 | 59.532 | 65.0918 | 60.1896 | 60.4207 | 60.2298 | 59.7436 | 61.5105
| Dec | 83.0418 | 76.9582 | 66.5781 | 61.3354 | 63.1223 | 61.7655 | 59.1994 | 60.9955 | 60.835 | 59.532 | 60.5041 | 60.1896 | 60.4207 | 60.2298 | 59.7436 | 61.5105
Time of Peak Electrical Demand
| Jan | 23-JAN-17:00 | 20-JAN-17:49 | 28-JAN-17:00 | 23-JAN-17:00 | 25-JAN-17:19 | 02-JAN-16:40 | 02-JAN-16:00 | 02-JAN-16:49 | 02-JAN-17:10 | 02-JAN-16:30 | 02-JAN-16:30 | 02-JAN-16:49 | 02-JAN-16:40 | 02-JAN-16:49 | 02-JAN-16:30 | 02-JAN-09:09
| Feb | 25-FEB-13:00 | 23-FEB-15:30 | 28-FEB-15:00 | 18-FEB-15:00 | 11-FEB-17:30 | 08-FEB-17:10 | 15-FEB-17:49 | 01-FEB-17:30 | 14-FEB-17:49 | 01-FEB-17:10 | 01-FEB-16:00 | 01-FEB-17:19 | 01-FEB-17:19 | 01-FEB-17:30 | 01-FEB-17:10 | 01-FEB-09:09
| Mar | 13-MAR-14:00 | 25-MAR-12:30 | 17-MAR-14:00 | 28-MAR-15:00 | 04-MAR-17:49 | 01-MAR-17:40 | 01-MAR-17:00 | 01-MAR-17:00 | 02-MAR-17:00 | 01-MAR-17:49 | 01-MAR-17:40 | 01-MAR-17:49 | 01-MAR-17:00 | 30-MAR-15:00 | 01-MAR-17:49 | 01-MAR-17:00
| Apr | 01-APR-15:39 | 29-APR-14:30 | 01-APR-15:00 | 15-APR-15:00 | 11-APR-15:00 | 21-APR-14:00 | 29-APR-13:00 | 04-APR-15:00 | 22-APR-14:09 | 29-APR-15:09 | 07-APR-14:00 | 25-APR-14:00 | 14-APR-15:00 | 06-APR-15:00 | 01-APR-09:09 | 01-APR-09:09
| May | 24-MAY-14:00 | 26-MAY-14:00 | 27-MAY-15:00 | 15-MAY-14:00 | 30-MAY-14:09 | 31-MAY-15:00 | 17-MAY-13:00 | 31-MAY-15:00 | 31-MAY-15:00 | 04-MAY-14:00 | 30-MAY-15:00 | 23-MAY-15:00 | 27-MAY-14:00 | 16-MAY-16:00 | 31-MAY-15:00 | 24-MAY-14:00
| Jun | 27-JUN-14:00 | 13-JUN-14:00 | 28-JUN-15:00 | 19-JUN-14:00 | 30-JUN-14:00 | 27-JUN-15:00 | 15-JUN-12:00 | 30-JUN-14:00 | 29-JUN-14:00 | 28-JUN-14:00 | 08-JUN-12:00 | 27-JUN-15:00 | 29-JUN-14:00 | 30-JUN-14:00 | 14-JUN-14:00 | 20-JUN-16:00
| Jul | 13-JUL-14:00 | 29-JUL-14:00 | 11-JUL-15:00 | 03-JUL-15:00 | 10-JUL-14:00 | 24-JUL-15:00 | 03-JUL-12:00 | 25-JUL-12:00 | 31-JUL-14:00 | 24-JUL-14:00 | 13-JUL-14:00 | 17-JUL-15:00 | 15-JUL-14:00 | 21-JUL-16:00 | 08-JUL-15:00 | 29-JUL-16:00
| Aug | 21-AUG-14:00 | 31-AUG-14:09 | 01-AUG-16:00 | 17-AUG-14:50 | 08-AUG-14:00 | 04-AUG-15:00 | 15-AUG-11:00 | 17-AUG-14:00 | 01-AUG-14:00 | 07-AUG-14:00 | 04-AUG-15:00 | 30-AUG-13:00 | 25-AUG-15:00 | 09-AUG-16:00 | 12-AUG-14:00 | 15-AUG-16:00
| Sep | 07-SEP-13:00 | 16-SEP-14:50 | 09-SEP-15:30 | 11-SEP-13:00 | 25-SEP-14:00 | 01-SEP-14:00 | 28-SEP-14:00 | 09-SEP-14:30 | 02-SEP-15:20 | 02-SEP-15:00 | 05-SEP-14:00 | 02-SEP-14:00 | 14-SEP-14:00 | 01-SEP-16:00 | 07-SEP-14:00 | 01-SEP-08:09
| Oct | 06-OCT-14:30 | 06-OCT-15:00 | 24-OCT-14:00 | 12-OCT-15:00 | 19-OCT-10:00 | 03-OCT-14:00 | 13-OCT-14:00 | 20-OCT-14:00 | 13-OCT-14:00 | 26-OCT-16:00 | 31-OCT-16:49 | 05-OCT-14:00 | 07-OCT-14:00 | 06-OCT-15:00 | 26-OCT-16:00 | 23-OCT-08:09
| Nov | 07-NOV-17:40 | 27-NOV-17:19 | 13-NOV-17:30 | 22-NOV-17:30 | 20-NOV-16:49 | 10-NOV-16:40 | 06-NOV-17:10 | 04-NOV-16:00 | 08-NOV-17:10 | 01-NOV-16:49 | 02-NOV-16:49 | 01-NOV-16:00 | 01-NOV-16:00 | 06-NOV-17:10 | 18-NOV-16:30 | 01-NOV-08:09
| Dec | 15-DEC-17:30 | 02-DEC-17:19 | 09-DEC-17:19 | 01-DEC-17:30 | 18-DEC-16:49 | 05-DEC-16:30 | 01-DEC-16:49 | 01-DEC-16:40 | 01-DEC-16:00 | 01-DEC-16:19 | 01-DEC-16:19 | 01-DEC-16:40 | 01-DEC-16:30 | 01-DEC-16:40 | 01-DEC-16:19 | 01-DEC-09:09
Source Energy
| Total Source Energy (GJ) | 4439.06 | 4716.53 | 4145.52 | 4230.39 | 3249.59 | 4433.96 | 3379.13 | 4688.84 | 4100.85 | 2525.94 | 4828.4 | 4214.31 | 5052 | 4768.77 | 5253.59 | 6687.7
| Total Source Energy (MJ/m2) | 2123.63 | 2256.37 | 1983.2 | 2023.8 | 1554.59 | 2121.19 | 1616.56 | 2243.12 | 1961.83 | 1208.4 | 2309.89 | 2016.11 | 2416.86 | 2281.36 | 2513.3 | 3199.37
Water Consumption (m3)
| Cooling | 0 | 0 | 0 | 0 | 0 | 0 | 0 | 0 | 0 | 0 | 0 | 0 | 0 | 0 | 0 | 0
| Heat Rejection | 0 | 0 | 0 | 0 | 0 | 0 | 0 | 0 | 0 | 0 | 0 | 0 | 0 | 0 | 0 | 0
| Water Systems | 0 | 0 | 0 | 0 | 0 | 0 | 0 | 0 | 0 | 0 | 0 | 0 | 0 | 0 | 0 | 0
| Total Building | 0 | 0 | 0 | 0 | 0 | 0 | 0 | 0 | 0 | 0 | 0 | 0 | 0 | 0 | 0 | 0
Emissions
| Carbon Equivalent (kg) | 101881.1397 | 118307.2791 | 107904.4325 | 103332.9548 | 35029.8961 | 112922.6221 | 38138.2962 | 94519.681 | 129521.16 | 33536.9159 | 172180.0466 | 128522.4109 | 122551.7758 | 122197.7213 | 123796.519 | 129422.1427
| CO2 (kg) | 236013.0338 | 298272.4319 | 255531.9852 | 239421.2537 | 94092.558 | 270310.3846 | 103443.4865 | 221007.1517 | 307394.9297 | 86939.3586 | 408483.4391 | 307614.7478 | 297406.9956 | 296726.2252 | 304022.0762 | 344197.7855
| NOX (kg) | 415.7952 | 387.7062 | 424.4336 | 438.9601 | 80.9122 | 431.7053 | 89.6363 | 397.7788 | 514.8433 | 111.1019 | 692.9563 | 504.0852 | 475.2031 | 471.0736 | 470.2778 | 379.3497
| SO2 (kg) | 1587.361 | 1638.9696 | 1393.4664 | 1087.5152 | 807.7141 | 1752.4698 | 765.7692 | 1089.6194 | 1277.6817 | 205.8623 | 1933.0442 | 1218.3744 | 669.6827 | 730.9197 | 634.1238 | 1400.6177
| PM (kg) | 0 | 0 | 0 | 0 | 0 | 0 | 0 | 0 | 0 | 0 | 0 | 0 | 0 | 0 | 0 | 0
| Hg (kg) | 0.0072 | 0.0046 | 0.0038 | 0.004 | 0.0004 | 0.0033 | 0.0004 | 0.0045 | 0.005 | 0.0009 | 0.0059 | 0.0048 | 0.005 | 0.0052 | 0.0048 | 0.0051
| Water for Electricity (m3) | 196.4573 | 559.0579 | 10293.1 | 1934.27 | 4873.39 | 8739.64 | 4619.87 | 67.7562 | 1328.44 | 2718.4 | 444.9427 | 1266.7 | 439.9638 | 17332 | 416.5267 | 280.9588

## Picture
DOE Commercial Building Benchmark - Strip Mall

## Schedules
Schedule | Type | Through | Day of Week | 1 | 2 | 3 | 4 | 5 | 6 | 7 | 8 | 9 | 10 | 11 | 12 | 13 | 14 | 15 | 16 | 17 | 18 | 19 | 20 | 21 | 22 | 23 | 24 | Hours Per Day | Hours Per Week | Hours Per Year
ALWAYS_ON | On/Off | Through 12/31 | All | [24 empty] | 24 | 168 | 8760 | bar: 1 to 24
BLDG_EQUIP_SCH | Fraction | Through 12/31 | WD | 0.2 | 0.2 | 0.2 | 0.2 | 0.2 | 0.2 | 0.2 | 0.4 | 0.7 | 0.9 | 0.9 | 0.9 | 0.9 | 0.9 | 0.9 | 0.9 | 0.9 | 0.9 | 0.8 | 0.8 | 0.7 | 0.4 | 0.2 | 0.2 | 13.7 | 89.4 | 4661.57
|  |  | Sat | 0.15 | 0.15 | 0.15 | 0.15 | 0.15 | 0.15 | 0.15 | 0.3 | 0.5 | 0.8 | 0.9 | 0.9 | 0.9 | 0.9 | 0.9 | 0.9 | 0.9 | 0.9 | 0.7 | 0.5 | 0.5 | 0.3 | 0.15 | 0.15 | 12.15
|  |  | SummerDesign | [24 empty] | 24 | bar: 1 to 24
|  |  | WinterDesign | 0 | 0 | 0 | 0 | 0 | 0 | 0 | 0 | 0 | 0 | 0 | 0 | 0 | 0 | 0 | 0 | 0 | 0 | 0 | 0 | 0 | 0 | 0 | 0 | 0
|  |  | Sun, Hol, Other | 0.15 | 0.15 | 0.15 | 0.15 | 0.15 | 0.15 | 0.15 | 0.15 | 0.3 | 0.3 | 0.6 | 0.6 | 0.8 | 0.8 | 0.8 | 0.8 | 0.8 | 0.6 | 0.4 | 0.15 | 0.15 | 0.15 | 0.15 | 0.15 | 8.75
BLDG_LIGHT_SCH | Fraction | Through 12/31 | WD | 0.05 | 0.05 | 0.05 | 0.05 | 0.05 | 0.05 | 0.05 | 0.2 | 0.5 | 0.9 | 0.9 | 0.9 | 0.9 | 0.9 | 0.9 | 0.9 | 0.9 | 0.9 | 0.6 | 0.6 | 0.5 | 0.2 | 0.05 | 0.05 | 11.15 | 70.85 | 3694.32
|  |  | Sat | 0.05 | 0.05 | 0.05 | 0.05 | 0.05 | 0.05 | 0.05 | 0.1 | 0.3 | 0.6 | 0.9 | 0.9 | 0.9 | 0.9 | 0.9 | 0.9 | 0.9 | 0.9 | 0.5 | 0.3 | 0.3 | 0.1 | 0.05 | 0.05 | 9.85
|  |  | SummerDesign | [24 empty] | 24 | bar: 1 to 24
|  |  | WinterDesign | 0 | 0 | 0 | 0 | 0 | 0 | 0 | 0 | 0 | 0 | 0 | 0 | 0 | 0 | 0 | 0 | 0 | 0 | 0 | 0 | 0 | 0 | 0 | 0 | 0
|  |  | Sun, Hol, Other | 0.05 | 0.05 | 0.05 | 0.05 | 0.05 | 0.05 | 0.05 | 0.05 | 0.1 | 0.1 | 0.4 | 0.4 | 0.6 | 0.6 | 0.6 | 0.6 | 0.6 | 0.4 | 0.2 | 0.05 | 0.05 | 0.05 | 0.05 | 0.05 | 5.25
BLDG_OCC_SCH | Fraction | Through 12/31 | WD | 0 | 0 | 0 | 0 | 0 | 0 | 0 | 0.1 | 0.2 | 0.5 | 0.5 | 0.7 | 0.7 | 0.7 | 0.7 | 0.8 | 0.7 | 0.5 | 0.5 | 0.3 | 0.3 | 0 | 0 | 0 | 7.2 | 43.5 | 2268.21
|  |  | SummerDesign, WinterDesign | [24 empty] | 24 | bar: 1 to 24
|  |  | Sat | 0 | 0 | 0 | 0 | 0 | 0 | 0 | 0.1 | 0.2 | 0.5 | 0.6 | 0.8 | 0.8 | 0.8 | 0.8 | 0.8 | 0.8 | 0.6 | 0.2 | 0.2 | 0.2 | 0.1 | 0 | 0 | 7.5
|  |  | Other | 0 | 0 | 0 | 0 | 0 | 0 | 0 | 0 | 0 | 0.1 | 0.2 | 0.2 | 0.4 | 0.4 | 0.4 | 0.4 | 0.4 | 0.2 | 0.1 | 0 | 0 | 0 | 0 | 0 | 2.8
INFIL_HALF_ON_SCH | Fraction | Through 12/31 | WD, SummerDesign | 1 | 1 | 1 | 1 | 1 | 1 | 0.5 | 0.5 | 0.5 | 0.5 | 0.5 | 0.5 | 0.5 | 0.5 | 0.5 | 0.5 | 0.5 | 0.5 | 0.5 | 0.5 | 0.5 | 1 | 1 | 1 | 16.5 | 118 | 6152.86
|  |  | Sat | 1 | 1 | 1 | 1 | 1 | 1 | 0.5 | 0.5 | 0.5 | 0.5 | 0.5 | 0.5 | 0.5 | 0.5 | 0.5 | 0.5 | 0.5 | 0.5 | 0.5 | 0.5 | 0.5 | 0.5 | 1 | 1 | 16
|  |  | WinterDesign | [24 empty] | 24 | bar: 1 to 24
|  |  | Sun, Hol, Other | 1 | 1 | 1 | 1 | 1 | 1 | 1 | 1 | 0.5 | 0.5 | 0.5 | 0.5 | 0.5 | 0.5 | 0.5 | 0.5 | 0.5 | 1 | 1 | 1 | 1 | 1 | 1 | 1 | 19.5
CLOTHING_SCH | Any Number | Through 04/30 | All | [24 empty] | 24 | 168 | 6924 | bar: 1 to 24
|  | Through 09/30 | All | 0.5 | 0.5 | 0.5 | 0.5 | 0.5 | 0.5 | 0.5 | 0.5 | 0.5 | 0.5 | 0.5 | 0.5 | 0.5 | 0.5 | 0.5 | 0.5 | 0.5 | 0.5 | 0.5 | 0.5 | 0.5 | 0.5 | 0.5 | 0.5 | 12 | 84
|  | Through 12/31 | All | [24 empty] | 24 | 168 | bar: 1 to 24
ACTIVITY_SCH | Any Number | Through 12/31 | All | 120 | 120 | 120 | 120 | 120 | 120 | 120 | 120 | 120 | 120 | 120 | 120 | 120 | 120 | 120 | 120 | 120 | 120 | 120 | 120 | 120 | 120 | 120 | 120 | 2880 | 20160 | 1051200
AIR_VELO_SCH | Any Number | Through 12/31 | All | 0.2 | 0.2 | 0.2 | 0.2 | 0.2 | 0.2 | 0.2 | 0.2 | 0.2 | 0.2 | 0.2 | 0.2 | 0.2 | 0.2 | 0.2 | 0.2 | 0.2 | 0.2 | 0.2 | 0.2 | 0.2 | 0.2 | 0.2 | 0.2 | 4.8 | 33.6 | 1752
WORK_EFF_SCH | Fraction | Through 12/31 | All | 0 | 0 | 0 | 0 | 0 | 0 | 0 | 0 | 0 | 0 | 0 | 0 | 0 | 0 | 0 | 0 | 0 | 0 | 0 | 0 | 0 | 0 | 0 | 0 | 0 | 0 | 0
CLGSETP_SCH | Temperature | Through 12/31 | WD, SummerDesign | 30 | 30 | 30 | 30 | 30 | 30 | 24 | 24 | 24 | 24 | 24 | 24 | 24 | 24 | 24 | 24 | 24 | 24 | 24 | 24 | 24 | 30 | 30 | 30 | 630 | 4428 | 230888.57
|  |  | Sat | 30 | 30 | 30 | 30 | 30 | 30 | 24 | 24 | 24 | 24 | 24 | 24 | 24 | 24 | 24 | 24 | 24 | 24 | 24 | 24 | 24 | 24 | 30 | 30 | 624
|  |  | WinterDesign | 30 | 30 | 30 | 30 | 30 | 30 | 30 | 30 | 30 | 30 | 30 | 30 | 30 | 30 | 30 | 30 | 30 | 30 | 30 | 30 | 30 | 30 | 30 | 30 | 720
|  |  | Sun, Hol, Other | 30 | 30 | 30 | 30 | 30 | 30 | 30 | 30 | 24 | 24 | 24 | 24 | 24 | 24 | 24 | 24 | 24 | 24 | 24 | 30 | 30 | 30 | 30 | 30 | 654
Dual Zone Control Type Sched | Control Type | Through 12/31 | All | 4 | 4 | 4 | 4 | 4 | 4 | 4 | 4 | 4 | 4 | 4 | 4 | 4 | 4 | 4 | 4 | 4 | 4 | 4 | 4 | 4 | 4 | 4 | 4 | 96 | 672 | 35040
HTGSETP_SCH | Temperature | Through 12/31 | WD | 15.6 | 15.6 | 15.6 | 15.6 | 15.6 | 15.6 | 21 | 21 | 21 | 21 | 21 | 21 | 21 | 21 | 21 | 21 | 21 | 21 | 21 | 21 | 21 | 15.6 | 15.6 | 15.6 | 455.4 | 2737.8 | 142756.71
|  |  | SummerDesign | 15.6 | 15.6 | 15.6 | 15.6 | 15.6 | 15.6 | 15.6 | 15.6 | 15.6 | 15.6 | 15.6 | 15.6 | 15.6 | 15.6 | 15.6 | 15.6 | 15.6 | 15.6 | 15.6 | 15.6 | 15.6 | 15.6 | 15.6 | 15.6 | 374.4
|  |  | WinterDesign | 21 | 21 | 21 | 21 | 21 | 21 | 21 | 21 | 21 | 21 | 21 | 21 | 21 | 21 | 21 | 21 | 21 | 21 | 21 | 21 | 21 | 21 | 21 | 21 | 504
|  |  | Sat | 15.6 | 15.6 | 15.6 | 15.6 | 15.6 | 15.6 | 21 | 21 | 21 | 21 | 21 | 21 | 21 | 21 | 21 | 21 | 21 | 21 | 21 | 21 | 21 | 21 | 15.6 | 15.6 | 460.8
|  |  | Other | 15.6 | 15.6 | 15.6 | 15.6 | 15.6 | 15.6 | 15.6 | 15.6 | 21 | 21 | 21 | 21 | 21 | 21 | 21 | 21 | 21 | 21 | 21 | 15.6 | 15.6 | 15.6 | 15.6 | 15.6 | 433.8
HVACOperationSchd | On/Off | Through 12/31 | WD, SummerDesign | 0 | 0 | 0 | 0 | 0 | 0 | 1 | 1 | 1 | 1 | 1 | 1 | 1 | 1 | 1 | 1 | 1 | 1 | 1 | 1 | 1 | 0 | 0 | 0 | 15 | 91 | 4745
|  |  | Sat, WinterDesign | 0 | 0 | 0 | 0 | 0 | 0 | 1 | 1 | 1 | 1 | 1 | 1 | 1 | 1 | 1 | 1 | 1 | 1 | 1 | 1 | 1 | 1 | 0 | 0 | 16
|  |  | Other | 0 | 0 | 0 | 0 | 0 | 0 | 0 | 0 | 1 | 1 | 1 | 1 | 1 | 1 | 1 | 1 | 1 | 1 | 1 | 0 | 0 | 0 | 0 | 0 | 11
MinOA_Sched | Fraction | Through 12/31 | WD, SummerDesign | 0 | 0 | 0 | 0 | 0 | 0 | 1 | 1 | 1 | 1 | 1 | 1 | 1 | 1 | 1 | 1 | 1 | 1 | 1 | 1 | 1 | 0 | 0 | 0 | 15 | 91 | 4745
|  |  | Sat, WinterDesign | 0 | 0 | 0 | 0 | 0 | 0 | 1 | 1 | 1 | 1 | 1 | 1 | 1 | 1 | 1 | 1 | 1 | 1 | 1 | 1 | 1 | 1 | 0 | 0 | 16
|  |  | Other | 0 | 0 | 0 | 0 | 0 | 0 | 0 | 0 | 1 | 1 | 1 | 1 | 1 | 1 | 1 | 1 | 1 | 1 | 1 | 0 | 0 | 0 | 0 | 0 | 11