## Sheet1
DATABASE | AREA OR AMS MAP | HOLE NAME | PUB REF | TWN/RNG-SEC | STATE | TECT PROV | W LONG (Deg)(nad27) | N LAT (Deg)(nad27) | MEAS DATE (m/d/y) | DRILL DATE (m/d/y) | COL ELEV (m) | DRILL DEPTH (m) | WAT TABLE (m) | Sym | SURF TEMP (C) | MIN TEMP (C) | MAX TEMP (C) | BOT TEMP (C) | LITH INFO | COMMENT INFO | DEPTH START (m) | DEPTH END (m) | AVG TCU (W/m/K) | Sym | <SE> | BULK COND. | # TCU | UN GRAD (C/km) | Sym | <SE> | CO GRAD (C/km) | Sym | <SE> | UN HF (mW/m2) | Sym | <SE> | CO HF (mW/m2) | Sym | <SE> | HEAT G (muW/m3) | Sym | <SE> | AQ TEMP (C) | Sym | <SD> | Q HF | # HG | POR (%) | DEPTH START (m) | DEPTH END (m) | AVG TCU (W/m/K) | Sym | <SE> | BULK TCU (W/m/K) | # TCU | UN GRAD (C/km) | Sym | <SE> | CO GRAD (C/km) | Sym | <SE> | UN HF (mW/m2) | Sym | <SE> | CO HF (mW/m2) | Sym | <SE> | HEAT G (muW/m3) | Sym | <SE> | AQ TEMP (C) | Sym | <SD> | Q HF | # HG | POR (%) | DEPTH START (m) | DEPTH END (m) | AVG TCU (W/m/K) | Sym | <SE> | BULK TCU (W/m/K) | # TCU | UN GRAD (C/km) | Sym | <SE> | CO GRAD (C/km) | Sym | <SE> | UN HF (mW/m2) | Sym | <SE> | CO HF (mW/m2) | Sym | <SE> | HEAT G (muW/m3) | Sym | <SE> | AQ TEMP (C) | Sym | <SD> | Q HF | # HG | POR (%) | DEPTH START (m) | DEPTH END (m) | AVG TCU (W/m/K) | Sym | <SE> | BULK TCU (W/m/K) | # TCU | UN GRAD (C/km) | Sym | <SE> | CO GRAD (C/km) | Sym | <SE> | UN HF (mW/m2) | Sym | <SE> | CO HF (mW/m2) | Sym | <SE> | HEAT G (muW/m3) | Sym | <SE> | AQ TEMP (C) | Sym | <SD> | Q HF | # HG | POR (%) | DEPTH START (m) | DEPTH END (m) | AVG TCU (W/m/K) | Sym | <SE> | BULK TCU (W/m/K) | # TCU | UN GRAD (C/km) | Sym | <SE> | CO GRAD (C/km) | Sym | <SE> | UN HF (mW/m2) | Sym | <SE> | CO HF (mW/m2) | Sym | <SE> | HEAT G (muW/m3) | Sym | <SE> | AQ TEMP (C) | Sym | <SD> | Q HF | # HG | POR (%) | DEPTH START (m) | DEPTH END (m) | AVG TCU (W/m/K) | Sym | <SE> | BULK TCU (W/m/K) | # TCU | UN GRAD (C/km) | Sym | <SE> | CO GRAD (C/km) | Sym | <SE> | UN HF (mW/m2) | Sym | <SE> | CO HF (mW/m2) | Sym | <SE> | HEAT G (muW/m3) | Sym | <SE> | AQ TEMP (C) | Sym | <SD> | Q HF | # HG | POR (%) | END
SMURegionalHeatFlow | CANON CITY COLORADO | CC-1 | GWIN81 | 19S/69W-13ABA | CO | SOUTHERN ROCKY MTNS. | -105.056 | 38.403 | 7/20/81 |  | 1554 | 89 |  |  |  |  | 21.22 | 21.22 | NIOBRARASHALE&LIMESTONE&SANDSTONE | REF (M5) | 5 | 89 | 1.51 |  |  |  |  | 85.1 |  | 3.2 | 85.1 |  | 3.2 | 130 | [11 empty] | G |  |  | END
SMURegionalHeatFlow | CANON CITY COLORADO | CC-10 | GWIN81 | 18S/70W-23ABB | CO | SOUTHERN ROCKY MTNS. | -105.1885 | 38.475 | 7/24/81 |  | 1661 | 89.5 |  |  |  |  | 17.75 | 17.75 | PIERRESHALE | REF (M5) | 7.5 | 89.5 | 1.51 |  |  |  | 1 | 39.9 |  | 1.3 | 39.9 |  | 1.3 | 59 | [11 empty] | B |  |  | END
SMURegionalHeatFlow | CANON CITY COLORADO | CC-11 | GWIN81 | 18S/68W-20CDC | CO | SOUTHERN ROCKY MTNS. | -105.0277 | 38.4622 | 7/24/81 |  | 1711 | 89.5 |  |  |  |  | 16.92 | 16.92 | PIERRESHALE&NIOBRARALIMESTONE | REF (M5) | 25 | 89.5 | 1.38 |  |  |  | 1 | 46.8 |  | 1.6 | 46.8 |  | 1.6 | 63 | [11 empty] | B |  |  | END
SMURegionalHeatFlow | CANON CITY COLORADO | CC-2 | GWIN81 | 19S/68W-6BDB | CO | SOUTHERN ROCKY MTNS. | -105.0455 | 38.4282 | 7/21/81 |  | 1613 | 89.5 |  |  |  |  | 18.9 | 18.9 | NIOBRARASHALE&LIMESTONE | REF (M5) | 7.5 | 89.5 | 1.46 |  |  |  | 1 | 62.5 |  | 3 | 62.5 |  | 3 | 92 | [11 empty] | B |  |  | END
SMURegionalHeatFlow | CANON CITY COLORADO | CC-3 | GWIN81 | 18S/69W-35AAA | CO | SOUTHERN ROCKY MTNS. | -105.0705 | 38.4467 | 7/21/81 |  | 1647 | 89 |  |  |  |  | 18.75 | 18.75 | PIERRESHALE&NIOBRARASHALE&LIMESTONE&SANDSTONE | REF (M5) | 15 | 89 | 1.51 |  |  |  | 1 | 53.2 |  | 1.7 | 53.2 |  | 1.7 | 80 | [11 empty] | B |  |  | END
SMURegionalHeatFlow | CANON CITY COLORADO | CC-4 | GWIN81 | 18S/69W-30ABA | CO | SOUTHERN ROCKY MTNS. | -105.15 | 38.4607 | 7/23/81 |  | 1688 | 91.5 |  |  |  |  | 17.54 | 17.54 | PIERRESHALE&NIOBRARASHALE&LIMESTONE&SANDSTONE | REF (M5) | 22.5 | 91.5 | 2.09 |  |  |  | 1 | 35.8 |  | 3.3 | 35.8 |  | 3.3 | 79 | [11 empty] | B |  |  | END
SMURegionalHeatFlow | CANON CITY COLORADO | CC-5 | GWIN81 | 19S/69W-4DCB | CO | SOUTHERN ROCKY MTNS. | -105.1137 | 38.4202 | 7/23/81 |  | 1632 | 79 |  |  |  |  | 15.2 | 15.2 | PIERRESHALE | REF (M5) | 40 | 78 | 1.51 |  |  |  |  | 22.6 |  | 0.5 | 22.6 |  | 0.5 | 34 | [11 empty] | B-40 |  |  | END
SMURegionalHeatFlow | CANON CITY COLORADO | CC-6 | GWIN81 | 18S/69W-21DCD | CO | SOUTHERN ROCKY MTNS. | -105.1137 | 38.4613 | 7/24/81 |  | 1693 | 90 |  |  |  |  | 16.1 | 16.1 | PIERRESHALE | REF (M5) | 20 | 90 | 1.51 |  |  |  | 1 | 27.6 |  | 1.1 | 27.6 |  | 1.1 | 42 | [11 empty] | B |  |  | END
SMURegionalHeatFlow | CANON CITY COLORADO | CC-7 | GWIN81 | 18S/69W-32CBB | CO | SOUTHERN ROCKY MTNS. | -105.142 | 38.4382 | 7/22/81 |  | 1627 | 529 |  |  |  |  | 31.41 | 31.41 | PIERRESHALE | REF (M5) | 7.5 | 525 | 1.42 |  |  |  | 1 | 36.6 |  | 1.6 | 36.6 |  | 1.6 | 50 | [11 empty] | A |  |  | END
SMURegionalHeatFlow | CANON CITY COLORADO | CC-9 | GWIN81 | 18S/70W-25CCD | CO | SOUTHERN ROCKY MTNS. | -105.1773 | 38.4468 | 7/ 7/81 |  | 1630 | 97.5 |  |  |  |  | 17.9 | 17.9 | PIERRESHALE | REF (M5) | 25 | 97.5 | 1.21 |  |  |  | 1 | 43.3 |  | 1.2 | 43.3 |  | 1.2 | 54 | [11 empty] | B |  |  | END
SMURegionalHeatFlow | CORTEZ AMS COLORADO | CACH19 | REIT832 | 35N/20W-34 | CO | COLORADO PLATEAU | -109.0333 | 37.2333 |  |  | 1554 | [7 empty] | CUTLERAND-HERMOSAFMS. |  | 1311 | 1677 | 2.53 |  |  |  |  | 29 |  |  | 28.1 |  |  | 71 |  |  | 71 | [8 empty] | C |  |  | END
SMURegionalHeatFlow | CORTEZ AMS COLORADO | DVCK-8&9 | DECK742/DECK995 |  | CO | COLORADO PLATEAU | -108.7667 | 37.7833 | 9/ 9/66 | 9/ 2/66 | 1922 | 195 |  |  |  | 12.08 | 20.72 | 20.72 | SANDSTONE-F.GR.-CGL. | COLORADO THIS SITE COMBINES TWO WELLS DOVE CREEK WELLS DDH-8 AND DDH-9 | 130 | 190 | 2.85 | * |  |  | 16 | 57 | * |  | 32.6 | * |  | 149 | * |  | 91 | * | [7 empty] | A |  |  | 130 | 170 | 2.62 |  | 0.01 |  | 6 | 69.8 |  | 1 | 37.9 |  |  | 177 |  | 8 | 99 | [8 empty] | A |  |  | 170 | 190 | 3.03 |  | 0.16 |  | 10 | 44.1 |  | 1.7 | 27.2 |  |  | 121 |  |  | 82 | [8 empty] | A |  |  | END
SMURegionalHeatFlow | CORTEZ AMS COLORADO | DVCK-K1 | DECK742/DECK995 |  | CO | COLORADO PLATEAU | -108.85 | 37.7833 | 8/16/68 | 11/ 0/67 | 2102 | 610 |  |  |  | 11.78 | 29.64 | 29.64 | PALEOZOIC-SANDSTONES | COLORADO THIS IS THE DOVE CREEK DDH-K1 WELL SITE | 560 | 610 | 3.15 |  | 0.2 |  | 14 | 37.6 |  | 0.5 | 39.7 |  |  | 128 |  | 3 | 125 | [8 empty] | A |  |  | END
SMURegionalHeatFlow | CORTEZ AMS COLORADO | HESPERUS | DECK69/DECK885 |  | CO | COLORADO PLATEAU | -108.0667 | 37.3833 |  |  | 2770 | 545 | [6 empty] | METASEDS-DIORITEPORP | ARTESIAN FLOW AT COLLAR AND GRADIENT IRREGULAR ABOVE 240 M A CORRECTION FOR UPLIFT AND EROSION CHANGES THE HEAT FLOW TO 1.88 HFU | 410 | 545 | 2.9 |  | 0.1 |  | 24 | 37.6 |  | 0.1 | 30 |  |  | 109 |  | 4 | 87 | [8 empty] | B |  |  | 270 | 330 | 2.36 |  | 0.05 |  | 5 | 47 |  | 2.8 | 33.3 |  |  | 111 |  | 8 | [9 empty] | B |  |  | END
SMURegionalHeatFlow | CRAIG AMS COLORADO | HAHNS PK | HEAS823/DECK885 |  | CO | SOUTHERN ROCKY MTNS. | -106.9233 | 40.8383 |  |  |  | 850 | [6 empty] | - | COLORADO THIS SITE COMBINES TWO WELLS DDH-7A AND DDH-101 THE SECOND WELL HAS TWO DEPTH RANGES. THERE IS ACTUALLY A TOTAL OF 129 CONDUCTIVITY SAMPLES FOR THE LAST DEPTH RANGE CARD WHICH IS THE AVERAGE OF BOTH WELLS. | 280 | 850 | 2.59 | * |  |  | 99 | 31.4 | * |  | 40.6 | * |  | 82 | * |  | 105 | * | [7 empty] | A |  |  | 0 | 280 | 2.61 |  | 0.03 |  | 66 | 21.8 |  | 0.2 | 39.2 |  |  | 57 |  | 1 | 103 | [8 empty] | A |  |  | 0 | 330 | 2.55 |  | 0.02 |  | 18 | 37.1 |  | 0.2 | 42.4 |  |  | 96 |  | 1 | 107 | [8 empty] | A |  |  | 0 | 850 | 2.65 |  | 0.01 |  | 45 | 35.4 |  | 0.1 | 40.1 |  |  | 94 |  | 1 | 106 | [8 empty] | A |  |  | END
SMURegionalHeatFlow | CRAIG AMS COLORADO | NORTHGAT | HEAS823/DECK885 |  | CO | SOUTHERN ROCKY MTNS. | -106.2767 | 40.9317 |  |  |  | 840 | [6 empty] | - | COLORADO THIS IS THE NORTHGATE HOLE (FS-105) | 0 | 840 | 3.47 |  | 0.03 |  | 64 | 27 |  | 0.2 | 26.4 |  |  | 97 |  | 1 | 95 | [8 empty] | A |  |  | END
SMURegionalHeatFlow | CRAIG AMS COLORADO | PARKVIEW | HEAS823/DECK885 |  | CO | SOUTHERN ROCKY MTNS. | -106.1333 | 40.3317 |  |  |  | 680 | [6 empty] | - | THIS IS THE PARKVIEW MOUNTAIN HOLE (PV-105) | 0 | 680 | 2.63 |  | 0.1 |  | 26 | 30.3 |  | 0.2 | 36.8 |  |  | 79 |  | 4 | 97 | [8 empty] | A |  |  | END
SMURegionalHeatFlow | CRAIG AMS COLORADO | POISON | HEAS823/DECK885 |  | CO | SOUTHERN ROCKY MTNS. | -106.25 | 40.32 |  |  |  | 980 | [6 empty] | - | THIS SITE IS POISON RIDGE AND IT COMBINES TWO WELLS THE LAST DEPTH RANGE CARD IS THE AVERAGE OF THE TWO | 920 | 980 | 2.47 |  | 0.04 |  | 67 | 28.8 | * |  | 28.3 | * |  | 71 | * |  | 70 | * | [7 empty] | A |  |  | 0 | 980 | 2.47 |  | 0.04 |  | 67 | 30.3 |  | 0.3 | 30.1 |  |  | 74 |  | 2 | 74 | [8 empty] | A |  |  | 0 | 920 | 2.47 |  | 0.04 |  | 67 | 27.3 |  | 0.2 | 26.4 |  |  | 67 |  | 2 | 65 | [8 empty] | A |  |  | END
SMURegionalHeatFlow | CRAIG AMS COLORADO | SLATERC1 | EGGL842 | 11N/89W-7 | CO | SOUTHERN ROCKY MTNS. | -107.4333 | 40.9167 | [10 empty] | - | LOW QUALITY ESTIMATE | 3588 | 5067 | 2.55 | * |  |  |  | 22.1 | * |  | 22.1 | * |  | 60 | * |  | 60 | * | [7 empty] | C |  |  | END
SMURegionalHeatFlow | DENVER AMS | CASTLE PINES | KELL022 | 7S/67W-9CA | CO | GREAT PLAINS | -104.8983 | 39.455 | 1987 | 1987 |  | 725 |  |  |  |  | 24.5 | 24.5 |  |  | 520 | 725 | [5 empty] | 17 | [20 empty] | END
SMURegionalHeatFlow | DENVER AMS | CASTLEOAKS#9 | KELL022 | 8S/66W-6C | CO | GREAT PLAINS | -104.819 | 39.387 | 1999-07-06 | 1999 | 1940 | 345 | 150 |  |  | 11 | 16.23 | 16.23 |  | JASON MCKENNA LOGGED | 150 | 200 | [5 empty] | 29 | [17 empty] | D |  |  | END
SMURegionalHeatFlow | DENVER AMS | COORS F-22 | KELL022 | 3S/69W-19 | CO | GREAT PLAINS | -105.1633 | 39.775 | 2000 | 1992 | 1704 | 460 |  |  | 12.5 | 12.5 | 27 | 27 |  |  | 100 | 180 | [5 empty] | 24 |  | 3.7 | [18 empty] | 180 | 340 | [5 empty] | 34.8 | [20 empty] | END
SMURegionalHeatFlow | DENVER AMS | DMNH KIOWA#1 | KELL022 | 8S/63W-17DB | CO | GREAT PLAINS | -104.4656 | 39.3521 | 1999-04-06 | 1999-04-05 | 1940.5 | 675 | 325 |  |  | 11.5 | 32 | 32 | LIGNITE SAND SHALE (Raynolds and Johnson 2002) | SHERRI KELLY LOGGED | 40.9 | 668.9 | 1.92 |  | 0.01 |  | 10 | 30 | [5 empty] | 56.4 |  |  | 57.6 |  | 1 | [6 empty] | C |  |  | END
SMURegionalHeatFlow | DENVER AMS | LARRICK FARMS | KELL022 | 5S/67W-34BA | CO | GREAT PLAINS | -104.9617 | 39.575 | 2000 | 1957 |  | 490 |  |  | 14 | 13 | 21 | 21 |  |  | 260 | 490 | [5 empty] | 0 | I | [16 empty] | G |  |  | END
SMURegionalHeatFlow | DENVER AMS COLORADO | APEX123 | DECK742/DECK885 |  | CO | SOUTHERN ROCKY MTNS. | -105.55 | 39.8667 | 1967-11-21 | 9/ 0/67 | 3171 | 375 |  |  |  | 2.33 | 10.57 | 10.57 | TERTIARYQTZ-MONONITE | COLORADO THIS IS THE APEX DDH-178H WELL SITE | 100 | 375 | 2.46 |  | 0.03 |  | 26 | 24.8 |  | 0.2 | 28.4 |  |  | 61 |  | 1 | 70 | [8 empty] | A |  |  | END
SMURegionalHeatFlow | DENVER AMS COLORADO | CENTRALC | REIT754 |  | CO | SOUTHERN ROCKY MTNS. | -105.5833 | 39.8 |  |  | 2650 | [7 empty] | - |  | 30 | 160 | 3.22 |  | 0.1 |  | 8 | 28.6 |  |  | 28.6 |  |  | 92 |  |  | 92 | [8 empty] | B |  |  | END
SMURegionalHeatFlow | DENVER AMS COLORADO | GOLDEN | DECK69 |  | CO | SOUTHERN ROCKY MTNS. | -105.2667 | 39.7833 |  |  | 1905 | 530 | [6 empty] | PCIDAHO-SPGSSCHIST | A CORRECTION FOR UPLIFT AND EROSION CHANGES THE HEAT FLOW TO 1.44 HFU | 100 | 530 | 3.01 |  | 0.08 |  | 32 | 22.2 |  | 0.1 | 20 |  |  | 67 |  | 2 | 64 | [8 empty] | A |  |  | END
SMURegionalHeatFlow | DENVER AMS COLORADO | MOFF TUN (TOL1&2) | BIRC50/DECK885 |  | CO | SOUTHERN ROCKY MTNS. | -105.6167 | 39.9 | 0/ 0/34 | 0/ 0/34 | 3600 | 648 |  |  |  |  | 19 |  | PCGRANITE -SCHIST/GNEIS | TOLLAND FROM DECK885 | 0 | 600 | 3.31 |  |  |  |  | 20.8 |  | 1.5 | 25.3 |  |  | 69 |  |  | 84 | [8 empty] | B |  |  | END
SMURegionalHeatFlow | DENVER AMS COLORADO | R TUNNEL | DECK69 |  | CO | SOUTHERN ROCKY MTNS. | -105.9167 | 39.5 |  |  | 2670 | [7 empty] | PRECAMBAND-TERTQTZMON | THERE ARE ACTUALLY 133 CONDUCTIVITY SAMPLES | 300 | 900 | 3.2 |  | 0.08 |  | 99 | 23.9 |  | 0.8 | 31.2 |  |  | 90 |  | 6 | 99 | [8 empty] | B |  |  | END
SMURegionalHeatFlow | DENVER AMS COLORADO | R.M. ARS | SASS715 |  | CO | GREAT PLAINS | -104.85 | 39.85 | 2/ 1/68 | 9/28/61 | 1501 | 3597 | 358 |  |  |  |  | 111.93 | TERTSEDSTO-PCGRANITE |  | 3017 | 3597 | 3.2 |  | 0.25 |  | 19 | 24.7 |  | 1 | 24.7 |  |  | 92 |  | 7 | 79 | [8 empty] | B |  |  | 368 | 2535 | 2.44 |  | 0.27 |  | 42 | 38.6 |  |  | 36.7 |  |  | 94 |  | 5 | 90 | [8 empty] | A |  |  | END
SMURegionalHeatFlow | DENVER AMS COLORADO | SO PARK | REIT754 |  | CO | SOUTHERN ROCKY MTNS. | -105.7833 | 39.4667 |  |  | 3050 | [7 empty] | - |  | 100 | 280 | 3.35 |  | 0.18 |  | 5 | 29.1 |  |  | 29.1 |  |  | 97 |  |  | 97 | [8 empty] | B |  |  | END
SMURegionalHeatFlow | DENVER AMS COLORADO | URAD CX-111 | ROY 684 |  | CO | SOUTHERN ROCKY MTNS. | -105.8333 | 39.7667 |  |  | 3156 | [7 empty] | - | SEE ALSO ROY ET AL 1968 Q=1.98 | 100 | 670 | 3.37 |  | 0.08 |  | 17 | 29.3 |  | 0.3 | 29.3 |  |  | 99 |  | 3 | 83 | [8 empty] | B |  |  | END
SMURegionalHeatFlow | DURANGO AMS COLORADO | ALLISN | REIT832 | 32N/6W-20 | CO | COLORADO PLATEAU | -107.5167 | 37 |  |  | 1946 | [7 empty] | LEWISAND-MANCOSFMS. |  | 1951 | 1982 | 1.94 |  |  |  |  | 48.9 |  |  | 48.9 |  |  | 95 |  |  | 95 | [8 empty] | C |  |  | 1098 | 1646 | 2.26 |  |  |  |  | 43.8 |  |  | 43.8 |  |  | 97 |  |  | 97 | [8 empty] | C |  |  | 1250 | 1555 | 2.23 |  |  |  |  | 44.4 |  |  | 44.4 |  |  | 95 |  |  | 95 | [8 empty] | C |  |  | END
SMURegionalHeatFlow | DURANGO AMS COLORADO | BONDAD | REIT832 | 34N/10W-23 | CO | COLORADO PLATEAU | -107.9167 | 37.15 |  |  | 1991 | [7 empty] | LEWISFM.- |  | 1000 | 1360 | 2.07 |  |  |  |  | 56.8 |  |  | 56.8 |  |  | 115 |  |  | 115 | [8 empty] | C |  |  | END
SMURegionalHeatFlow | DURANGO AMS COLORADO | JHAHN / JESSIE | EGGL842 | 33N/8W-15 | CO | COLORADO PLATEAU | -107.7 | 37.1 | [10 empty] | - |  | 2811 | 4170 | 2.81 |  |  |  |  | 41.7 | * |  | 41.7 | * |  | 117 | * |  | 117 | * |  | 2.59 | [5 empty] | C |  |  | END
SMURegionalHeatFlow | DURANGO AMS COLORADO | OURAY | DECK742 |  | CO | SOUTHERN ROCKY MTNS. | -107.6667 | 37.9333 | 9/ 6/67 | 0/ 0/66 | 2963 | 379 |  |  |  | 8.34 | 29.09 | 29.09 | TUFF SHALE-ANDDOLOMITE |  | 80 | 375 | 3.87 |  | 0.16 |  | 25 | 55.5 |  | 0.1 | 40 |  |  | 213 |  | 8 | 155 | [8 empty] | A |  |  | END
SMURegionalHeatFlow | DURANGO AMS COLORADO | SILVERTN | REIT754 |  | CO | SOUTHERN ROCKY MTNS. | -107.6167 | 37.8 |  |  | 3350 | [7 empty] | - |  | 300 | 400 | 2.49 |  | 0.06 |  | 4 | 36.8 |  |  | 36.8 |  |  | 91 |  |  | 91 | [8 empty] | B |  |  | 160 | 260 | 2.59 |  | 0.04 |  | 8 | 36.4 |  |  | 36.4 |  |  | 94 |  |  | 94 | [8 empty] | B |  |  | END
SMURegionalHeatFlow | DURANGO AMS COLORADO | SOUTE2 | REIT832 | 32N/9W-2 | CO | COLORADO PLATEAU | -107.8 | 37.05 |  |  | 2165 | [7 empty] | - |  | 1159 | 1189 | 2.01 |  |  |  |  | 49.8 |  |  | 49.8 |  |  | 100 |  |  | 100 | [8 empty] | C |  |  | 1006 | 1098 | 1.87 |  |  |  |  | 54.8 |  |  | 54.8 |  |  | 96 |  |  | 96 | [8 empty] | C |  |  | END
SMURegionalHeatFlow | DURANGO AMS COLORADO | SUMMTVLL | DECK742/DECK885 |  | CO | SOUTHERN ROCKY MTNS. | -106.6 | 37.4333 | 8/11/68 | 1/ 0/67 | 3489 | 190 |  |  |  | 3.1 | 9.04 | 9.04 | PORPHYRITIC-RHYOLITE | THIS IS THE SUMMITVILLE DDH-SM31 SITE SEE ALSO DECKER 1974 | 100 | 190 | 2.64 |  | 0.04 |  | 15 | 41 |  | 0.2 | 39 |  |  | 108 |  | 2 | 103 | [8 empty] | A |  |  | END
SMURegionalHeatFlow | GRAND JUNCTION AMS | MWX-1 | Hagedorn85 | 6S/94W-28 | CO | COLORADO PLATEAU | -107.8701 | 39.2333 | 1982-08-09 | 1981-11-18 | 1632.6 | 2584.5 |  |  |  |  | 130.018 | 130.018 | SANDSTONE | Sandia measured well for research. | 1297.3 | 2474.1 | 2.35 |  |  |  |  | 40 | [5 empty] | 94 |  | 16 | 94 | [8 empty] | B |  |  | 100 | 1600 | 3.17 |  |  |  | 7 | 39 | [5 empty] | 124 | [13 empty] | 4.9 | END
SMURegionalHeatFlow | Grand Junction AMS | MWX-3 | Hagedorn85 | 6S/94W-28 | CO | COLORADO PLATEAU | -107.87 | 39.2333 | 1983-09-11 | 1981-11-18 | 1632.6 | 2200 |  |  |  |  | 94 | 94 | SANDSTONE | Sandia measured well for research. | 100 | 2100 | [5 empty] | 36 | [20 empty] | END
SMURegionalHeatFlow | GRAND JUNCTION AMS CO | CH-2 | SASS715 |  | CO | COLORADO PLATEAU | -108.4667 | 39.9667 | 1969-11-30 | 7/17/66 | 2011 | 404 | 57 |  |  |  |  | 21.2 | GREENRIVER-FORMATION |  | 663 | 716 | 1.05 |  | 0.16 |  | 5 | 50.9 |  | 1.9 | 55.5 |  |  | 54 |  | 8 | 59 | [8 empty] | A |  |  | 76 | 404 | 1.43 |  | 0.12 |  | 10 | 30.1 |  | 0.2 | 40.9 |  |  | 43 |  | 3 | 59 | [8 empty] | B |  |  | 404 | 488 | 1.08 |  | 0.11 |  | 6 | 57 |  | 0.3 | 54.2 |  |  | 62 |  | 6 | 59 | [8 empty] | C |  |  | END
SMURegionalHeatFlow | GRAND JUNCTION AMS CO | PARA PAS | DECK69 |  | CO | SOUTHERN ROCKY MTNS. | -107.0667 | 39 |  |  | 3380 | 210 | [6 empty] | GRANODIORITE- | A CORRECTION FOR UPLIFT AND EROSION CHANGES THE HF TO 1.47 HFU | 90 | 210 | 2.95 |  | 0.04 |  | 33 | 26.4 |  | 0.1 | 22 |  |  | 78 |  | 1 | 65 | [8 empty] | A |  |  | END
SMURegionalHeatFlow | GRAND JUNCTION AMS CO | RIF28/14 | ROY 68/DECK885 |  | CO | COLORADO PLATEAU | -108.3833 | 39.95 |  |  | 1933 | [7 empty] | - | COLORADO THIS SITE COMBINES TWO WELLS RIFLE 28-1 AND 14-1 THE LAST RESULTS CARD IS THE MEAN OF THE TWO; SEE ALSO DECKER ET AL 1988 | 100 | 480 | 1.26 | * |  |  | 27 | 46.6 | * |  | 46.6 | * |  | 54 | * |  | 52 | [8 empty] | A |  |  | 100 | 220 | 1.63 |  | 0.04 |  | 13 | 37.2 |  |  | 37.2 |  |  | 62 |  | 1 | 60 | [8 empty] | A |  |  | 280 | 480 | 0.87 |  | 0.1 |  | 14 | 56 |  |  | 56 |  |  | 46 |  | 1 | 44 | [8 empty] | A |  |  | END
SMURegionalHeatFlow | GRAND JUNCTION AMS CO | RIO BLAN | SASS715 |  | CO | COLORADO PLATEAU | -108.15 | 39.7667 | 1969-12-01 | 1968-11-20 | 2070 | 322 | 3 |  |  |  |  | 27.61 | PCMEMBEROF-GREENRIVER |  | 201 | 322 | 1.13 |  | 0.08 |  | 16 | 49.4 |  | 1.4 | 55.7 |  |  | 56 |  | 5 | 63 | [8 empty] | B |  |  | 46 | 107 | 1.59 |  | 0.07 |  | 8 | 57.9 |  | 0.4 | 39.6 |  |  | 92 |  | 4 | 63 | [8 empty] | B |  |  | END
SMURegionalHeatFlow | GREELEY AMS COLORADO | ADAM TUN | BIRC50 |  | CO | SOUTHERN ROCKY MTNS. | -105.6667 | 40.25 | 0/ 0/44 | 0/ 0/44 | 3600 | 1158 |  |  |  |  | 25 |  | PCGRANITE -SCHIST/GNEIS |  | 0 | 1158 | 3.35 |  |  |  |  | 19.7 |  | 0.4 | 24.1 |  |  | 66 |  |  | 81 | [8 empty] | A |  |  | END
SMURegionalHeatFlow | GREELEY AMS COLORADO | BLKHLW | REIT793 | 8N/66W-31 | CO | SOUTHERN ROCKY MTNS. | -104.8333 | 40.6 |  |  | 1580 | [7 empty] | - | COLORADO THIS SIEE AVERAGES FIVE DEPTH INTERVALS 1555-1631 1707-1814 1837-1936 1944-2020 AND 2027-2088 | 1555 | 2088 | 1.88 |  | 0.08 |  | 7 | 52.3 |  |  | 52.3 |  |  | 100 |  |  | 100 | [8 empty] | C |  |  | END
SMURegionalHeatFlow | GREELEY AMS COLORADO | PIERCE | REIT793 | 8N/66W-23 | CO | GREAT PLAINS | -104.8333 | 40.65 |  |  | 1544 | [7 empty] | - | THE RESULTS ARE THE AVERAGE OF THREE INTERVALS 1616-1768 1860-1882 AND 2043-2134 | 1616 | 2134 | 1.88 | * | 0.08 |  | 7 | 51 |  |  | 51 |  |  | 96 |  |  | 96 | [8 empty] | C |  |  | END
SMURegionalHeatFlow | LAMAR AMS | MITCHELL 34-35 | KELL022 | 13S/42W-13CD | CO | GREAT PLAINS | -102.0833 | 38.875 | 1998-07-16 | 1989-07-08 | 1196 | 1628 |  |  | 27.1 | 13 | 67.3 | 67.3 | SHALE 141-357 424-457 510-530 | JASON MCKENNA LOGGED | 141 | 357 | 1.35 |  | 0.1 |  |  | 45.9 |  | 11 | 45.9 |  |  | 62 |  | 2 | 62 | [8 empty] | A |  |  | 424 | 530 | 1.2 |  |  |  |  | 58.7 |  | 6.3 | 58.7 |  |  | 70 | [14 empty] | 635 | 658 | [5 empty] | 18.8 |  | 2.7 | [18 empty] | END
SMURegionalHeatFlow | LAMAR AMS | ROTH #1 | KELL022 | 13S/42W-27A | CO | GREAT PLAINS | -102.1017 | 38.8975 | 1998-07-16 | 1989-01-29 | 1183 | 1609 |  |  | 25.6 | 13 | 69 | 69 | SHALE 341-370 458-475 535-540 | JASON MCKENNA LOGGED | 341 | 370 | 1.35 |  | 0.1 |  |  | 45.7 |  | 1.3 | 45.7 |  |  | 62 |  | 5 | 62 | [8 empty] | A |  |  | 458 | 540 | 1.2 |  |  |  |  | 54.9 |  | 2.2 | 54.9 |  |  | 66 | [14 empty] | 649 | 650 | [5 empty] | 25.8 |  | 4.7 | [18 empty] | END
SMURegionalHeatFlow | LAMAR AMS | SHINNECOCK 33-8 | KELL022 | 17S/45W-8BD | CO | GREAT PLAINS | -102.485 | 38.5938 | 1998-07-18 | 1998-05-22 | 1245 | 1558 |  |  | 27.7 | 15 | 66.7 | 66.7 | SHALE 182-201 263-284 339-359 | JASON MCKENNA LOGGED | 182 | 201 | 1.35 |  | 0.1 |  |  | 49.7 |  | 3 | 49.7 |  |  | 67.5 |  | 5 | 67.5 | [8 empty] | A |  |  | 263 | 359 | 1.2 |  |  |  |  | 54.7 |  | 2.8 | 54.7 |  |  | 66 | [14 empty] | 476 | 482 | [5 empty] | 34.3 |  | 1.5 | [18 empty] | END
SMURegionalHeatFlow | LEADVILLE AMS COLORADO | EAGLE CO | DECK742 |  | CO | SOUTHERN ROCKY MTNS. | -106.65 | 39.5167 | 6/13/67 | 9/ 0/66 | 3038 | 532 |  |  |  | 4.89 | 21.3 | 21.3 | DOLOMITE- | COLORADO EAGLE COUNTY SITE THE LOCATION OF THIS SITE WAS NOT RELEASED IN THE ORIGINAL PAPER | 440 | 530 | 4.15 |  | 0.21 |  | 11 | 24.8 |  | 0.3 | 24.1 |  |  | 103 |  | 1 | 100 | [8 empty] | A |  |  | END
SMURegionalHeatFlow | LEADVILLE AMS COLORADO | GILMAN | ROY 684 |  | CO | MIDDLE ROCKY MTNS. | -106.4 | 39.55 |  |  | 3119 | [7 empty] | - | HEAT PRODUCTION FROM DECKER ET AL 1988 | 1010 | 1070 | 3.51 |  | 0.26 |  | 17 | 20.4 |  |  | 20.4 |  |  | 89 |  | 1 | 94 | [8 empty] | A |  |  | END
SMURegionalHeatFlow | LEADVILLE AMS COLORADO | KOKOMO | DECK742 |  | CO | SOUTHERN ROCKY MTNS. | -106.1333 | 39.4333 | 9/ 1/67 | 7/31/67 | 3201 | 510 |  |  |  | 4.63 | 23.49 | 23.49 | PCGRANITE--GNEISS | COLORADO THIS IS THE KOKOMO DDH-1201 WELL SITE HEAT PROD FROM DECKER ET AT88 | 480 | 510 | 3.49 |  | 0.17 |  | 7 | 38.5 |  | 0.3 | 33.5 |  |  | 134 |  | 8 | 117 | [8 empty] | A |  |  | END
SMURegionalHeatFlow | LEADVILLE AMS COLORADO | REDCLF | REIT754 |  | CO | SOUTHERN ROCKY MTNS. | -106.3667 | 39.5167 |  |  | 2900 | [7 empty] | - |  | 40 | 90 | 2.64 |  | 0.13 |  | 9 | 41.8 |  |  | 41.8 |  |  | 110 |  |  | 110 | [8 empty] | C |  |  | END
SMURegionalHeatFlow | LIMON AMS | FLATHEAD #3 | KELL022 | 11S/50W-31CC | CO | GREAT PLAINS | -103.05 | 39.0407 | 1998-07-17 | 1993-12-22 | 1546 | 2061 |  |  | 25.8 | 13 | 85.6 | 85.6 | SHALE 55-500 769-781 857-871 | JASON MCKENNA LOGGED | 250 | 490 | 1.35 |  | 0.1 |  |  | 48.2 |  | 9.4 | 48.2 |  |  | 65 |  |  | 65 | [8 empty] | A |  |  | 769 | 871 | 1.2 |  |  |  |  | 57.9 |  | 6.3 | 57.9 |  |  | 69 | [14 empty] | 975 | 1021 | [5 empty] | 18.3 |  | 2.4 | [18 empty] | END
SMURegionalHeatFlow | MOAB AMS COLORADO | ATKLUSON | REIT754 |  | CO | COLORADO PLATEAU | -108.8167 | 38.2 |  |  | 1970 | [7 empty] | - |  | 150 | 190 | 2.7 |  | 0.09 |  | 4 | 21.2 |  |  | 21.2 |  |  | 57 |  |  | 57 | [8 empty] | B |  |  | 90 | 160 | 2.11 |  | 0.03 |  | 6 | 27.3 |  |  | 27.3 |  |  | 58 |  |  | 58 | [8 empty] | B |  |  | END
SMURegionalHeatFlow | MOAB AMS COLORADO | GLADE | DECK742 |  | CO | COLORADO PLATEAU | -108.6167 | 38.95 | 9/ 5/67 | 0/ 0/66 | 2114 | 375 |  |  |  | 8.9 | 16.97 | 16.97 | PCGABBRO- | COLORADO THIS SITE COMBINES THREE WELLS GLADE PARK DDH-11 DDH-16 AND DDH-10 THE LAST RESULTS CARD IS THE AVERAGE OF THE THREE WELLS | 140 | 375 | 2.38 | * |  |  | 47 | 25.3 | * |  | 25.6 | * |  | 60 | * |  | 61 | * | [7 empty] | A |  |  | 140 | 175 | 2.47 |  | 0.04 |  | 4 | 27 |  | 0.1 | 27 |  |  | 67 |  | 2 | 67 | [8 empty] | A |  |  | 170 | 225 | 2.25 |  | 0.03 |  | 9 | 25.5 |  | 0.1 | 26.1 |  |  | 57 |  | 3 | 59 | [8 empty] | A |  |  | 150 | 375 | 2.39 |  | 0.05 |  | 34 | 23.3 |  | 0.1 | 23.6 |  |  | 56 |  | 1 | 56 | [8 empty] | A |  |  | END
SMURegionalHeatFlow | MOAB AMS COLORADO | MOONMS | EGGL842 | 49S/16W-31 | CO | COLORADO PLATEAU | -108.5667 | 38.4667 | [10 empty] | - | POOR | 3952 | 4345 | 3.22 | * |  |  |  | 23.2 | * |  | 23.2 | * |  | 73 | * |  | 73 | * | [7 empty] | C |  |  | END
SMURegionalHeatFlow | MOAB AMS COLORADO | WILD S M | REIT754 |  | CO | COLORADO PLATEAU | -108.7667 | 38.4333 |  |  | 1830 | [7 empty] | - |  | 150 | 170 | 2.53 |  | 0.14 |  | 7 | 22 |  |  | 22 |  |  | 56 |  |  | 56 | [8 empty] | C |  |  | END
SMURegionalHeatFlow | MONTROSE AMS COLORADO | CRESTB | REIT754 |  | CO | SOUTHERN ROCKY MTNS. | -107.1167 | 38.9167 |  |  | 3640 | [7 empty] | - |  | 580 | 740 | 3.31 |  | 0.11 |  | 8 | 32.6 |  |  | 32.6 |  |  | 108 |  |  | 108 |  |  | 0.5 | [5 empty] | B |  |  | 300 | 580 | 3.19 |  | 0.08 |  | 15 | 29.2 |  |  | 29.2 |  |  | 93 |  |  | 93 |  |  | 0.5 | [5 empty] | B |  |  | END
SMURegionalHeatFlow | MONTROSE AMS COLORADO | CUMB-CP2 | DECK885/DECK742 |  | CO | SOUTHERN ROCKY MTNS | -106.5 | 38.68 | 7/12/67 | 1/ 0/67 | 3536 | 750 |  |  |  | 32.5 | 50 | 50 | PCGRANITE--GNEISS | COLORADO THIS IS THE CUMBERLAND PASS DDH-CP2 SITE | 300 | 740 | 3.05 |  |  |  | 6 | 24.7 | [5 empty] | 75 |  |  | 79 | [8 empty] | A |  |  | END
SMURegionalHeatFlow | MONTROSE AMS COLORADO | MARYALIC | REIT754 |  | CO | SOUTHERN ROCKY MTNS. | -107.5 | 38.05 |  |  | 3660 | [7 empty] | - |  | 140 | 190 | 1.62 |  | 0.03 |  | 5 | 89.1 |  |  | 89.1 |  |  | 144 |  |  | 144 | [8 empty] | G |  |  | END
SMURegionalHeatFlow | MONTROSE AMS COLORADO | NELLIE | REIT754 |  | CO | SOUTHERN ROCKY MTNS. | -107.3833 | 38.0667 |  |  | 3660 | [7 empty] | - |  | 30 | 160 | 1.94 |  | 0.03 |  | 10 | 66.2 |  |  | 66.2 |  |  | 128 |  |  | 128 | [8 empty] | G |  |  | END
SMURegionalHeatFlow | PUEBLO AMS COLORADO | CANON CY | ROY 684 |  | CO | GREAT PLAINS | -105.3333 | 38.5 |  |  | 1937 | [7 empty] | - | HEAT PRODUCTION FROM DECKER ET AL 1988 | 380 | 410 | 3.17 |  | 0.07 |  | 33 | 25.3 |  | 0.3 | 25.3 |  |  | 80 |  | 3 | 77 | [8 empty] | A |  |  | END
SMURegionalHeatFlow | PUEBLO AMS COLORADO | GEMPK3-4 | DECK742 |  | CO | SOUTHERN ROCKY MTNS. | -105.5167 | 38.2667 | 1967-10-20 | 9/17/67 | 2442 | 235 |  |  |  | 10.27 | 15.26 | 15.12 | CARBONATITE -GBBRO PYRXT | COLORADO THIS SITE COMBINES TWO WELLS GEM PARK DDH-3 AND DDH-4 THE LAST RESULTS CARD IS THE MEAN OF THE TWO WELLS; HEAT PROD FROM DEKCER ET AL 1988 | 60 | 235 | 2.97 | * |  |  | 53 | 25.8 | * |  | 26.5 | * |  | 77 | * |  | 78 | * | [7 empty] | A |  |  | 60 | 235 | 3.23 |  | 0.1 |  | 30 | 25.5 |  | 0.1 | 26.5 |  |  | 82 |  | 3 | 86 | [8 empty] | A |  |  | 120 | 220 | 2.68 |  | 0.09 |  | 23 | 26.2 |  | 0.2 | 26.4 |  |  | 70 |  | 3 | 71 | [8 empty] | A |  |  | END
SMURegionalHeatFlow | PUEBLO AMS COLORADO | RED CRK | BIRC47 | 17S/67W-17CC | CO | GREAT PLAINS | -104.9167 | 38.5667 | 10/ 0/46 |  | 1890 | 853 | [6 empty] | - | COLORADO THIS IS THE RED CREEK SITE THE RESULTS ARE WERE REPORTED AS RANGES IN THE REPORT SO THE VALUES LISTED ARE JUST THE MIDPOINTS | 0 | 853 | 2.51 | * |  |  |  | 20 | * |  | 20 | * |  | 50 | * |  | 50 | * | [7 empty] | B |  |  | END
SMURegionalHeatFlow | PUEBLO AMS COLORADO | WESTCLF4 | DECK742 |  | CO | SOUTHERN ROCKY MTNS. | -105.4417 | 38.1417 | 1967-11-01 | 9/25/67 | 2446 | 252 |  |  |  | 8.12 | 17.26 | 17.26 | TERTIARYRHY-TUFFS/BRCCIA | COLORADO THIS IS THE WESTCLIFFE SITE AND IT COMBINES FOUR WELLS DDH-3 DDH-4 DDH-9 AND DDH-10 THE LAST RESULTS CARD IS THE AVERAGE OF THE FOUR; HEAT PROD FROM DECKER 88 | 100 | 250 | 2.01 | * |  |  | 66 | 35 | * |  | 33.9 | * |  | 69 | * |  | 68 | * | [7 empty] | A |  |  | 100 | 155 | 1.72 |  | 0.03 |  | 8 | 42.9 |  | 0.8 | 40.2 |  |  | 73 |  |  | 69 | [8 empty] | A |  |  | 100 | 245 | 1.9 |  | 0.04 |  | 28 | 35.6 |  | 0.5 | 34.7 |  |  | 67 |  |  | 66 | [8 empty] | A |  |  | 100 | 250 | 2.3 |  | 0.08 |  | 22 | 30.2 |  | 0.1 | 29.7 |  |  | 69 |  | 3 | 68 | [8 empty] | A |  |  | 120 | 160 | 2.15 |  | 0.05 |  | 8 | 31.3 |  | 0.2 | 31.1 |  |  | 67 |  | 2 | 67 | [8 empty] | A |  |  | END
SMURegionalHeatFlow | PUEBLO AMS COLORADO | WETMORE1 | REIT754 |  | CO | SOUTHERN ROCKY MTNS. | -105.0833 | 38.2333 |  |  | 1860 | [7 empty] | - |  | 70 | 580 | 1.92 |  | 0.02 |  | 15 | 26.8 |  |  | 26.8 |  |  | 51 |  |  | 51 | [8 empty] | A |  |  | END
SMURegionalHeatFlow | SAN LUIS VALLEY | SALA1 | GWIN81 | 37N/11E-8CBC | CO | SOUTHERN ROCKY MTNS. | -105.802 | 37.4627 | 7/ 8/81 | 1979-12-06 | 2295 | 85 |  |  |  |  | 15.75 | 15.75 | ALLUVIUMCLAY-SAND | REF (M5) | 10 | 85 | 1.21 |  |  |  | 4 | 66.5 |  | 1 | 66.5 |  | 1 | 80 | [11 empty] | B |  |  | END
SMURegionalHeatFlow | SAN LUIS VALLEY | SALA10 | GWIN81 | 40N/9E-23BBB | CO | SOUTHERN ROCKY MTNS. | -105.9638 | 37.7048 | 7/16/81 | 1979-12-08 | 2310 | 85 |  |  |  |  | 13.63 | 13.63 | ALLUVIUMCLAY-SAND | REF (M5) | 15 | 85 | 1.21 |  |  |  |  | 72.1 |  | 2.1 | 72.1 |  | 2.1 | 88 | [11 empty] | B |  |  | END
SMURegionalHeatFlow | SAN LUIS VALLEY | SALA11 | GWIN81 | 40N/9E-34DDD | CO | SOUTHERN ROCKY MTNS. | -105.965 | 37.6618 | 7/16/81 | 1979-12-07 | 2311 | 87 |  |  |  |  | 13.81 | 13.81 | ALLUVIUMCLAY-SAND | REF (M5) | 17.5 | 80 | 1.21 |  |  |  |  | 49 |  | 9 | 49 |  | 0.9 | 59 | [11 empty] | B |  |  | END
SMURegionalHeatFlow | SAN LUIS VALLEY | SALA12 | GWIN81 | 39N/9E-27DDD | CO | SOUTHERN ROCKY MTNS. | -105.9653 | 37.5892 | 7/16/81 | 1979-12-07 | 2311 | 82.5 |  |  |  |  | 13.45 | 13.45 | ALLUVIUMCLAY-SAND | REF (M5) | 17.5 | 82.5 | 1.21 |  |  |  |  | 72.6 |  | 2.6 | 72.6 |  | 2.6 | 88 | [11 empty] | B |  |  | END
SMURegionalHeatFlow | SAN LUIS VALLEY | SALA13 | GWIN81 | 39N/9E-20AAA | CO | SOUTHERN ROCKY MTNS. | -106.0022 | 37.6178 | 7/17/81 | 1979-12-09 | 2314 | 87 |  |  |  |  | 13.39 | 13.39 | ALLUVIUMCLAY-SAND | REF (M5) | 22.5 | 87 | 1.21 |  |  |  |  | 55.5 |  | 1.4 | 55.5 |  | 1.4 | 67 | [11 empty] | B |  |  | END
SMURegionalHeatFlow | SAN LUIS VALLEY | SALA14 | GWIN81 | 40N/9E-30DDD | CO | SOUTHERN ROCKY MTNS. | -106.0202 | 37.6757 | 7/17/81 | 1979-12-09 | 2317 | 85.5 |  |  |  |  | 13.73 | 13.73 | ALLUVIUMCLAY-SAND | REF (M5) | 10 | 85.5 | 1.21 |  |  |  | 1 | 62.2 |  | 2.3 | 62.2 |  | 2.3 | 75 | [11 empty] | B |  |  | END
SMURegionalHeatFlow | SAN LUIS VALLEY | SALA19 | GWIN81 | 39N/8E-23BBB | CO | SOUTHERN ROCKY MTNS. | -106.0745 | 37.6167 | 7/18/81 | 1979-12-10 | 2324 | 82 |  |  |  |  | 12.08 | 12.08 | ALLUVIUMCLAY-SAND | REF (M5) | 30 | 82 | 1.21 |  |  |  | 2 | 29.2 |  | 0.7 | 29.2 |  | 0.7 | 34 | [11 empty] | B |  |  | END
SMURegionalHeatFlow | SAN LUIS VALLEY | SALA2 | GWIN81 | 37N/10E-21ABB | CO | SOUTHERN ROCKY MTNS. | -105.883 | 37.444 | 7/ 9/81 | 1979-12-17 | 2297 | 86.5 |  |  |  |  | 15.18 | 15.18 | ALLUVIUMCLAY-SAND | REF (M5) | 5 | 85 | 1 |  |  |  | 1 | 59.8 |  | 1 | 59.8 |  | 1 | 59 | [11 empty] | B |  |  | END
SMURegionalHeatFlow | SAN LUIS VALLEY | SALA26 | GWIN81 | 40N/6E-3BAC | CO | SOUTHERN ROCKY MTNS. | -106.307 | 37.7453 | 7/19/81 | 1979-12-12 | 2404 | 47.5 |  |  |  |  | 14.07 | 14.07 | FISHCANYONTUFF | REF (M5) | 10 | 47.5 | 1.26 |  |  |  | 7 | 66.6 |  | 1.6 | 66.6 |  | 1.6 | 84 | [11 empty] | C |  |  | END
SMURegionalHeatFlow | SAN LUIS VALLEY | SALA3 | GWIN81 | 37N/10E-6DDD | CO | SOUTHERN ROCKY MTNS. | -105.9115 | 37.4732 | 7/10/81 | 1979-12-06 | 2302 | 78 |  |  |  |  | 14.2 | 14.2 | ALLUVIUMCLAY-SAND | REF (M5) | 12.5 | 78 | 1.26 |  |  |  | 3 | 46.5 |  | 1 | 46.5 |  | 1 | 59 | [11 empty] | B |  |  | END
SMURegionalHeatFlow | SAN LUIS VALLEY | SALA4 | GWIN81 | 38N/10E-21DDD | CO | SOUTHERN ROCKY MTNS. | -105.8755 | 37.517 | 7/10/81 | 1979-12-15 | 2300 | 84 |  |  |  |  | 13.23 | 13.23 | ALLUVIUMCLAY-SAND | REF (M5) | 15 | 84 | 1.21 |  |  |  |  | 59.7 |  | 0.6 | 59.7 |  | 0.6 | 71 | [11 empty] | B |  |  | END
SMURegionalHeatFlow | SAN LUIS VALLEY | SALA5 | GWIN81 | 38N/10E-8AAA | CO | SOUTHERN ROCKY MTNS. | -105.8938 | 37.5597 | 7/13/81 | 1979-12-04 | 2302 | 88 |  |  |  |  | 14.66 | 14.66 | ALLUVIUMCLAY-SAND | REF (M5) | 12.5 | 88 | 1.21 |  |  |  | 1 | 52.7 |  | 0.5 | 52.7 |  | 0.5 | 63 | [11 empty] | B |  |  | END
SMURegionalHeatFlow | SAN LUIS VALLEY | SALA6 | GWIN81 | 39N/10E-17AAA | CO | SOUTHERN ROCKY MTNS. | -105.8918 | 37.6323 | 7/14/81 | 1979-12-03 | 2304 | 89 |  |  |  |  | 15.13 | 15.13 | ALLUVIUMCLAY-SAND | REF (M5) | 7.5 | 89 | 1.21 |  |  |  |  | 59.4 |  | 1.4 | 59.4 |  | 1.4 | 71 | [11 empty] | B |  |  | END
SMURegionalHeatFlow | SAN LUIS VALLEY | SALA7 | GWIN81 | 40N/10E-33BBB | CO | SOUTHERN ROCKY MTNS. | -105.8905 | 37.6767 | 7/14/81 | 1979-12-03 | 2303 | 89 |  |  |  |  | 15.48 | 15.48 | ALLUVIUMCLAY-SAND | REF (M5) | 17.5 | 89 | 1.21 |  |  |  |  | 79.3 |  | 3.2 | 79.3 |  | 3.2 | 96 | [11 empty] | B |  |  | END
SMURegionalHeatFlow | SAN LUIS VALLEY | SALA8 | GWIN81 | 40N/10E-2BBB | CO | SOUTHERN ROCKY MTNS. | -105.8535 | 37.7497 | 7/15/81 | 1979-12-01 | 2299 | 80 |  |  |  |  | 13.99 | 13.99 | ALLUVIUMCLAY-SAND | REF (M5) | 17.5 | 80 | 1.3 |  |  |  | 1 | 57.2 |  | 0.9 | 57.2 |  | 0.9 | 75 | [11 empty] | B |  |  | END
SMURegionalHeatFlow | SAN LUIS VALLEY | SALA9 | GWIN81 | 40N/10E-6DDD | CO | SOUTHERN ROCKY MTNS. | -105.9093 | 37.7348 | 7/15/81 | 1979-12-02 | 2306 | 92.5 |  |  |  |  | 14.58 | 14.58 | ALLUVIUMCLAY-SAND | REF (M5) | 17.5 | 90 | 1.05 |  |  |  | 1 | 56 |  | 0.4 | 56 |  | 0.4 | 59 | [11 empty] | B |  |  | END
SMURegionalHeatFlow | TRINIDAD AMS | WALSENBURG | KELL022 |  | CO | GREAT PLAINS | -104.46 | 37.38 | 9/0/78 |  |  | 180 |  |  | 26.94 | 11.48 | 16.11 | 16.11 |  | LOCATION IS BASED ON TOWN NOT THE WELL | 80 | 180 | 2.2 |  |  |  |  | 16.23 | [5 empty] | 35.7 |  |  | 35.7 | [8 empty] | A |  |  | END
SMURegionalHeatFlow | TRINIDAD AMS COLORADO | TRINIDAD | REIT754 |  | CO | SOUTHERN ROCKY MTNS. | -104.7167 | 37.2167 |  |  | 2160 | [7 empty] | - |  | 50 | 380 | 3.4 |  | 0.24 |  | 8 | 57.6 |  |  | 57.6 |  |  | 196 |  |  | 196 | [8 empty] | G |  |  | END
SMURegionalHeatFlow | VERNAL AMS COLORADO | BARCUS C | SASS715 |  | CO | COLORADO PLATEAU | -108.5167 | 40.05 | 1969-11-29 | 11/ 0/68 | 1920 | 544 | 229 |  |  |  |  | 34.74 | PCMEMBEROF-GREENRIVER |  | 411 | 544 | 1.2 |  | 0.15 |  | 17 | 67.4 |  | 0.7 | 60.7 |  |  | 81 |  | 10 | 84 | [8 empty] | B |  |  | END
SMURegionalHeatFlow | VERNAL AMS COLORADO | CH-1&3 | SASS715 |  | CO | COLORADO PLATEAU | -108.3333 | 40.05 | 1969-11-29 |  | 1937 | 983 | [6 empty] | GREENRIVER-FORMATION | * DATA IS FROM 2 ZONES IN CH-1 AND 1 ZONE IN CH-3 | 617 | 983 | 1.1 |  | 0.09 |  | 14 | 56.4 |  | 0.7 | 56.4 |  |  | 62 |  | 5 | 63 | * | [7 empty] | B |  |  | 46 | 671 | 1.42 |  | 0.11 |  | 25 | 43.3 |  | 0.2 | 43.3 |  |  | 62 |  | 5 | 63 | * | [7 empty] | C |  |  | 671 | 881 | 0.94 |  | 0.1 |  | 14 | 63.4 |  | 0.9 | 66.6 |  |  | 60 |  | 7 | 63 | * | [7 empty] | B |  |  | END
SMURegionalHeatFlow | VERNAL AMS COLORADO | FLETCHRG | EGGL842 | 1N/10W-9 | CO | COLORADO PLATEAU | -108.6167 | 40.0833 | [10 empty] | - | 01N/100W-09 | 1341 | 2766 | 2.59 | * |  |  |  | 28.5 | * |  | 28.5 | * |  | 73 | * |  | 73 | * | [7 empty] | C |  |  | END
SMURegionalHeatFlow | VERNAL AMS COLORADO | RANGELY | REIT793 | 2N*10W-14 | CO | COLORADO PLATEAU | -108.9333 | 40.2333 |  |  | 1681 | [7 empty] | MORRISON/NA--VAJO/MOENKPI | MORRISON/NA-VAJO/MOENKPI THIS HOLE PENETRATES PARTS OF THE MORRISON NAVAJO AND MOENKOPI FORMATIONS 2N/103W-14 | 1740 | 1768 | 4.13 |  |  |  | 1 | 15.3 |  |  | 15.3 |  |  | 63 |  |  | 63 | [8 empty] | C |  |  | 1189 | 1220 | 1.9 |  |  |  | 2 | 34.9 |  |  | 34.9 |  |  | 66 |  |  | 66 | [8 empty] | C |  |  | 1220 | 1740 | 4.18 |  |  |  | 3 | 15.6 |  |  | 15.6 |  |  | 65 |  |  | 65 | [8 empty] | C |  |  | END
SMUWesternGeothermal | CORTEZ AMS COLORADO | RICO 1&2 | DECK885 |  | CO | COLORADO PLATEAU | -108.0233 | 37.705 | [12 empty] | 0 | 475 | [11 empty] | 235 |  |  | 235 | [8 empty] | G |  |  | END
SMUWesternGeothermal | DENVER AMS | EMPIRE1 | DECK885 |  | CO | SOUTHERN ROCKY MTNS | -105.6967 | 39.765 |  |  | 2902 | 250 |  |  |  | 50.5 | 66 | 66 |  |  | 160 | 230 | 3.78 |  |  |  | 9 | 67.5 | [5 empty] | 255 |  |  | 192 |  |  | 84.9352 | [5 empty] | A |  |  | END
SMUWesternGeothermal | DENVER AMS | EMPIRE2 | DECK885 |  | CO | SOUTHERN ROCKY MTNS | -105.6983 | 39.7667 |  |  | 2637 | 250 |  |  |  | 63 | 68 | 68 |  |  | 40 | 250 | 2.99 |  |  |  | 7 | 28.4 | [5 empty] | 85 |  |  | 85 | [8 empty] | A |  |  | END
SMUWesternGeothermal | DENVER AMS | GENBAS2 | DECK885 |  | CO | SOUTHERN ROCKY MTNS | -105.8133 | 39.5742 |  |  | 3575 | 650 |  |  |  | 14 | 30 | 30 |  |  | 490 | 610 | 4.77 |  |  |  | 11 | 28.6 | [5 empty] | 136 |  |  | 130 |  |  | 99.1608 | [5 empty] | A |  |  | END
SMUWesternGeothermal | DENVER AMS | GENBAS4 | DECK885 |  | CO | SOUTHERN ROCKY MTNS | -105.815 | 39.575 |  |  | 3493 | 600 |  |  |  | 11 | 22.5 | 22.5 |  |  | 300 | 560 | 3.55 |  |  |  | 19 | 30.2 | [5 empty] | 107 |  |  | 96 | [8 empty] | A |  |  | END
SMUWesternGeothermal | DENVER AMS | GPVN 1 | DECK885 |  | CO | SOUTHERN ROCKY MTNS | -105.24 | 39.6783 |  |  | 2073 | 145 |  |  |  | 13.5 | 17 | 17 |  |  | 90 | 140 | 3.12 |  |  |  | 9 | 23.9 | [5 empty] | 75 |  |  | 67 |  |  | 64.0152 | [5 empty] | A |  |  | END
SMUWesternGeothermal | DENVER AMS | GPVN 2 | DECK885 |  | CO | SOUTHERN ROCKY MTNS | -105.24 | 39.675 |  |  | 2052 | 135 |  |  |  | 10.5 | 13 | 13 |  |  | 50 | 130 | 2.81 |  |  |  | 11 | 23.1 | [5 empty] | 65 |  |  | 57 | [8 empty] | A |  |  | END
SMUWesternGeothermal | DENVER AMS | GPVN 3 | DECK885 |  | CO | SOUTHERN ROCKY MTNS | -105.24 | 39.68 |  |  | 2052 | 125 |  |  |  | 6 | 9 | 9 |  |  | 50 | 120 | 2.93 |  |  |  | 6 | 28.2 | [5 empty] | 83 |  |  | 72 | [8 empty] | A |  |  | END
SMUWesternGeothermal | DENVER AMS | SWTZ-1 | DECK885 |  | CO | SOUTHERN ROCKY MTNS | -105.2883 | 39.8383 |  |  | 2198 | 130 |  |  |  | 28 | 29 | 29 |  |  | 50 | 130 | 3.91 |  |  |  | 8 | 18.1 | [5 empty] | 71 |  |  | 74 |  |  | 69.4544 | [5 empty] | A |  |  | END
SMUWesternGeothermal | DENVER AMS | SWTZ-2 | DECK885 |  | CO | SOUTHERN ROCKY MTNS | -105.2883 | 39.855 |  |  | 2189 | 130 |  |  |  | 26 | 27.5 | 27.5 |  |  | 60 | 130 | 2.33 |  |  |  | 13 | 13.6 | [5 empty] | 32 |  |  | 31 | [8 empty] | A |  |  | END
SMUWesternGeothermal | DENVER AMS | SWTZ-3 | DECK885 |  | CO | SOUTHERN ROCKY MTNS | -105.285 | 39.8433 |  |  | 2259 | 140 |  |  |  | 22.5 | 25.5 | 25.5 |  |  | 50 | 140 | 4.05 |  |  |  | 15 | 27.5 | [5 empty] | 111 |  |  | 120 | [8 empty] | A |  |  | END
SMUWesternGeothermal | DENVER AMS | URAD 1 | DECK885 |  | CO | SOUTHERN ROCKY MTNS | -105.0084 | 39.7717 |  |  | 3156 | 700 |  |  |  | 17 | 32.5 | 32.5 |  |  | 100 | 670 | 3.37 |  |  |  | 17 | 29.3 | [5 empty] | 99 |  |  | 83 |  |  | 125.1016 | [5 empty] | A |  |  | END
SMUWesternGeothermal | DENVER AMS | URAD 2 | DECK885 |  | CO | SOUTHERN ROCKY MTNS | -105.8433 | 39.76 |  |  | 3439.6 | 1110 |  |  |  | 14 | 41 | 41 |  |  | 930 | 1110 | 3.59 |  |  |  | 27 | 34.7 | [5 empty] | 125 |  |  | 126 | [8 empty] | A |  |  | END
SMUWesternGeothermal | DENVER AMS | URAD 3 | DECK885 |  | CO | SOUTHERN ROCKY MTNS | -105.8367 | 39.7617 |  |  | 3109 | 1000 |  |  |  | 10 | 31 | 31 |  |  | 701 | 1021 | 3.84 |  |  |  | 11 | 32.6 | [5 empty] | 125 |  |  | 125 | [8 empty] | A |  |  | END
SMUWesternGeothermal | DENVER AMS | URAD 4 | DECK885 |  | CO | SOUTHERN ROCKY MTNS | -105.8267 | 39.7583 |  |  | 3109 | 900 |  |  |  | 2.5 | 12.5 | 12.5 |  |  | 793 | 899 | 3.84 |  |  |  | 11 | 53.6 | [5 empty] | 206 |  |  | 206 | [8 empty] | A |  |  | END
SMUWesternGeothermal | DENVER AMS | URAD 5 | DECK885 |  | CO | SOUTHERN ROCKY MTNS | -105.0084 | 39.7567 |  |  | 3109 | 1300 |  |  |  | 7 | 30 | 30 |  |  | 854 | 1281 | 3.84 |  |  |  | 11 | 34.6 | [5 empty] | 133 |  |  | 133 | [8 empty] | A |  |  | END
SMUWesternGeothermal | DURANGO AMS | CREED1 | DECK885 |  | CO | SOUTHERN ROCKY MTNS | -106.95 | 37.9283 |  |  | 3550 | 280 |  |  |  | 17 | 27 | 27 |  |  | 80 | 280 | 2.24 |  |  |  | 6 | 38.1 | [5 empty] | 85 |  |  | 98 |  |  | 99.9976 | [5 empty] | A |  |  | END
SMUWesternGeothermal | DURANGO AMS | CREED2 | DECK885 |  | CO | SOUTHERN ROCKY MTNS | -106.95 | 37.9283 |  |  | 3550 | 360 |  |  |  | 29 | 40 | 40 |  |  | 183 | 250 | 2.41 |  |  |  | 4 | 31.1 | [5 empty] | 75 |  |  | 83 | [8 empty] | A |  |  | 290 | 350 | 2.9 |  |  |  | 5 | 50.1 | [5 empty] | 145 |  |  | 159 | [11 empty] | END
SMUWesternGeothermal | DURANGO AMS | CREED3 | DECK885 |  | CO | SOUTHERN ROCKY MTNS | -106.95 | 37.9333 |  |  | 3580 | 850 |  |  |  | 30 | 58 | 58 |  |  | 430 | 560 | 2.47 |  |  |  | 8 | 38.1 | [5 empty] | 94 |  |  | 100 | [8 empty] | A |  |  | 620 | 671 | 2.8 |  |  |  | 6 | 43.3 | [5 empty] | 121 |  |  | 121 | [11 empty] | 671 | 838 | 2.95 |  |  |  | 15 | 32.3 | [5 empty] | 95 |  |  | 94 | [11 empty] | END
SMUWesternGeothermal | DURANGO AMS | NEED CB | DECK885 |  | CO | SOUTHERN ROCKY MTNS | -107.5967 | 37.59 |  |  | 3438 | 900 |  |  |  | 3 | 29 | 29 |  |  | 200 | 900 | 3.68 |  |  |  | 38 | 30.6 | [5 empty] | 112 |  |  | 102 |  |  | 95.3952 | [5 empty] | A |  |  | END
SMUWesternGeothermal | DURANGO AMS | NEED LL | DECK885 |  | CO | SOUTHERN ROCKY MTNS | -107.5933 | 37.58 |  |  | 3840 | 600 |  |  |  | 62.5 | 70 | 70 |  |  | 300 | 580 | 3.63 |  |  |  | 34 | 21.9 | [5 empty] | 80 |  |  | 88 | [8 empty] | A |  |  | END
SMUWesternGeothermal | DURANGO AMS | NEED VB | DECK885 |  | CO | SOUTHERN ROCKY MTNS | -107.595 | 37.585 |  |  | 3720 | 300 |  |  |  | 65 | 72.5 | 72.5 |  |  | 130 | 320 | 3.59 |  |  |  | 17 | 28.2 | [5 empty] | 101 |  |  | 96 | [8 empty] | A |  |  | END
SMUWesternGeothermal | DURANGO AMS | TMBLN1 | DECK885 |  | CO | SOUTHERN ROCKY MTNS | -106.4767 | 37.2917 |  |  | 3269 | 475 |  |  |  | 20 | 35 | 35 |  |  | 260 | 470 | 3.33 |  |  |  | 28 | 35.6 | [5 empty] | 118 |  |  | 107 |  |  | 122.1728 | [5 empty] | A |  |  | END
SMUWesternGeothermal | DURANGO AMS | TMBLN2 | DECK885 |  | CO | SOUTHERN ROCKY MTNS | -106.48 | 37.2933 |  |  | 3315 | 375 |  |  |  | 13 | 25 | 25 |  |  | 270 | 360 | 4.07 |  |  |  | 10 | 35.8 | [5 empty] | 146 |  |  | 138 | [8 empty] | A |  |  | END
SMUWesternGeothermal | DURANGO AMS COLORADO | ALUMC | EDWA784 |  | CO | SOUTHERN ROCKY MTNS. | -106.5 | 37.4167 |  |  | 3201 | [7 empty] | - |  | 60 | 160 | 2.97 |  | 0.07 |  | 8 | 30.9 |  |  | 30.9 |  |  | 92 |  |  | 92 | [8 empty] | B |  |  | END
SMUWesternGeothermal | GREELEY AMS | ELKHORN | DECK885 |  | CO | SOUTHERN ROCKY MTNS | -105.53 | 40.7417 |  |  | 2362 | 130 |  |  |  | 23.7 | 27 | 27 |  |  | 50 | 130 | 3.68 |  |  |  | 16 | 24.1 | [5 empty] | 89 |  |  | 82 |  |  | 82.0064 | [5 empty] | A |  |  | END
SMUWesternGeothermal | GREELEY AMS | JCKCK1 | DECK885 |  | CO | SOUTHERN ROCKY MTNS | -105.9567 | 40.4033 |  |  | 3241 | 275 |  |  |  | 2 | 10 | 10 |  |  | 240 | 279 | 3.82 |  |  |  | 35 | 26 | [5 empty] | 100 |  |  | 90 |  |  | 140.164 | [5 empty] | A |  |  | END
SMUWesternGeothermal | GREELEY AMS | JCKCK4 | DECK885 |  | CO | SOUTHERN ROCKY MTNS | -105.9733 | 40.3983 |  |  | 3055 | 450 |  |  |  | 30 | 37.5 | 37.5 |  |  | 360 | 440 | 3.67 |  |  |  | 9 | 42.6 | [5 empty] | 156 |  |  | 144 | [8 empty] | A |  |  | END
SMUWesternGeothermal | GREELEY AMS | JCKCK5 | DECK885 |  | CO | SOUTHERN ROCKY MTNS | -105.9583 | 40.4067 |  |  | 3213 | 450 |  |  |  | 35 | 40 | 40 |  |  | 250 | 440 | 4.07 |  |  |  | 12 | 36.7 | [5 empty] | 149 |  |  | 138 | [8 empty] | A |  |  | END
SMUWesternGeothermal | GREELEY AMS | JMSTWN | DECK885 |  | CO | SOUTHERN ROCKY MTNS | -105.3883 | 40.1283 |  |  | 2478 | 700 |  |  |  | 17.5 | 37.5 | 37.5 |  |  | 280 | 680 | 2.47 |  |  |  | 17 | 32.1 | [5 empty] | 80 |  |  | 88 |  |  | 99.9976 | [5 empty] | A |  |  | END
SMUWesternGeothermal | GREELEY AMS | LAUREN-1 | UNPUBLISHED | 4N/66W-30 | CO | GREAT PLAINS | -104.8121 | 40.282 | 2001-08-01 | 2001-05-14 | 1450 | 2250 |  |  |  | 20.66 | 121.52 | 121.52 |  | JASON MCKENNA LOGGED | 500 | 2190 | [5 empty] | 60 | [17 empty] | B |  |  | END
SMUWesternGeothermal | GREELEY AMS | MELLISA-1 | UNPUBLISHED | 4N/66W-28 | CO | GREAT PLAINS | -104.7722 | 40.2788 | 2001-08-01 | 2001-05-01 | 1450 | 2242 |  |  |  | 20.62 | 124.41 | 124.41 |  | JASON MCKENNA LOGGED | 500 | 2100 | [5 empty] | 55 | [17 empty] | B |  |  | END
SMUWesternGeothermal | LA JUNTA AMS COLORADO | SHHLNE | EDWA784 |  | CO | GREAT PLAINS | -103.6167 | 37.7667 |  |  | 1372 | [9 empty] | 50 | 145 | 2 |  | 0.02 |  | 6 | 39.5 |  |  | 39.5 |  |  | 79 |  |  | 79 | [8 empty] | A
SMUWesternGeothermal | LA JUNTA AMS COLORADO | SHHLNE |  |  | CO | MULTIPLE DEPTHS | -103.6167 | 37.7667 |  |  | 1372 | [9 empty] | 100 | 145 | 2 |  | 0.02 |  | 6 | 46.4 |  |  | 46.4 |  |  | 93 |  |  | 93 | [8 empty] | A |  |  | END
SMUWesternGeothermal | LA JUNTA AMS COLORADO | SHHLNE |  |  | CO | MULTIPLE DEPTHS | -103.6167 | 37.7667 |  |  | 1372 | [9 empty] | 50 | 100 | 2 |  | 0.02 |  | 6 | 32.7 |  |  | 32.7 |  |  | 66 |  |  | 66 | [8 empty] | A
SMUWesternGeothermal | LAMAR AMS COLORADO | LA JUNTA | EDWA784 |  | CO | GREAT PLAINS | -103.5333 | 38.0167 |  |  | 1250 | [7 empty] | - |  | 50 | 130 | 2.28 |  |  |  | 6 | 40.8 |  |  | 40.8 |  |  | 93 |  |  | 93 | [8 empty] | B |  |  | END
SMUWesternGeothermal | LAMAR AMS COLORADO | MUDCSE | EDWA784 |  | CO | GREAT PLAINS | -104.8833 | 38.9667 |  |  | 1924 | [7 empty] | - |  | 115 | 180 | 2.2 |  | 0.02 |  | 8 | 36.8 |  |  | 36.8 |  |  | 81 |  |  | 81 | [8 empty] | C |  |  | 60 | 100 | 2.2 |  | 0.02 |  | 8 | 30.8 |  |  | 30.8 |  |  | 68 |  |  | 68 | [8 empty] | C |  |  | END
SMUWesternGeothermal | LAMAR AMS COLORADO | PUEBLO S | EDWA784 |  | CO | GREAT PLAINS | -104.7333 | 38.1833 |  |  | 1570 | [7 empty] | - |  | 130 | 200 | 4.48 | * | 0.04 |  | 5 | 25.3 |  |  | 25.3 |  |  | 113 |  |  | 113 | [8 empty] | B |  |  | 80 | 130 | 2.18 | * | 0.1 |  | 5 | 51.7 |  |  | 51.7 |  |  | 111 |  |  | 111 | [8 empty] | B |  |  | END
SMUWesternGeothermal | LAMAR AMS COLORADO | REDCK | EDWA784 |  | CO | GREAT PLAINS | -105 | 38.2333 |  |  | 2134 | [7 empty] | - |  | 50 | 150 | 4.33 |  | 0.06 |  | 4 | 22.1 |  |  | 22.1 |  |  | 100 |  |  | 100 | [8 empty] | B |  |  | END
SMUWesternGeothermal | LEADVILLE AMS | CLIMX3HO | DECK885 |  | CO | SOUTHERN ROCKY MTNS | -106.1783 | 39.37 |  |  | 3440 | 125 |  |  |  | 68 | 73 | 73 |  |  | 90 | 125 | 4.63 |  |  |  | 13 | 51 | [5 empty] | 236 |  |  | 214 |  |  | 150.2056 | [5 empty] | A |  |  | END
SMUWesternGeothermal | LEADVILLE AMS | CLMX1HO | DECK885 |  | CO | SOUTHERN ROCKY MTNS | -106.1833 | 39.3683 |  |  | 3463 | 750 |  |  |  | 20 | 50 | 50 |  |  | 442 | 473 | 3.62 |  |  |  | 2 | 40.7 | [5 empty] | 147 |  |  | 140 | [8 empty] | A |  |  | 473 | 564 | 4.05 |  |  |  | 13 | 32.5 | [5 empty] | 132 |  |  | 125 | [11 empty] | 564 | 732 | 3.57 |  |  |  | 12 | 44.6 | [5 empty] | 160 |  |  | 152 | [11 empty] | END
SMUWesternGeothermal | LEADVILLE AMS | CLMX2HO | DECK885 |  | CO | SOUTHERN ROCKY MTNS | -106.1833 | 39.3683 |  |  | 3180 | 525 |  |  |  | 2.5 | 12.5 | 12.5 |  |  | 80 | 170 | 4.27 |  |  |  | 14 | 32.3 | [5 empty] | 138 |  |  | 149 | [8 empty] | A |  |  | END
SMUWesternGeothermal | LEADVILLE AMS | FULFORD | DECK885 |  | CO | SOUTHERN ROCKY MTNS | -106.6517 | 39.515 |  |  | 3038 | 530 |  |  |  | 10 | 28 | 28 |  |  | 440 | 530 | 4.15 |  |  |  | 11 | 24.1 | [5 empty] | 103 |  |  | 100 |  |  | 87.864 | [5 empty] | A |  |  | END
SMUWesternGeothermal | LEADVILLE AMS | NPB-PAR5 | DECK885 |  | CO | SOUTHERN ROCKY MTNS | -107.0917 | 39.0217 |  |  | 3665 | 240 |  |  |  | 1 | 5 | 5 |  |  | 210 | 235 | 4.27 |  |  |  | 6 | 23.1 | [5 empty] | 99 |  |  | 100 |  |  | 92.8848 | [5 empty] | A |  |  | END
SMUWesternGeothermal | LEADVILLE AMS | NPB-PAR6 | DECK885 |  | CO | SOUTHERN ROCKY MTNS | -107.09 | 39.0233 |  |  | 3649 | 375 |  |  |  | 47 | 52 | 52 |  |  | 300 | 350 | 3.54 |  |  |  | 6 | 26.5 | [5 empty] | 94 |  |  | 96 | [8 empty] | A |  |  | END
SMUWesternGeothermal | LEADVILLE AMS | TWNLKS1 | DECK885 |  | CO | SOUTHERN ROCKY MTNS | -106.505 | 39.0017 |  |  | 3948 | 550 |  |  |  | 62.5 | 72 | 72 |  |  | 200 | 540 | 3.51 |  |  |  | 12 | 21 | [5 empty] | 74 |  |  | 88 |  |  | 94.14 | [5 empty] | A |  |  | END
SMUWesternGeothermal | MONTROSE AMS | GOTH1 | DECK885 |  | CO | SOUTHERN ROCKY MTNS | -106.945 | 38.9883 |  |  | 3250 | 850 |  |  |  | 28 | 57 | 57 |  |  | 220 | 860 | 3.29 |  |  |  | 16 | 39.2 | [5 empty] | 129 |  |  | 112 |  |  | 107.9472 | [5 empty] | A |  |  | END
SMUWesternGeothermal | MONTROSE AMS | GOTH7 | DECK885 |  | CO | SOUTHERN ROCKY MTNS | -106.945 | 38.9883 |  |  | 3232 | 400 |  |  |  | 29 | 42 | 42 |  |  | 300 | 380 | 3.59 |  |  |  | 24 | 36.5 | [5 empty] | 131 |  |  | 108 | [8 empty] | A |  |  | END
SMUWesternGeothermal | MONTROSE AMS | GOTH9 | DECK885 |  | CO | SOUTHERN ROCKY MTNS | -106.945 | 38.9883 |  |  | 3262 | 700 |  |  |  | 21 | 45 | 45 |  |  | 160 | 680 | 3.41 |  |  |  | 29 | 39 | [5 empty] | 133 |  |  | 105 | [8 empty] | A |  |  | END
SMUWesternGeothermal | MONTROSE AMS | LKI-RWBA | DECK885 |  | CO | SOUTHERN ROCKY MTNS | -107.085 | 38.8958 |  |  | 3290 | 900 |  |  |  | 46 | 75 | 75 |  |  | 300 | 900 | 3.3 |  |  |  | 29 | 39.5 | [5 empty] | 130 |  |  | 129 |  |  | 139.3272 | [5 empty] | A |  |  | END
SMUWesternGeothermal | MONTROSE AMS | TINCUP | DECK885 |  | CO | SOUTHERN ROCKY MTNS | -106.4817 | 38.77 |  |  | 3051 | 375 |  |  |  | 67 | 75 | 75 |  |  | 110 | 370 | 2.93 |  |  |  | 21 | 31.7 | [5 empty] | 92 |  |  | 85 |  |  | 84.9352 | [5 empty] | A |  |  | END
SMUWesternGeothermal | MONTROSE AMS | TWNLKS2 | DECK885 |  | CO | SOUTHERN ROCKY MTNS | -106.525 | 38.9833 |  |  | 3963 | 550 |  |  |  | 65 | 75 | 75 |  |  | 240 | 540 | 3.39 |  |  |  | 10 | 24.5 | [5 empty] | 83 |  |  | 100 | [8 empty] | A |  |  | END
SMUWesternGeothermal | MONTROSE AMS | WINFLD1 | DECK885 |  | CO | SOUTHERN ROCKY MTNS | -106.435 | 38.9733 |  |  | 3536 | 675 |  |  |  | 44 | 65 | 65 |  |  | 400 | 660 | 3.39 |  |  |  | 29 | 35.4 | [5 empty] | 120 |  |  | 119 |  |  | 115.8968 | [5 empty] | A |  |  | END
SMUWesternGeothermal | MONTROSE AMS | WINFLD2 | DECK885 |  | CO | SOUTHERN ROCKY MTNS | -106.4567 | 38.9833 |  |  | 3255 | 675 |  |  |  | 38 | 61 | 61 |  |  | 300 | 670 | 3.01 |  |  |  | 27 | 41.2 | [5 empty] | 124 |  |  | 114 | [8 empty] | A |  |  | END
SMUWesternGeothermal | MONTROSE AMS COLORADO | BUENAVIS | REIT754 |  | CO | SOUTHERN ROCKY MTNS. | -106.1667 | 38.7833 |  |  | 2500 | [9 empty] | 120 | 180 | 2.54 |  | 0.03 |  | 3 | 37.7 | [5 empty] | 121 |  |  | 121 | [8 empty] | G
SMUWesternGeothermal | MONTROSE AMS COLORADO | BUENAVIS |  |  | CO | MULTIPLE DEPTHS | -106.1667 | 38.7833 |  |  | 2500 | [9 empty] | 260 | 295 | 2.06 |  | 0.1 |  | 4 | 39.9 | [5 empty] | 82 |  |  | 82 | [8 empty] | G
SMUWesternGeothermal | MONTROSE AMS COLORADO | BUENAVIS |  |  | CO | MULTIPLE DEPTHS | -106.1667 | 38.7833 |  |  | 2500 | [9 empty] | 60 | 110 | 2.52 |  |  |  | 5 | 30.9 | [5 empty] | 78 |  |  | 78 | [8 empty] | G |  |  | END
SMUWesternGeothermal | MONTROSE AMS COLORADO | CUMB-CP1 | DECK885 |  | CO | SOUTHERN ROCKY MTNS | -106.4958 | 38.685 |  |  | 3605.4 | 480 |  |  |  | 35 | 47 | 47 |  |  | 270 | 480 | 2.79 |  |  |  | 71 | 25.2 | [5 empty] | 70 |  |  | 78 |  |  |  | 79.0776 |  |  |  |  | A |  |  | END
SMUWesternGeothermal | MONTROSE AMS COLORADO | DELNORTE | DECK885 |  | CO | SOUTHERN ROCKY MTNS | -106.3667 | 37.7833 |  |  | 2578 | 250 |  |  |  | 10 | 17 | 17 |  |  | 80 | 240 | 2.8 |  |  |  | 19 | 40.1 | [5 empty] | 112 |  |  | 112 |  |  | 112.1312 | [5 empty] | A |  |  | END
SMUWesternGeothermal | PUEBLO AMS COLORADO | CANCIT | EDWA784 |  | CO | GREAT PLAINS | -105.0167 | 38.2167 |  |  | 2134 | [7 empty] | - |  | 100 | 170 | 2.35 |  | 0.03 |  | 8 | 36.2 |  |  | 36.2 |  |  | 85 |  |  | 85 | [8 empty] | B |  |  | END
SMUWesternGeothermal | PUEBLO AMS COLORADO | JCKSN6 | EDWA784 |  | CO | GREAT PLAINS | -104.7833 | 38.1667 |  |  | 1524 | [7 empty] | - |  | 210 | 290 | 4.52 | * | 0.05 |  | 5 | 23.4 |  |  | 23.4 |  |  | 106 |  |  | 106 | [8 empty] | B |  |  | 60 | 180 | 2.09 | * | 0.01 |  | 5 | 45.9 |  |  | 45.9 |  |  | 96 |  |  | 96 | [8 empty] | B |  |  | END
SMUWesternGeothermal | PUEBLO AMS COLORADO | PUEBLW | EDWA784 |  | CO | GREAT PLAINS | -104.7667 | 38.3 |  |  | 1524 | [7 empty] | - |  | 190 | 240 | 4.48 | * | 0.04 |  | 5 | 30.4 |  |  | 30.4 |  |  | 136 |  |  | 136 | [8 empty] | G |  |  | 80 | 190 | 2.18 | * | 0.1 |  | 5 | 51.8 |  |  | 51.8 |  |  | 112 |  |  | 112 | [8 empty] | G |  |  | END
SMUWesternGeothermal | PUEBLO AMS COLORADO | SILOAM | EDWA784 |  | CO | GREAT PLAINS | -104.9333 | 38.2333 |  |  | 2134 | [7 empty] | - |  | 105 | 135 | 2.15 |  | 0.1 |  | 5 | 38.7 |  |  | 38.7 |  |  | 84 |  |  | 84 | [8 empty] | C |  |  | END
SMUWesternGeothermal | TRINIDAD AMS COLORADO | GRANEROS | EDWA784 |  | CO | GREAT PLAINS | -104.8167 | 37.9333 |  |  | 1857 | 110 | [6 empty] | - | COLORADO THIS IS THE GRANEROS ROAD SITE 6 FRAGMENT SAMPLES FROM OUTCROPS | 30 | 110 | 4.38 |  | 0.09 |  | 6 | 19.8 |  | 0.7 | 19.8 |  |  | 87 |  | 5 | 87 | [8 empty] | C |  |  | END
SMUWesternGeothermal | TRINIDAD AMS COLORADO | RIOCUC | EDWA784 |  | CO | GREAT PLAINS | -104.9 | 37.5333 |  |  | 2104 | [7 empty] | - |  | 290 | 450 | 2.43 | * | 0.04 |  | 11 | 34.6 |  |  | 34.6 |  |  | 83 |  |  | 83 | [8 empty] | B |  |  | 100 | 240 | 2.55 | * | 0.02 |  | 7 | 31.9 |  |  | 31.9 |  |  | 81 |  |  | 81 | [8 empty] | B |  |  | END
SMUWesternGeothermal | TRINIDAD AMS COLORADO | SIEROJ | EDWA784 |  | CO | GREAT PLAINS | -105.2333 | 37.2667 |  |  | 2363 | [7 empty] | - |  | 350 | 470 | 1.74 |  | 0.01 |  | 7 | 58.4 |  |  | 58.4 |  |  | 102 |  |  | 102 | [8 empty] | B |  |  | 250 | 350 | 1.69 |  | 0.03 |  | 8 | 64.2 |  |  | 64.2 |  |  | 108 |  |  | 108 | [8 empty] | B |  |  | END