## Sheet1
DATABASE | AREA OR AMS MAP | HOLE NAME | PUB REF | TWN/RNG-SEC | STATE | TECT PROV | W LONG (Deg)(nad27) | N LAT (Deg)(nad27) | MEAS DATE (m/d/y) | DRILL DATE (m/d/y) | COL ELEV (m) | DRILL DEPTH (m) | WAT TABLE (m) | Sym | SURF TEMP (C) | MIN TEMP (C) | MAX TEMP (C) | BOT TEMP (C) | LITH INFO | COMMENT INFO | DEPTH START (m) | DEPTH END (m) | AVG TCU (W/m/K) | Sym | <SE> | BULK COND. | # TCU | UN GRAD (C/km) | Sym | <SE> | CO GRAD (C/km) | Sym | <SE> | UN HF (mW/m2) | Sym | <SE> | CO HF (mW/m2) | Sym | <SE> | HEAT G (muW/m3) | Sym | <SE> | AQ TEMP (C) | Sym | <SD> | Q HF | # HG | POR (%) | DEPTH START (m) | DEPTH END (m) | AVG TCU (W/m/K) | Sym | <SE> | BULK TCU (W/m/K) | # TCU | UN GRAD (C/km) | Sym | <SE> | CO GRAD (C/km) | Sym | <SE> | UN HF (mW/m2) | Sym | <SE> | CO HF (mW/m2) | Sym | <SE> | HEAT G (muW/m3) | Sym | <SE> | AQ TEMP (C) | Sym | <SD> | Q HF | # HG | POR (%) | DEPTH START (m) | DEPTH END (m) | AVG TCU (W/m/K) | Sym | <SE> | BULK TCU (W/m/K) | # TCU | UN GRAD (C/km) | Sym | <SE> | CO GRAD (C/km) | Sym | <SE> | UN HF (mW/m2) | Sym | <SE> | CO HF (mW/m2) | Sym | <SE> | HEAT G (muW/m3) | Sym | <SE> | AQ TEMP (C) | Sym | <SD> | Q HF | # HG | POR (%) | DEPTH START (m) | DEPTH END (m) | AVG TCU (W/m/K) | Sym | <SE> | BULK TCU (W/m/K) | # TCU | UN GRAD (C/km) | Sym | <SE> | CO GRAD (C/km) | Sym | <SE> | UN HF (mW/m2) | Sym | <SE> | CO HF (mW/m2) | Sym | <SE> | HEAT G (muW/m3) | Sym | <SE> | AQ TEMP (C) | Sym | <SD> | Q HF | # HG | POR (%) | DEPTH START (m) | DEPTH END (m) | AVG TCU (W/m/K) | Sym | <SE> | BULK TCU (W/m/K) | # TCU | UN GRAD (C/km) | Sym | <SE> | CO GRAD (C/km) | Sym | <SE> | UN HF (mW/m2) | Sym | <SE> | CO HF (mW/m2) | Sym | <SE> | HEAT G (muW/m3) | Sym | <SE> | AQ TEMP (C) | Sym | <SD> | Q HF | # HG | POR (%) | DEPTH START (m) | DEPTH END (m) | AVG TCU (W/m/K) | Sym | <SE> | BULK TCU (W/m/K) | # TCU | UN GRAD (C/km) | Sym | <SE> | CO GRAD (C/km) | Sym | <SE> | UN HF (mW/m2) | Sym | <SE> | CO HF (mW/m2) | Sym | <SE> | HEAT G (muW/m3) | Sym | <SE> | AQ TEMP (C) | Sym | <SD> | Q HF | # HG | POR (%) | END
SMURegionalHeatFlow | ATHENS AMS GEORGIA | SILOAM-1 | COST863 |  | GA | PIEDMONT PROVINCE | -83.1112 | 33.542 |  |  |  | 199 | [6 empty] | BIOTITE-GRANITOIDS | THIS IS THE SILOAM PLUTON SM-1 SITE | 172.6 | 199.1 | 3.38 |  | 0.23 |  | 11 | 19.1 |  | 0.1 | 19.1 |  |  | 64 |  | 5 | 64 |  |  | 4.7 |  | 0.6 |  |  |  | B | 16 |  | END
SMURegionalHeatFlow | ATHENS AMS GEORGIA | SILOAM-2 | COST863 |  | GA | PIEDMONT PROVINCE | -83.0342 | 33.478 |  |  |  | 205.5 | [6 empty] | BIOTITE-GRANITOIDS | THIS IS THE SILOAM PLUTON NUMBER 2 SITE | 104.5 | 205.5 | 3.33 |  | 0.29 |  | 28 | 19.3 |  | 0.1 | 19.3 |  |  | 64 |  | 5 | 64 |  |  | 4.4 |  | 0.4 |  |  |  | B | 14 |  | END
SMURegionalHeatFlow | ATLANTA AMS GEORGIA | GRIFFEN | DIME632 |  | GA | PIEDMONT PROVINCE | -84 | 33 |  |  |  | 300 | [6 empty] | - | THIS IS A SECOND HAND REFERENCE SINCE IT USES DATA FROM SEVERAL AUTHORS |  |  | 2.93 |  |  |  | 1 | 13.9 |  |  | 13.9 |  |  | 41 |  |  | 41 | [8 empty] | C |  |  | END
SMURegionalHeatFlow | ATLANTA AMS GEORGIA | LAGRANGE | DIME632 |  | GA | PIEDMONT PROVINCE | -84 | 33 |  |  |  | 300 | [6 empty] | - | THIS IS A SECOND HAND REFERENCE SINCE IT USES DATA FROM SEVERAL AUTHORS |  |  | 2.93 |  |  |  | 1 | 14.6 |  |  | 14.6 |  |  | 43 |  |  | 43 | [8 empty] | C |  |  | END
SMURegionalHeatFlow | ATLANTA AMS GEORGIA | PALMETTO | COST863 |  | GA | PIEDMONT PROVINCE | -84.6995 | 33.4987 |  |  |  | 205 | [6 empty] | BIOTITE-GRANITOIDS | THE RESULTS CARD IS AN AVERAGE OF THREE DEPTH RANGES | 89.5 | 205 | 2.72 | * |  |  | 44 | 14.6 | * |  | 14.6 | * |  | 39 | * | 3 | 39 | * |  | 3.1 |  | 0.3 |  |  |  | B | 16 |  | END
SMURegionalHeatFlow | BRUNSWICK AMS GEORGIA | BRUNSWIC | SMIT813 |  | GA | ATLANTIC COASTAL PLAINS | -81.5 | 31.1333 |  |  |  | 350 | [6 empty] | SANDSTONE-LIMESTONE | THIS IS THE BRUNSWICK USGS #19 SITE | 20 | 350 | 1.74 |  | 0.37 |  | 11 | 12.2 |  | 3.9 | 12.2 |  |  | 21 |  | 7 | 21 | [8 empty] | D |  |  | END
SMURegionalHeatFlow | BRUNSWICK AMS GEORGIA | COLONEL | COST866 |  | GA | ATLANTIC COASTAL PLAINS | -81.5427 | 31.1367 |  |  |  | 627.5 | [6 empty] | ATLCSTLPL-SEDIMENTS | THIS IS THE COLONEL'S ISLAND SITE | 478.4 | 627.5 | 2.04 |  | 0.32 |  | 5 | 19.5 |  | 0.1 | 19.5 |  |  | 40 |  | 6 | 40 | [8 empty] | C |  |  | END
SMURegionalHeatFlow | BRUNSWICK AMS GEORGIA | TOWNSEND | SMIT813 |  | GA | ATLANTIC COASTAL PLAINS | -81.6 | 31.6 |  |  |  | 263 | [6 empty] | LIMESTONE- | THIS IS THE TOWNSEND USGA MONITORWELL SITE | 20 | 260 | 1.55 |  | 0.23 |  | 13 | 33.4 |  | 1 | 33.4 |  |  | 52 |  | 3 | 52 | [8 empty] | B |  |  | END
SMURegionalHeatFlow | DOTHAN AMS GEORGIA | KOLOMOKI | SMIT822 |  | GA | GULF COASTAL PLAIN | -84.9642 | 31.4287 |  |  |  | 168 | [6 empty] | SAND&CLAY- |  | 60 | 168 | 1.37 |  | 0.2 |  | 7 | 19.7 |  | 0.5 | 19.7 |  |  | 27 |  | 4 | 27 | [8 empty] | C |  |  | END
SMURegionalHeatFlow | GREENVILLE AMS GEORGIA | BRASELTO | SMIT813 |  | GA | PIEDMONT PROVINCE | -83.7667 | 34.0833 |  |  |  | 146 | [6 empty] | BIOTITE-GNEISS | THIS IS THE BRASELTON VA. WELL & SUPPLY SITE | 20 | 146 | 2.52 |  | 0.21 |  | 14 | 10.7 |  | 0.6 | 10.7 |  |  | 27 |  | 2 | 27 | [8 empty] | C |  |  | END
SMURegionalHeatFlow | MACON AMS GEORGIA | JEFFERSO | SMIT813 |  | GA | ATLANTIC COASTAL PLAINS | -83.25 | 32.7167 |  |  |  | 350 | [6 empty] | SANDSTONE- | THIS IS THE JEFFERSONVILLE WHITTAKER #1 SITE | 140 | 300 | 2.47 |  | 0.4 |  | 8 | 15.5 |  | 0.1 | 15.5 |  |  | 38 |  | 2 | 38 | [8 empty] | B |  |  | END
SMURegionalHeatFlow | ROME AMS GEORGIA | CRANE ET | SMIT813 |  | GA | PIEDMONT PROVINCE | -84.8667 | 34.5333 |  |  |  | 200 | [6 empty] | SHALE- | THIS IS THE CRANE EATER ROTH #1 SITE | 40 | 200 | 1.44 |  | 0.11 |  | 14 | 10.1 |  | 0.8 | 10.1 |  |  | 14 |  | 1 | 14 | [8 empty] | D |  |  | END
SMURegionalHeatFlow | ROME AMS GEORGIA | MARBLEHI | SMIT813 |  | GA | PIEDMONT PROVINCE | -84.35 | 34.4167 |  |  |  | 370 | [6 empty] | MICASCHIST- | THIS IS THE MARBLEHILL GA. MARBLE CO #66-120 SITE | 20 | 370 | 2.63 |  | 0.39 |  | 12 | 15.9 |  | 0.2 | 15.9 |  |  | 42 |  | 2 | 42 | [8 empty] | B |  |  | END