## Sheet1
DATABASE | AREA OR AMS MAP | HOLE NAME | PUB REF | TWN/RNG-SEC | STATE | TECT PROV | W LONG (Deg)(nad27) | N LAT (Deg)(nad27) | MEAS DATE (m/d/y) | DRILL DATE (m/d/y) | COL ELEV (m) | DRILL DEPTH (m) | WAT TABLE (m) | Sym | SURF TEMP (C) | MIN TEMP (C) | MAX TEMP (C) | BOT TEMP (C) | LITH INFO | COMMENT INFO | DEPTH START (m) | DEPTH END (m) | AVG TCU (W/m/K) | Sym | <SE> | BULK COND. | # TCU | UN GRAD (C/km) | Sym | <SE> | CO GRAD (C/km) | Sym | <SE> | UN HF (mW/m2) | Sym | <SE> | CO HF (mW/m2) | Sym | <SE> | HEAT G (muW/m3) | Sym | <SE> | AQ TEMP (C) | Sym | <SD> | Q HF | # HG | POR (%) | DEPTH START (m) | DEPTH END (m) | AVG TCU (W/m/K) | Sym | <SE> | BULK TCU (W/m/K) | # TCU | UN GRAD (C/km) | Sym | <SE> | CO GRAD (C/km) | Sym | <SE> | UN HF (mW/m2) | Sym | <SE> | CO HF (mW/m2) | Sym | <SE> | HEAT G (muW/m3) | Sym | <SE> | AQ TEMP (C) | Sym | <SD> | Q HF | # HG | POR (%) | DEPTH START (m) | DEPTH END (m) | AVG TCU (W/m/K) | Sym | <SE> | BULK TCU (W/m/K) | # TCU | UN GRAD (C/km) | Sym | <SE> | CO GRAD (C/km) | Sym | <SE> | UN HF (mW/m2) | Sym | <SE> | CO HF (mW/m2) | Sym | <SE> | HEAT G (muW/m3) | Sym | <SE> | AQ TEMP (C) | Sym | <SD> | Q HF | # HG | POR (%) | DEPTH START (m) | DEPTH END (m) | AVG TCU (W/m/K) | Sym | <SE> | BULK TCU (W/m/K) | # TCU | UN GRAD (C/km) | Sym | <SE> | CO GRAD (C/km) | Sym | <SE> | UN HF (mW/m2) | Sym | <SE> | CO HF (mW/m2) | Sym | <SE> | HEAT G (muW/m3) | Sym | <SE> | AQ TEMP (C) | Sym | <SD> | Q HF | # HG | POR (%) | DEPTH START (m) | DEPTH END (m) | AVG TCU (W/m/K) | Sym | <SE> | BULK TCU (W/m/K) | # TCU | UN GRAD (C/km) | Sym | <SE> | CO GRAD (C/km) | Sym | <SE> | UN HF (mW/m2) | Sym | <SE> | CO HF (mW/m2) | Sym | <SE> | HEAT G (muW/m3) | Sym | <SE> | AQ TEMP (C) | Sym | <SD> | Q HF | # HG | POR (%) | DEPTH START (m) | DEPTH END (m) | AVG TCU (W/m/K) | Sym | <SE> | BULK TCU (W/m/K) | # TCU | UN GRAD (C/km) | Sym | <SE> | CO GRAD (C/km) | Sym | <SE> | UN HF (mW/m2) | Sym | <SE> | CO HF (mW/m2) | Sym | <SE> | HEAT G (muW/m3) | Sym | <SE> | AQ TEMP (C) | Sym | <SD> | Q HF | # HG | POR (%) | END
SMURegionalHeatFlow | ASHTON(AMS) ID. | OXY-14 | BLAC88 | 11N/41E-15BDB | ID | EASTERN SNAKE RIVER PLAINS | -111.5913 | 44.2825 | 0/ 0/77 |  | 2062 | 290 | [6 empty] | BASALT8-61-RHY61-290 |  | 200 | 290 | 1.88 |  |  |  |  | -5.5 |  |  | -5.5 | [14 empty] | X |  |  | 20 | 200 | 1.88 |  |  |  |  | 14.6 |  | 7.3 | 14.6 |  |  | 29 |  |  | 29 | [5 empty] | 7.2 |  |  | X |  |  | END
SMURegionalHeatFlow | ASHTON(AMS) ID. | OXY-15 | BLAC88 | 11N/41E-14BAB | ID | EASTERN SNAKE RIVER PLAINS | -111.5892 | 44.2883 | 0/ 0/77 |  | 2070 | 96 | [6 empty] | NORETURNS- |  | 40 | 96 | 1.63 |  |  |  |  | 9.1 |  |  | 9.1 |  |  | 17 |  |  | 17 | [5 empty] | 6.8 |  |  | X |  |  | END
SMURegionalHeatFlow | ASHTON(AMS) ID. | OXY-16 | BLAC88 | 11N/41E-15DBD | ID | EASTERN SNAKE RIVER PLAINS | -111.6088 | 44.285 | 0/ 0/77 |  | 2060 | 305 | [6 empty] | BASALT5-73-RHY73-303 |  | 205 | 305 | 1.88 |  |  |  |  | 7.3 |  | 1.8 | 7.3 |  |  | 13 |  |  | 13 | [8 empty] | X |  |  | 20 | 205 | 1.88 |  |  |  |  | -5.6 |  |  | -5.6 | [11 empty] | 5 |  |  | X |  |  | END
SMURegionalHeatFlow | ASHTON(AMS) ID. | OXY-18 | BLAC88 | 12N/44E-10BBC | ID | EASTERN SNAKE RIVER PLAINS | -111.25 | 44.3833 | 0/ 0/77 |  | 1939 | 280 | [6 empty] | RHYOLITE- |  | 175 | 280 | 1.88 |  |  |  |  | 12.7 |  |  | 12.7 |  |  | 25 |  |  | 25 | [8 empty] | D |  |  | 10 | 175 | 1.88 | [19 empty] | 9.2 |  |  | X |  |  | END
SMURegionalHeatFlow | ASHTON(AMS) ID. | OXY-20 | BLAC88 | 13N/42E-22CAD | ID | EASTERN SNAKE RIVER PLAINS | -111.4892 | 44.435 | 0/ 0/77 |  | 1951 | 153 | [6 empty] | BASALT0-140-RHY140-152 |  | 100 | 150 | 1.63 |  |  |  |  | 25.5 |  |  | 25.5 |  |  | 42 |  |  | 42 | [8 empty] | D |  |  | 10 | 100 | 1.63 |  |  |  |  | 14.6 |  |  | 14.6 |  |  | 25 |  |  | 25 | [8 empty] | D |  |  | END
SMURegionalHeatFlow | ASHTON(AMS) ID. | OXY-5B | BLAC88 | 13N/39E-9ACC | ID | EASTERN SNAKE RIVER PLAINS | -111.8642 | 44.473 | 0/ 0/77 |  | 2009 | 82 | [6 empty] | RHYOLITE- | OCCIDENTAL TEMP GRADIENT TEST WELL | 60 | 82 | 1.88 |  |  |  |  | 9.1 |  | 5.6 | 9.1 |  |  | 17 |  |  | 17 | [8 empty] | G |  |  | 30 | 40 | 18.83 |  |  |  |  | 32.8 |  | 3.6 | 32.8 |  |  | 63 |  |  | 63 | [8 empty] | G |  |  | END
SMURegionalHeatFlow | ASHTON(AMS) ID. | OXY-6B | BLAC88 | 13N/40E-10CDB | ID | EASTERN SNAKE RIVER PLAINS | -111.7317 | 44.4633 | 0/ 0/77 |  | 1981 | 136 | [6 empty] | RHY1-82-SED82-136 |  | 95 | 135 | 1.38 |  |  |  |  | 38.2 |  |  | 38.2 |  |  | 54 |  |  | 54 | [8 empty] | G |  |  | 15 | 95 | 1.88 |  |  |  |  | 65.5 |  | 5.5 | 65.5 |  |  | 121 |  |  | 121 | [8 empty] | G |  |  | END
SMURegionalHeatFlow | ASHTON(AMS) ID. | OXY-8 | BLAC88 | 9N/43E-11BDA | ID | EASTERN SNAKE RIVER PLAINS | -111.6088 | 44.1017 | 0/ 0/77 |  | 1515 | 133 | [6 empty] | BASALT0-50-NORETTOTD |  | 30 | 133 | 1.88 |  |  |  |  | 10.9 |  | 1.8 | 10.9 |  |  | 13 |  |  | 13 | [5 empty] | 10.2 |  |  | X |  |  | END
SMURegionalHeatFlow | ASHTON(AMS) ID. | SHOT 2A | BROT813 | 11N/43E-13ABB | ID | YELLOWSTONE/ISLAND PARK | -111.3222 | 44.2855 | 9/11/78 | 9/ 0/78 | 1859 | 33 | 33 | > | 6.26 | 5.07 | 6.18 | 5.07 | - | HATCHERY BUTTE | [25 empty] | D |  |  | END
SMURegionalHeatFlow | ASHTON(AMS) ID. | SHOT 2C | BROT813 | 11N/43E-13ABA2 | ID | YELLOWSTONE/ISLAND PARK | -111.3208 | 44.285 | 9/11/78 | 9/ 0/78 | 1859 | 33 | 33 | > | 5.28 | 5.15 | 6.23 | 5.22 | - | HATCHERY BUTTE | [25 empty] | D |  |  | END
SMURegionalHeatFlow | ASHTON(AMS) ID. | SHOT-2B | BROT813 | 11N/43E-13ABA1 | ID | YELLOWSTONE/ISLAND PARK | -111.3213 | 44.2853 | 9/11/78 | 9/ 0/78 | 1859 | 32.5 | 32.5 | > | 6.36 | 5.08 | 6.83 | 5.12 | - | HATCHERY BUTTE | [25 empty] | D |  |  | END
SMURegionalHeatFlow | ASHTON(AMS) ID. | SMU KG1 | BROT813 | 12N/38E-2ABB | ID | EASTERN SNAKE RIVER PLAINS | -111.9407 | 44.4023 | 9/29/79 | 8/14/78 | 1945 | 89 | 2.5 |  | 6.06 | 6.44 | 7.6 | 7.6 | CLAY GRAVEL-ANDSAND | KILGORE | 25 | 90 | 2.22 |  | 0.1 |  | 7 | 10.2 |  | 0.7 | 10.2 |  | 0.7 | 23 |  | 2 | 23 | [8 empty] | C |  | 1 | END
SMURegionalHeatFlow | ASHTON(AMS) ID. | SMU KG2 | BROT813 | 13N/40E-10CAC | ID | EASTERN SNAKE RIVER PLAINS | -111.7322 | 44.4637 | 6/29/79 | 7/22/78 | 1987 | 69.5 | 10.6 |  | 6.55 | 6.43 | 10.13 | 10.13 | CLAY GRAVEL-RHYOLITE | SHERIDAN RESERVOIR | 27.5 | 65 | 1.88 |  | 0.03 |  | 2 | 81.4 |  | 3.2 | 77.5 |  |  | 153 |  | 8 | 146 | [8 empty] | B |  | 1 | END
SMURegionalHeatFlow | ASHTON(AMS) ID. | SMU STA1 | BROT813 | 8N/39E-17DBD | ID | EASTERN SNAKE RIVER PLAINS | -111.8823 | 44.0182 | 8/16/78 | 7/27/78 | 1684 | 61 | 61 | > | 8.39 | 9.01 | 11.43 | 11.43 | CLAY GRAVEL- | BIG GRASSY RIDGE | 12.5 | 59 | 1.8 |  | 0.09 |  | 6 | 46.7 |  | 0.9 | 42.3 |  |  | 84 |  | 6 | 76 | [8 empty] | B |  | 1 | END
SMURegionalHeatFlow | ASHTON(AMS) ID. | SMU STA2 | BROT813 | 8N/39E-14BDC | ID | EASTERN SNAKE RIVER PLAINS | -111.8293 | 44.0225 | 8/16/78 | 7/28/78 | 1602 | 122 | 122 | > | 9.65 | 10.04 | 17.33 | 17.33 | RHYO CLAY -BASALT SEDS | BIG GRASSY RIDGE SE | 7.5 | 123.5 | 1.84 |  | 0.07 |  | 18 | 58.8 |  | 0.9 | 61.6 |  |  | 108 |  | 5 | 113 | [8 empty] | B |  | 1 | END
SMURegionalHeatFlow | ASHTON(AMS) ID. | USBR | BROT813 | 8N/40E-21DDD3 | ID | EASTERN SNAKE RIVER PLAINS | -111.7375 | 44 | 7/12/77 | 8/10/67 | 1513 | 135 | 40.2 |  | 9.34 | 10.23 | 12.92 | 12.92 | BASALTAND-SEDIMENTS | BLACK KNOLL | 50 | 114 | 1.46 | * |  |  |  | 21 |  | 1.7 | 21 |  | 1.7 | 31 |  |  | 31 | [5 empty] | 13.11 |  |  | X |  |  | 20 | 50 | 1.46 | * |  |  |  | 45 |  | 1.9 | 45 |  | 1.9 | 66 |  |  | 66 | [8 empty] | X |  |  | END
SMURegionalHeatFlow | ASHTON(AMS) ID. | USBR | BROT813 | 8N/40E-1CAD1 | ID | EASTERN SNAKE RIVER PLAINS | -111.6893 | 44.0463 | 7/12/77 | 0/ 0/21 | 1573 | 114 | 100.7 |  | 9.15 | 9.78 | 13.32 | 13.32 | BASALTAND-SEDIMENTS | BLACK KNOLL OR ASHTON | 105 | 114 | 1.46 | * |  |  |  | 21.4 |  | 4.4 | 21.4 |  | 4.4 | 31 |  |  | 31 | [5 empty] | 13.24 |  |  | X |  |  | 20 | 100 | 1.46 | * |  |  |  | 28.8 |  | 3.4 | 28.8 |  | 3.4 | 42 |  |  | 42 | [8 empty] | X |  |  | END
SMURegionalHeatFlow | ASHTON(AMS) ID. | USGS | BROT763 | 9N/42E-20CCD1 | ID | EASTERN SNAKE RIVER PLAINS | -111.5323 | 44.0868 | 8/ 7/75 | 0/ 0/73 | 1582 | 53.5 | 10 |  | 7.92 | 7.64 | 10.21 | 10.21 | VOLCANICS- | LOOKOUT BUTTE | 20 | 53.5 | 1.88 | * |  |  |  | 40 |  | 2.6 | 40 |  | 2.6 | 75 |  |  | 75 | [8 empty] | C |  | 1 | END
SMURegionalHeatFlow | ASHTON(AMS) ID. | USGS | BROT763 | 10N/42E-24ABA1 | ID | YELLOWSTONE/ISLAND PARK | -111.4423 | 44.1868 | 8/ 6/75 |  | 1887 | 65.5 | 50 |  | 5.05 | 3.7 | 4.65 | 4.01 | ALLUVIUM- | LEMON LAKE | 50 | 65.5 | 1.46 | * |  |  |  | 20.8 |  | 1.5 | 20.8 |  | 1.5 | 31 |  |  | 31 | [5 empty] | 3.88 |  |  | X |  |  | 20 | 50 | 1.46 | * |  |  |  | -25.1 |  | 3.1 | -25.1 |  | 3.1 | [12 empty] | X |  |  | END
SMURegionalHeatFlow | ASHTON(AMS) ID. | WW | BROT813 | 9N/40E-5DDD | ID | EASTERN SNAKE RIVER PLAINS | -111.7752 | 44.1308 | 5/22/77 | 0/ 0/39 | 1682 | 229 | 150 |  | 8.22 | 8.29 | 10.32 | 10.32 | BASALTAND-SEDIMENTS | SPLIT ROCK | 190 | 220 | 1.46 | * |  |  |  | 17.3 |  | 1.4 | 17.3 |  | 1.4 | 26 |  |  | 26 | [5 empty] | 10.07 |  |  | X |  |  | 10 | 190 | 1.46 | * |  |  |  | 7.3 |  | 0.3 | 7.3 |  | 0.3 | 11 |  |  | 11 | [8 empty] | X |  |  | END
SMURegionalHeatFlow | ASHTON(AMS) ID. | WW | BROT763 | 9N/43E-19CCB | ID | YELLOWSTONE/ISLAND PARK | -111.4297 | 44.088 | 8/ 5/75 | 0/ 0/72 | 1605 | 5 | 5 |  |  | 8.23 | 8.23 | 8.23 | SEDIMENTS- | ASHTON | [25 empty] | D |  |  | END
SMURegionalHeatFlow | ASHTON(AMS) ID. | WW BALL | BROT813 | 9N/39E-4AAC | ID | EASTERN SNAKE RIVER PLAINS | -111.8608 | 44.1415 | 5/19/77 | 0/ 0/39 | 1725 | 268 | 270 | > | 8.11 | 7.31 | 9.89 |  | BASALTAND-SEDIMENTS | SPLIT ROCK | 50 | 260 | 1.46 | * |  |  |  | 6.9 |  | 0.2 | 6.9 |  | 0.2 | 10 |  |  | 10 | [5 empty] | 9.89 |  |  | X |  |  | END
SMURegionalHeatFlow | ASHTON(AMS) ID. | WW BLACK | BROT813 | 11N/39E-11CDA | ID | EASTERN SNAKE RIVER PLAINS | -111.823 | 44.2928 | 5/13/77 | 0/ 0/75 | 1916 | 50 | 20 |  | 6.09 | 6.12 | 6.7 | 6.7 | BASALT- | CRYSTAL BUTTE | 20 | 50 | 1.46 | * |  |  |  | 9.1 |  | 1.3 | 9.1 |  | 1.3 | 13 |  |  | 13 | [5 empty] | 6.44 |  |  | X |  |  | END
SMURegionalHeatFlow | ASHTON(AMS) ID. | WW BLACK | BROT813 | 11N/40E-4ADA | ID | EASTERN SNAKE RIVER PLAINS | -111.7375 | 44.3143 | 5/15/77 | 0/ 0/75 | 2032 | 80 | 20 |  | 5.57 | 5.7 | 6.19 | 6.19 | BASALT- | PINE BUTTE | 20 | 80 | 1.46 | * |  |  |  | 5.9 |  | 0.1 | 5.9 |  | 0.1 | 9 |  |  | 9 | [5 empty] | 6.01 |  |  | X |  |  | END
SMURegionalHeatFlow | ASHTON(AMS) ID. | WW CITY | BROT813 | 9N/42E-25CCB | ID | YELLOWSTONE/ISLAND PARK | -111.4528 | 44.0743 | 1977-10-16 | 0/ 0/76 | 1599 | 178 | 20 |  | 8.47 | 12.26 | 23.71 | 23.71 | SILICICVOL- | ASHTON | 25 | 175 | 1.92 |  |  |  | 1 | 78.3 |  | 2.6 | 78.3 |  | 2.6 | 151 |  |  | 151 | [8 empty] | B |  | 1 | END
SMURegionalHeatFlow | ASHTON(AMS) ID. | WW CITY2 | BROT813 | 9N/42E-25CDA | ID | EASTERN SNAKE RIVER PLAINS | -111.4465 | 44.0785 | 6/13/78 | 11/ 0/77 | 1602 | 105 | 10 |  | 8.22 | 8.89 | 14.56 | 14.56 | SILICICVOL- | ASHTON | 15 | 105 | 1.92 |  |  |  | 1 | 62.1 |  | 1.5 | 62.1 |  | 1.5 | 120 |  |  | 120 | [8 empty] | B |  | 1 | END
SMURegionalHeatFlow | ASHTON(AMS) ID. | WW IP | BROT763 | 15N/43E-24AAB | ID | YELLOWSTONE/ISLAND PARK | -111.3173 | 44.6167 | 8/ 5/75 | 0/ 0/75 | 2024 | 62 | 27.5 |  | 8.61 | 7.11 | 8.5 | 7.89 | SEDIMENTAND-BASALT |  | 40 | 62 | 1.46 | * |  |  |  | 4 |  | 5.3 |  |  |  | 6 |  |  | 6 | [5 empty] | 7.67 |  |  | X |  |  | 5 | 30 | 1.13 | * |  |  |  | -53.2 |  | 5.5 | [5 empty] | 6 |  |  | 6 | [6 empty] | X |  |  | END
SMURegionalHeatFlow | ASHTON(AMS) ID. | WW IP | BROT763 | 12N/44E-20ADB | ID | YELLOWSTONE/ISLAND PARK | -111.2762 | 44.3535 | 8/ 5/75 | 0/ 0/74 | 1914 | 32.5 | 22.5 |  | 6.24 | 6.1 | 6.14 | 6.1 | SEDIMENTAND-BASALT | WARM RIVER | 22.5 | 32.5 | 1.46 | * |  |  |  | 8 |  |  | 8 |  |  | 12 |  |  | 12 | [5 empty] | 6.07 |  |  | X |  |  | END
SMURegionalHeatFlow | ASHTON(AMS) ID. | WW IP | BROT763 | 9N/44E-21AAD1 | ID | YELLOWSTONE/ISLAND PARK | -111.2537 | 44.0967 | 8/ 5/75 | 0/ 0/73 | 1728 | 33.5 | 30 |  | 6.17 | 5.5 | 6.59 | 6.59 | BASALTAND-SEDIMENTS | HATCHERY BUTTTE | 10 | 32.5 | 1.51 | * |  |  |  | 12.6 |  | 1.3 | 12.6 |  | 1.3 | 23 |  |  | 23 | [5 empty] | 6.56 |  |  | X |  |  | END
SMURegionalHeatFlow | ASHTON(AMS) ID. | WW KANDL | BROT813 | 8N/44E-15CDB | ID | EASTERN SNAKE RIVER PLAINS | -111.2518 | 44.0155 | 6/ 4/77 | 0/ 0/76 | 1768 | 230 | 80 |  |  | 9.39 | 14.13 | 14.13 | BASALT-RHYOLITE | WARM RIVER | 120 | 230 | 2.05 | * |  |  |  | 36.7 |  | 0.4 | 36.7 |  | 0.4 | 75 |  |  | 75 | [8 empty] | B |  | 1 | END
SMURegionalHeatFlow | ASHTON(AMS) ID. | WW LUSK | BROT813 | 10N/39E-5CCD | ID | EASTERN SNAKE RIVER PLAINS | -111.8922 | 44.217 | 7/25/77 | 0/ 0/76 | 1827 | 200 | 60 |  | 6.28 | 6.41 | 8.89 | 8.89 | BASALTAND-SEDIMENTS | SNOW SHOE BUTTE | 60 | 200 | 1.46 | * |  |  |  | 14.5 |  | 0.7 | 14.5 |  | 0.7 | 21 |  |  | 21 | [5 empty] | 7.67 |  |  | X |  |  | 20 | 60 | 1.46 | * |  |  |  | 7.6 |  | 0.6 | 7.6 |  | 0.6 | 11 |  |  | 11 | [8 empty] | X |  |  | END
SMURegionalHeatFlow | ASHTON(AMS) ID. | WW NEVIL | BROT813 | 9N/42E-6BDA1 | ID | YELLOWSTONE/ISLAND PARK | -111.5467 | 44.1397 | 7/27/77 | 0/ 0/76 | 1724 | 150 | 50 |  | 7.41 | 7.77 | 10.6 | 10.6 | SILICICVOL- | BLUE CREEK RESERVOIR | 20 | 150 | 1.51 | * |  |  |  | 22.7 |  | 0.6 | 22.7 |  | 0.6 | 34 |  |  | 34 | [8 empty] | C |  | 1 | END
SMURegionalHeatFlow | BAKER AMS | ORE-IDA #1 | BLAC891 |  | ID | COLUMBIA PLATEAUS | -116.9537 | 44.0322 |  |  |  | 3100 | [8 empty] | 0 | 3100 | 1.5 |  |  |  |  | 54.8 |  |  | 54.8 |  |  | 82 |  |  | 82 | [8 empty] | B |  |  | END
SMURegionalHeatFlow | BAKER(AMS) ID. | DDH-1 | BROT763 | 16N/4W-11BDA | ID | WALLOWA-SEVEN DEVILS | -116.7837 | 44.7372 | 8/15/71 | 9/ 1/70 | 1756 | 290 | 50 |  | 5.48 | 6.93 | 12.03 | 12.03 | DIORITEAND-GRANODIORITE | STURGILL PEAK 15' | 100 | 295 | 2.83 |  | 0.11 |  | 16 | 22.9 |  | 0.1 | 21.6 |  |  | 65 |  | 3 | 61 | [8 empty] | A |  |  | END
SMURegionalHeatFlow | BAKER(AMS) ID. | DDH-2 | BLAC88 | 16N/4W-11DBB | ID | WALLOWA-SEVEN DEVILS | -116.7853 | 44.7315 | 8/15/71 | 9/22/70 | 1987 | 160 | 50 |  | 4.69 | 5.57 | 9.02 | 9.02 | DIORITEAND-GRANODIORITE | STURGILL PEAK 15' | 100 | 310 | [23 empty] | X |  |  | END
SMURegionalHeatFlow | BAKER(AMS) ID. | RDH-OIL | SMIT80 | 8N/5W-2BAD | ID | WESTERN SNAKE RIVER PLAINS | -116.9032 | 44.0647 | 8/10/78 | 0/ 0/70 | 754 | 54 | 54 | > | 14.87 | 14.97 | 16.8 | 16.8 | CENOZOIC-CLAY/SAND | PAYETTE | 30 | 54 | 1.09 | > |  |  | 1 | 51.8 |  | 2.7 | 51.8 |  |  | 56 |  |  | 69 | > | [7 empty] | D |  |  | END
SMURegionalHeatFlow | BAKER(AMS) ID. | RNS-10 | SMIT80 | 11N/3W-23ABD | ID | WALLOWA-SEVEN DEVILS | -116.6583 | 44.28 |  |  | 1152 | [7 empty] | CENOZOIC-SAND/GRAVEL |  | 30 | 77 | 1.56 |  | 0.13 |  | 13 | 18.4 |  |  | 20.4 |  |  | 28 |  |  | 32 | [8 empty] | B |  |  | END
SMURegionalHeatFlow | BAKER(AMS) ID. | RNS-12 | SMIT80 | 11N/4W-2CCC | ID | WALLOWA-SEVEN DEVILS | -116.7892 | 44.3125 |  |  | 718 | [7 empty] | SAND/CLAY/-BASALT |  | 20 | 55 | 1.33 |  | 0.04 |  | 13 | 47.5 |  |  | 45.2 |  |  | 64 |  |  | 60 | [8 empty] | C |  |  | END
SMURegionalHeatFlow | BAKER(AMS) ID. | RNS-15 | SMIT80 | 10N/2W-1DDD | ID | WALLOWA-SEVEN DEVILS | -116.5125 | 44.2233 |  |  | 1105 | [7 empty] | CZBASALT-CLAY/SAND |  | 20 | 38 | 1.14 |  | 0.24 |  | 9 | 44 |  |  | 46.3 |  |  | 51 |  |  | 53 | [8 empty] | D |  |  | END
SMURegionalHeatFlow | BAKER(AMS) ID. | RNS-16 | SMIT80 | 10N/2W-2CCD | ID | WALLOWA-SEVEN DEVILS | -116.545 | 44.2217 |  |  | 1079 | [7 empty] | CZBASALT-SAND/CLAY |  | 20 | 65 | 1.45 |  | 0.24 |  | 13 | 31.6 |  |  | 30.1 |  |  | 46 |  |  | 44 | [8 empty] | B |  |  | END
SMURegionalHeatFlow | BAKER(AMS) ID. | RNS-17 | SMIT80 | 10N/5W-9BAD | ID | WESTERN SNAKE RIVER PLAINS | -116.9425 | 44.2192 |  |  | 646 | [7 empty] | CENOZOIC-CLAY |  | 15 | 25 | 1.17 | * |  |  |  | 106 |  |  | 106 |  |  | 124 |  |  | 124 | [8 empty] | D |  |  | END
SMURegionalHeatFlow | BAKER(AMS) ID. | RNS-18 | SMIT80 | 9N/3W-12BCA | ID | WESTERN SNAKE RIVER PLAINS | -116.6467 | 44.1283 |  |  | 811 | [7 empty] | CENOZOIC-CLAY |  | 195 | 435 | 1.17 | * |  |  |  | 67 |  |  | 67 |  |  | 79 |  |  | 79 | [8 empty] | C |  |  | END
SMURegionalHeatFlow | BAKER(AMS) ID. | RNS-19 | SMIT80 | 9N/3W-36DDB | ID | WESTERN SNAKE RIVER PLAINS | -116.63 | 44.0683 |  |  | 817 | [7 empty] | CENOZOIC-CLAY |  | 230 | 334 | 1.17 | * |  |  |  | 96 |  |  | 87 |  |  | 113 |  |  | 102 | [8 empty] | C |  |  | END
SMURegionalHeatFlow | BAKER(AMS) ID. | RNS-21 | SMIT80 | 8N/3W-16BBD | ID | WESTERN SNAKE RIVER PLAINS | -116.7083 | 44.0375 |  |  | 700 | 442 | [6 empty] | CENOZOIC-CLAY |  | 10 | 442 | 1.17 | * |  |  |  | 97 |  |  | 92.4 |  |  | 114 |  |  | 108 | [8 empty] | C |  |  | END
SMURegionalHeatFlow | BAKER(AMS) ID. | RNS-22 | SMIT80 | 8N/3W-36CAD | ID | WESTERN SNAKE RIVER PLAINS | -116.6267 | 43.9767 |  |  | 841 | [7 empty] | CENOZOIC-SAND/CLAY | OUTCROP SAMPLE | 140 | 335 | 1.46 | * |  |  |  | 45 |  |  | 45 |  |  | 66 |  |  | 66 | [8 empty] | C |  |  | END
SMURegionalHeatFlow | BAKER(AMS) ID. | RNS-23 | SMIT80 | 8N/4W-16BDA | ID | WESTERN SNAKE RIVER PLAINS | -116.8258 | 44.0355 | 0/ 0/78 |  | 678 | 295 | 15 |  | 12 | 14.39 | 38.28 | 38.28 | CENOZOIC-CLAY |  | 25 | 295 | 1.17 | * |  |  |  | 89.3 |  |  | 85 |  |  | 105 |  |  | 100 | [8 empty] | C |  |  | END
SMURegionalHeatFlow | BAKER(AMS) ID. | RNS-4 | SMIT80 | 11N/2W-22DBB | ID | WALLOWA-SEVEN DEVILS | -116.56 | 44.2808 |  |  | 1037 | [7 empty] | CENOZOIC-SEDIMENTS |  | 15 | 77 | 1.21 |  | 0.11 |  | 13 | 92.8 |  |  | 84 |  |  | 113 |  |  | 102 | [8 empty] | B |  |  | END
SMURegionalHeatFlow | BAKER(AMS) ID. | RNS-46 | SMIT80 | 4N/2E-22BCD | ID | WESTERN SNAKE RIVER PLAINS | -116.2087 | 43.6708 |  |  | 887 | [7 empty] | CENOZOIC-CLAY/SAND | ARTESIAN? | 10 | 80 | 1.46 | * |  |  |  | 163 | * |  | 155 |  |  | 239 |  |  | 226 | [8 empty] | G |  |  | END
SMURegionalHeatFlow | BAKER(AMS) ID. | RNS-5 | SMIT80 | 11N/2W-27ACD | ID | WALLOWA-SEVEN DEVILS | -116.54 | 44.25 |  |  | 1037 | [7 empty] | CENOZOIC-SEDIMENTS |  | 20 | 55 | 1.33 |  | 0.04 |  | 13 | 47.5 |  |  | 45.2 |  |  | 64 |  |  | 60 | [8 empty] | D |  |  | END
SMURegionalHeatFlow | BAKER(AMS) ID. | RNS-55 | SMIT80 | 3N/2E-11BAB | ID | WESTERN SNAKE RIVER PLAINS | -116.1842 | 43.6183 |  |  | 835 | [5 empty] | 78 | 78 | CENOZOIC-CLAY/RHY.? | ALSOBSUWELL#1 | 35 | 114 | 1.25 |  | 0.23 |  | 24 | 225.4 |  |  | 204.5 |  |  | 282 |  |  | 255 | [8 empty] | G |  |  | END
SMURegionalHeatFlow | BAKER(AMS) ID. | RNS-56 | SMIT80 | 3N/2E-11BAD | ID | WESTERN SNAKE RIVER PLAINS | -116.182 | 43.617 |  |  | 845 | [7 empty] | CENOZOIC-CLAY/RHY.? | MAY BE ARTESIAN | 46 | 137 | 1.26 | * |  |  |  | 361.8 |  |  | 328.9 |  |  | 452 |  |  | 413 | [8 empty] | G |  |  | END
SMURegionalHeatFlow | BAKER(AMS) ID. | RNS-58 | SMIT80 | 3N/2E-36AC | ID | WESTERN SNAKE RIVER PLAINS | -116.1545 | 43.5555 |  |  | 884 | [7 empty] | CENOZOIC-SAND | LATERAL FLOW | 90 | 140 | 1.46 | * |  |  |  | 83 |  |  | 83 |  |  | 122 |  |  | 122 | [8 empty] | G |  |  | END
SMURegionalHeatFlow | BAKER(AMS) ID. | RNS-6 | SMIT80 | 11N/2W-34CCD | ID | WALLOWA-SEVEN DEVILS | -116.5708 | 44.24 |  |  | 1055 | [7 empty] | C.R.BASALT- |  | 45 | 65 | 1.49 |  | 0.13 |  | 12 | 72.6 |  |  | 66 |  |  | 108 |  |  | 98 | [8 empty] | C |  |  | END
SMURegionalHeatFlow | BAKER(AMS) ID. | RNS-7 | SMIT80 | 11N/2W-35BDD | ID | WALLOWA-SEVEN DEVILS | -116.5423 | 44.2458 |  |  | 1064 | [7 empty] | CENOZOIC-SEDIMENTS |  | 10 | 77 | 1.22 |  | 0.22 |  | 13 | 38.6 |  |  | 35.1 |  |  | 47 |  |  | 43 | [8 empty] | B |  |  | END
SMURegionalHeatFlow | BAKER(AMS) ID. | RNS-8 | SMIT80 | 11N/3W-16DAA | ID | WALLOWA-SEVEN DEVILS | -116.6933 | 44.2867 |  |  | 1113 | [7 empty] | SAND/CLAY/-BASALT(CZ) | NEAR A CANYON | 50 | 77 | 1.57 |  | 0.39 |  | 13 | 44 |  |  | 44 |  |  | 69 |  |  | 69 | [8 empty] | C |  |  | END
SMURegionalHeatFlow | BAKER(AMS) ID. | RNS-9 | SMIT80 | 11N/3W-22AAB | ID | WALLOWA-SEVEN DEVILS | -116.6733 | 44.2808 |  |  | 1113 | [7 empty] | SANDY/CLY/-BASALT(CZ) | NEAR A CANYON | 40 | 77 | 1.36 |  | 0.08 |  | 13 | 28 |  |  | 29.4 |  |  | 38 |  |  | 40 | [8 empty] | C |  |  | END
SMURegionalHeatFlow | BAKER(AMS) ID. | USBR | BLAC88 | 15N/3E-35DDB | ID | CHALLIS SUBDIVISION | -116.0525 | 44.5888 | 8/31/76 | 0/ 0/76 | 1487 | 30 | 10 |  | 8.37 | 8.21 | 9.52 | 8.21 | IDAHOBATH.-GRANITE |  | 10 | 30 | [23 empty] | X |  |  | END
SMURegionalHeatFlow | BAKER(AMS) ID. | WEISR | BROT763 | 11N/6W-3BD | ID | WESTERN SNAKE RIVER PLAINS | -117.0447 | 44.317 | 7/22/76 |  | 722 | 603.7 |  |  | 14.8 | 12.5 | 52.9 | 52.9 | CENOZOIC-SEDIMENTS | OLDS FERRY 15 MIN | 97.6 | 603.7 | 1.46 | * |  |  |  | 67.9 |  | 0.4 | 67 |  |  | 100 |  | 1 | 98 | [8 empty] | C |  |  | 103.7 | 263 | [5 empty] | 71.4 |  | 0.3 | [18 empty] | 359.8 | 603.7 | [5 empty] | 59.9 |  | 0.4 | [18 empty] | END
SMURegionalHeatFlow | BAKER(AMS) ID. | WW | BROT763 | 11N/6W-9ABB | ID | WESTERN SNAKE RIVER PLAINS | -117.0577 | 44.31 | 9/25/75 | 0/ 0/74 | 701 | 95 |  |  |  | 16 | 20.16 | 20.16 | CENOZOIC-SEDIMENTS | OLDS FERRY | 65 | 95 | 1.46 | * |  |  |  | 71.3 |  |  | 69.7 |  |  | 104 |  |  | 102 | [8 empty] | C |  |  | END
SMURegionalHeatFlow | BAKER(AMS) ID. | WW | BROT763 | 11N/6W-3DDB1 | ID | WESTERN SNAKE RIVER PLAINS | -117.0342 | 44.3133 | 9/25/75 | 0/ 0/70 | 695 | 122 |  |  |  | 23.28 | 30.36 | 30.36 | CENOZOIC-SEDIMENTS | OLDS FERRY | 20 | 90 | 1.46 | * |  |  |  | 53.3 |  | 8 | 52.2 |  |  | 78 |  |  | 77 | [8 empty] | D |  |  | END
SMURegionalHeatFlow | BAKER(AMS) ID. | WW | BLAC88 | 18N/3E-31DBA | ID | CHALLIS SUBDIVISION | -116.1303 | 44.8532 | 8/20/76 | 0/ 0/76 | 1536 | 45 | 45 |  | 6.1 | 6.55 | 7.76 | 7.76 | ALLUVIUM- |  | 10 | 40 | 1.8 |  |  |  | 1 | 37.4 |  | 3.9 | 37.4 |  |  | 67 |  |  | 67 | [8 empty] | D |  |  | END
SMURegionalHeatFlow | BAKER(AMS) ID. | WW | BLAC88 | 18N/3E-22DAA | ID | SOUTHERN IDAHO BATHOLITH | -116.0663 | 44.8817 | 8/13/76 | 0/ 0/76 | 1556 | 89 | 50 |  | 6.65 | 6.38 | 9.68 | 9.68 | GLACIAL-SEDIMENTS |  | 10 | 80 | 1.61 |  |  |  | 1 | 35.6 |  | 1.1 | 35.6 |  |  | 57 |  |  | 57 | [8 empty] | C |  |  | END
SMURegionalHeatFlow | BAKER(AMS) ID. | WW FRUIT | SMIT80 | 8N/5W-22ACA | ID | WESTERN SNAKE RIVER PLAINS | -116.9183 | 44.0213 | 8/ 2/73 | 6/29/75 | 673 | 45 | 8 |  | 13.32 | 13.11 | 15.37 | 13.73 | CENOZOIC-CLAY/SAND | PAYETTE | 35 | 45 | 1.58 |  |  |  | 2 | 38 |  | 1.2 | 38 |  | 1.2 | 60 |  | 2 | 60 | [8 empty] | D |  |  | END
SMURegionalHeatFlow | BAKER(AMS) ID. | WW PAYTT | SMIT80 | 9N/5W-34CDA | ID | WESTERN SNAKE RIVER PLAINS | -116.9228 | 44.0717 | 8/ 2/78 | 9/ 9/57 | 655 | 64 | 13 |  | 13.35 | 13.58 | 16.23 | 15.72 | CENOZOIC-SAND/GRAVEL | PAYETTE | 30 | 64 | 2.02 |  |  |  | 1 | 55.9 |  | 0.5 | 55.9 |  | 0.5 | 113 |  | 1 | 113 | [8 empty] | C |  |  | END
SMURegionalHeatFlow | BAKER(AMS) ID. | WW WSR 2 | SMIT80 | 11N/5W-29BAD | ID | WESTERN SNAKE RIVER PLAINS | -116.9648 | 44.2643 | 8/23/78 | 5/13/78 | 679 | 71 | 37 |  | 11.09 | 12.42 | 15.65 | 15.65 | CENOZOIC-SEDIMENTS | MANN CREEK 15' | 10 | 71 | 1.74 |  |  |  | 1 | [18 empty] | X |  |  | END
SMURegionalHeatFlow | BOISE(AMS) | RNS-40 | SMIT80 | 4N/3W-19ACD | ID | WESTERN SNAKE RIVER PLAINS | -116.7372 | 43.6708 |  |  | 712 | [7 empty] | CENOZOIC-CLAY/SAND |  | 0 | 660 | 1.46 | * |  |  |  | 75.8 | < |  | 75.8 | < |  | 111 |  |  | 111 | < | [7 empty] | C |  |  | END
SMURegionalHeatFlow | BOISE(AMS) ID. | BGL - 3 | SMIT80 | 3N/2E-11BAA | ID | WESTERN SNAKE RIVER PLAINS | -116.1845 | 43.618 | 8/24/81 | 7/27/81 | 844 | 572.8 |  |  |  |  | 75 | 74.06 | CZSED SIL-VOL&BASALT | BOISE SOUTH 7.5 MIN.-ARTESIAN GEOTHERMAL WELL | 0 | 572.8 | 1.17 | > |  |  |  | 102.8 | < |  | 102.8 | < |  | 120 | < |  | 120 | < | [7 empty] | G |  |  | END
SMURegionalHeatFlow | BOISE(AMS) ID. | BO 2 | BROT783 | 3N/1E-35DD | ID | WESTERN SNAKE RIVER PLAINS | -116.2973 | 43.547 | 8/23/75 | 6/14/75 | 833 | 30 | 30 | > | 13.57 | 13.16 | 14.12 | 13.89 | CENOZOIC-BASALT | CLOVERDALE | 12.5 | 30 | 1.95 |  | 0.06 |  | 2 | 10.8 |  | 1.5 | 10.8 |  |  | 21 |  | 4 | 21 | [8 empty] | D |  |  | END
SMURegionalHeatFlow | BOISE(AMS) ID. | BO 3 | BROT783 | 1N/2E-29DD | ID | WESTERN SNAKE RIVER PLAINS | -116.2347 | 43.3877 | 8/23/75 | 6/18/75 | 888 | 31.2 | 31.2 | > | 13.76 | 13.72 | 14.87 | 14.87 | CENOZOIC-SAND/GRAVEL | OWYHEE | 12.5 | 30 | 1.42 |  |  |  | 1 | 33.2 |  | 1.4 | 33.2 |  |  | 47 |  | 2 | 47 | [8 empty] | C |  |  | END
SMURegionalHeatFlow | BOISE(AMS) ID. | BO 4 | BROT763 | 2S/1E-14DD | ID | WESTERN SNAKE RIVER PLAINS | -116.2938 | 43.2445 | 8/23/74 | 6/16/75 | 963 | 31.1 | 31.1 | > | 13.02 | 12.64 | 14.98 | 14.98 | CENOZOIC-SAND/CLAY | OREANA 15' | 15 | 30 | 2.01 |  |  |  | 1 | 62 |  | 1.3 | 62 |  |  | 123 |  | 3 | 123 | [8 empty] | C |  |  | END
SMURegionalHeatFlow | BOISE(AMS) ID. | BO 5 | BROT783 | 4S/1E-36BA | ID | WESTERN SNAKE RIVER PLAINS | -116.2863 | 43.0395 | 8/23/75 | 7/10/75 | 769 | 32 | 32 | > | 13.25 | 13.58 | 14.69 | 14.69 | CENOZOIC-CLAY | OREANA 15' | 17.5 | 32 | 1.57 |  |  |  | 2 | 45.3 |  | 0.4 | 45.3 |  |  | 71 |  | 3 | 71 | [8 empty] | C |  |  | END
SMURegionalHeatFlow | BOISE(AMS) ID. | BO-1 | BROT783 | 6N/2E-29BA | ID | WALLOWA-SEVEN DEVILS | -116.245 | 43.8362 | 8/13/76 | 1/30/76 | 1294 | 150.3 |  |  | 11.42 | 10.55 | 20.91 | 20.91 | IDAHOBATH-GRANITE | CARTWRIGHT CANYON | 20 | 150 | 2.75 |  | 0.04 |  | 15 | 62.7 |  | 1.3 | 60.3 |  |  | 172 |  | 3 | 166 | [8 empty] | A |  |  | END
SMURegionalHeatFlow | BOISE(AMS) ID. | CTYCLDWW | BLAC88 | 4N/3W-28DAB | ID | WESTERN SNAKE RIVER PLAINS | -116.6958 | 43.6625 | 1979-12-19 |  | 716 | 300 |  |  |  | 27.54 | 33.9 | 33.72 | CENOZOIC-CLAY | HOLE IS ARTESIAN -- GAMMA LOG AVAILABLE | 0 | 300 | 1.17 | * |  |  |  | 61.3 | * |  | 61.3 | * |  | 72 | * |  | 72 | * | [10 empty] | END
SMURegionalHeatFlow | BOISE(AMS) ID. | DDH-14 | BROT783 | 5S/4W-3ACC | ID | OWYHEE UPLANDS | -116.7963 | 43.018 | 8/28/74 | 0/ 0/73 | 1908 | 390 | 180 |  | 5.54 | 2.5 | 23 | 23 | CENOZOIC-VOLCANICS | ROOSTER CONE PEAK 15' | 20 | 390 | 2.08 |  | 0.06 |  | 13 | 43.6 |  | 0.4 | 45.6 |  |  | 90 |  | 3 | 95 | [8 empty] | A |  |  | END
SMURegionalHeatFlow | BOISE(AMS) ID. | DDH-AU | SMIT80 | 6N/1E-15DDD | ID | WALLOWA-SEVEN DEVILS | -116.3127 | 43.8522 | 8/10/78 |  | 1344 | 33.2 | 4 |  | 9.03 | 9.54 | 11.03 | 11.03 | IDAHOBATH-GRANITE | MONTOUR 15' -DIP 45 DEG E | 10 | 33.2 | 2.93 | * |  |  |  | 62.4 |  | 4.5 | 48 |  |  | 183 |  | 13 | 141 | [8 empty] | D |  |  | END
SMURegionalHeatFlow | BOISE(AMS) ID. | DDH-BM 1 | BLAC88 | 7N/4E-18DDC | ID | CHALLIS SUBDIVISION | -116.0227 | 43.94 | 8/12/76 |  | 1881 | 120 | 30 |  | 4.33 | 4.52 | 7.5 | 7.5 | IDAHOBATH-GRANITE | HARRIS CREEK SUMMIT | 15 | 120 | 2.93 | * |  |  |  | 26.9 |  | 0.6 | 37.1 |  | 0.8 | 79 |  | 2 | 109 | [8 empty] | D |  |  | END
SMURegionalHeatFlow | BOISE(AMS) ID. | DDH-BM 2 | BLAC88 | 7N/4E-18DCA | ID | CHALLIS SUBDIVISION | -116.0247 | 43.9398 | 8/12/76 |  | 1878 | 85 | 25 |  | 3.85 | 4.28 | 6.14 | 6.14 | IDAHOBATH-GRANITE | HARRIS CREEK SUMMIT | 20 | 85 | 2.93 | * |  |  |  | 26.4 |  | 0.9 | 36.4 |  | 1.2 | 77 |  | 3 | 107 | [8 empty] | D |  |  | END
SMURegionalHeatFlow | BOISE(AMS) ID. | RDH | BROT763 | 6N/4W-18BBD | ID | WESTERN SNAKE RIVER PLAINS | -116.8712 | 43.8628 | 7/26/74 | 0/ 0/73 | 759 | 40 | 40 | > | 13.14 | 14.23 | 17.21 | 17.21 | CENOZOIC-SEDIMENTS | PARMA SE | 10 | 40 | [5 empty] | 96.1 |  | 13.4 |  |  |  | 171 |  | 24 | [9 empty] | D |  |  | END
SMURegionalHeatFlow | BOISE(AMS) ID. | RDH | BROT763 | 6N/4W-17BDD | ID | WESTERN SNAKE RIVER PLAINS | -116.8415 | 43.8587 | 7/26/74 | 0/ 0/73 | 826 | 20 | 20 | > |  | 9.5 | 14.71 | 14.71 | CENOZOIC-SEDIMENTS | PARMA SE | 10 | 20 | [23 empty] | X |  |  | END
SMURegionalHeatFlow | BOISE(AMS) ID. | RDH | BROT763 | 6N/4W-32AAD | ID | WESTERN SNAKE RIVER PLAINS | -116.8333 | 43.8193 | 7/26/74 |  | 835 | 50 | 50 | > | 14.1 | 13.77 | 16.59 | 16.59 | CENOZOIC-SEDIMENTS | PARMA SE | 15 | 50 | 1.78 |  | 0.06 |  | 4 | 49.1 |  | 2.4 | 54 |  |  | 87 |  | 4 | 96 | [8 empty] | C |  |  | END
SMURegionalHeatFlow | BOISE(AMS) ID. | RDH EDWD | SMIT80 | 4N/2E-29ACC | ID | WESTERN SNAKE RIVER PLAINS | -116.2392 | 43.6568 | 7/24/78 | 0/ 0/75 | 814 | 123 |  |  | 15.65 | 14.94 | 26.58 | 26.58 | CENOZOIC-CLAY/SAND | BOISE NORTH-ARTESIAN ? | 15 | 123 | 1.46 | * |  |  |  | 91.7 | < |  | 90 | < |  | 134 | < |  | 132 | < | [7 empty] | G |  |  | END
SMURegionalHeatFlow | BOISE(AMS) ID. | RDH-CHA1 | BLAC88 | 11N/3W-29BBB | ID | NORTHERN ROCKY MTNS. | -116.7303 | 44.267 | 1977-12-13 |  | 820 | 2437.8 | 91.5 |  |  | 29 | 131.8 | 131.8 | CPBASALTTO-KGRANITE | CRANE CREEK RESERVOIR 7.5 MIN. TEMPERATURES FROM COMMERCIAL LOG -- NOT EQUILIBRIUM -PHILLIPS GEOTH TEST | 0 | 2438 | 1.59 | * |  |  |  | 47.9 | * |  | 47.9 | * |  | 76 | * |  | 76 | * | [7 empty] | C |  |  | END
SMURegionalHeatFlow | BOISE(AMS) ID. | SIMP-WW | BLAC88 | 4N/3W-19ADC | ID | WESTERN SNAKE RIVER PLAINS | -116.7358 | 43.6708 | 1979-12-19 |  | 711 | 768 |  |  |  | 39.7 | 65.2 | 65.2 | CENOZOIC-CLAY | ORIGINALLY OIL TEST RICHARDSON #1 HOLE IS ARTESIAN ALSO RSN-40 | 0 | 768 | 1.17 | * |  |  |  | 65 |  |  | 65 |  |  | 76 |  |  | 76 | [8 empty] | C |  |  | END
SMURegionalHeatFlow | BOISE(AMS) ID. | USBRDDH1 | BLAC88 | 6N/5E-6CCA | ID | CHALLIS SUBDIVISION | -115.914 | 43.8827 | 8/19/76 | 7/ 0/69 | 1256 | 52 |  |  | 8.47 | 8.98 | 10.58 | 10.58 | IDAHOBATH-GRANITE | PLACERVILLE | 20 | 50 | 2.44 |  | 0.18 |  | 5 | 40.2 |  | 0.4 | 38.3 |  | 0.4 | 98 | * | 10 | 93 | [8 empty] | D |  |  | END
SMURegionalHeatFlow | BOISE(AMS) ID. | USGS | BROT763 | 2N/3W-6DBD1 | ID | WESTERN SNAKE RIVER PLAINS | -116.7375 | 43.5355 | 8/ 8/74 |  | 796 | 75 | 66.4 |  | 11.31 | 12.25 | 18.48 | 18.48 | CENOZOIC-BASALT | LAKE LOWELL | 10 | 70 | 1.34 | * |  |  |  | 95.4 |  | 0.9 | 95.4 |  |  | 128 |  | 1 | 128 | [8 empty] | C |  |  | END
SMURegionalHeatFlow | BOISE(AMS) ID. | USGS | BROT763 | 7N/2W-29BBA | ID | WESTERN SNAKE RIVER PLAINS | -116.6078 | 43.9233 | 8/ 9/75 | 0/ 0/69 | 730 | 88.8 | 7.3 |  | 12.49 | 13.06 | 17.5 | 17.5 | SEDIMENT- | NORTH WEST EMMETT | 10 | 80 | 1.8 | * |  |  |  | 58.1 |  | 0.3 | 58.1 |  | 0.3 | 104 |  | 5 | 104 | [8 empty] | C |  |  | END
SMURegionalHeatFlow | BOISE(AMS) ID. | USGS | SMIT80 | 2N/1W-7BBC | ID | WESTERN SNAKE RIVER PLAINS | -116.5117 | 43.5287 | 7/25/75 | 8/ 4/53 | 777 | 29.8 | 4 |  | 11.4 | 12.24 | 15.01 | 13.62 | CENOZOIC-CLAY/BASALT | NAMPA | 10 | 29.8 | 1.34 | * |  |  |  | 76.4 |  | 14.2 | 76.4 |  |  | 102 |  | 19 | 102 | [8 empty] | D |  |  | END
SMURegionalHeatFlow | BOISE(AMS) ID. | USGS | SMIT80 | 3N/1W-7BCB1 | ID | WESTERN SNAKE RIVER PLAINS | -116.5112 | 43.6162 | 7/25/78 | 1953-10-30 | 797 | 14 | 1.3 |  |  | 11.57 | 12.74 | 12.74 | CENOZOIC-CLAY | NAMPA | 0 | 14 | [23 empty] | X |  |  | END
SMURegionalHeatFlow | BOISE(AMS) ID. | USGS | SMIT80 | 3N/1E-5ABB | ID | WESTERN SNAKE RIVER PLAINS | -116.362 | 43.6332 | 7/25/78 | 1953-10-15 | 797 | 25 | 2 |  |  | 11.35 | 12.29 | 12.08 | CENOZOIC-CLAY/SAND | EAGLE | 0 | 25 | [23 empty] | X |  |  | END
SMURegionalHeatFlow | BOISE(AMS) ID. | USGS (74I-36A) | BROT783 | 2S/2W-36BA | ID | WESTERN SNAKE RIVER PLAINS | -116.5218 | 43.2128 | 8/10/74 | 9/ 0/70 | 862 | 100 | 90 |  | 13.74 | 14.55 | 22.12 | 22.12 | CENOZOIC-BASALT | SILVER CITY 15' | 50 | 100 | 1.46 |  |  |  | 1 | 71 |  |  | 71 |  |  | 104 |  |  | 104 | [8 empty] | D |  |  | END
SMURegionalHeatFlow | BOISE(AMS) ID. | USGSMUR1 | URBA752 | 3S/3W-3CCA | ID | OWYHEE UPLANDS | -116.685 | 43.1883 |  |  | 1292 | 253 | [6 empty] | GRANITE- | BROT763 | 0 | 253 | 2.72 | * |  |  |  | 47 |  |  | 48 |  |  | 130 |  |  | 130 |  |  | 1.13 | [5 empty] | A |  |  | END
SMURegionalHeatFlow | BOISE(AMS) ID. | WW | SMIT80 | 3N/4W-8CDC | ID | WESTERN SNAKE RIVER PLAINS | -116.8437 | 43.6038 | 8/22/78 | 7/ 0/78 | 731 | 62.6 | 37.5 |  | 12.56 | 13.96 | 18.67 | 18.67 | CENOZOIC-SAND | MARSING | 40 | 60 | 1.95 |  |  |  | 1 | 81.8 |  | 3.1 | 81.8 |  |  | 160 |  | 12 | 160 | [8 empty] | C |  |  | END
SMURegionalHeatFlow | BOISE(AMS) ID. | WW | SMIT80 | 7N/4W-14BCD | ID | WESTERN SNAKE RIVER PLAINS | -116.7873 | 43.9467 | 8/ 9/78 | 4/23/63 | 704 | 27.5 | 7.5 |  |  | 13.88 | 16.33 | 15.19 | CENOZOIC-CLAY/SAND | NEW PLYMOUTH | 0 | 27.5 | [23 empty] | X |  |  | END
SMURegionalHeatFlow | BOISE(AMS) ID. | WW | SMIT80 | 5N/3W-35BBB | ID | WESTERN SNAKE RIVER PLAINS | -116.6698 | 43.7337 | 7/27/78 | 9/19/77 | 762 | 56.6 | 26 |  | 13.48 | 12.49 | 14.16 | 14.16 | CENOZOIC-CLAY/SAND | CALDWELL | 15 | 56.6 | 1.62 |  |  |  | 1 | [18 empty] | X |  |  | END
SMURegionalHeatFlow | BOISE(AMS) ID. | WW | BROT763 | 2S/2W-4CBD | ID | WESTERN SNAKE RIVER PLAINS | -116.5863 | 43.2758 | 7/29/75 |  | 786 | 11 | 11 | > |  | 14.81 | 16.13 | 16.13 | CENOZOIC-BASALT |  | 0 | 11 | [23 empty] | X |  |  | END
SMURegionalHeatFlow | BOISE(AMS) ID. | WW | BLAC88 | 2S/2W-16D | ID | WESTERN SNAKE RIVER PLAINS | -116.5755 | 43.2457 | 7/16/75 | 0/ 0/72 | 853 | 142 | 35 |  | 14.15 | 14.14 | 24.13 | 24.13 | CENOZOIC-SED./BASALT | SILVER CITY 15' | 45 | 125 | 1.21 |  |  |  | 1 | 56 |  | 0.7 | 56 |  |  | 72 |  | 1 | 72 | [8 empty] | C |  |  | END
SMURegionalHeatFlow | BOISE(AMS) ID. | WW | BLAC88 | 4S/2W-11ABA | ID | WESTERN SNAKE RIVER PLAINS | -116.5378 | 43.0963 | 6/12/77 | 2/ 1/67 | 993 | 95 | 2 |  | 11.1 | 11.19 | 11.7 | 11.68 | CENOZOIC-SED./SIL.VOL | SILVER CITY 15' | 5 | 95 | 1.46 | * |  |  |  | 5.9 |  | 0.6 | 5.9 |  |  | 9 |  | 1 | 9 | [8 empty] | C |  |  | END
SMURegionalHeatFlow | BOISE(AMS) ID. | WW | SMIT80 | 5N/2W-26AAA | ID | WESTERN SNAKE RIVER PLAINS | -116.5337 | 43.7495 | 8/15/78 | 7/ 0/78 | 777 | 73.3 | 32.5 |  | 11.71 | 10.18 | 15.18 | 15.18 | CENOZOIC-CLAY/SAND | MIDDLETON | 45 | 70 | 1.77 |  |  |  | 1 | 57 |  | 2.5 | 55 |  |  | 101 |  |  | 97 | [8 empty] | C |  |  | END
SMURegionalHeatFlow | BOISE(AMS) ID. | WW | BROT763 | 3N/1E-32AD | ID | WESTERN SNAKE RIVER PLAINS | -116.354 | 43.5562 | 8/11/75 | 8/11/75 | 818 | 62.5 | 62.5 | > |  | 10.5 | 16.92 | 15.08 | CENOZOIC-BASALT | CLOVERDALE | 0 | 63 | [23 empty] | X |  |  | END
SMURegionalHeatFlow | BOISE(AMS) ID. | WW | BLAC88 | 1N/2E-15DCA | ID | WESTERN SNAKE RIVER PLAINS | -116.1997 | 43.4178 | 7/25/76 | 0/ 0/67 | 905 | 179.9 | 110.5 |  | 12.49 | 12.94 | 21.92 | 21.92 | CENOZOIC-BASALT | OWYHEE | 10 | 175 | 1.42 | * |  |  |  | 56.1 |  | 1 | 56.1 |  |  | 79 |  | 1 | 79 | [8 empty] | C |  |  | END
SMURegionalHeatFlow | BOISE(AMS) ID. | WW | BROT763 | 3N/2E-2CAB | ID | CHALLIS SUBDIVISION | -116.187 | 43.6262 | 7/29/74 | 1971-11-17 | 859 | 95 | 20 |  |  | 38.64 | 50.78 | 50.78 | CENOZOIC-SEDIMENTS | BOISE NORTH | 0 | 95 | 1.26 | * |  |  |  | 380 | < |  | 345 | < |  | 477 | < |  | 433 | < | [7 empty] | G |  |  | END
SMURegionalHeatFlow | BOISE(AMS) ID. | WW | SMIT80 | 2N/3E-35BBC | ID | WESTERN SNAKE RIVER PLAINS | -116.073 | 43.4707 | 7/24/76 | 0/ 0/76 | 1044 | 334 | 200 |  | 12.69 | 12.55 | 25.6 | 25.6 | CENOZOIC-SILICICVOL. | INDIAN CREEK RESERVOIR | 210 | 330 | 2.51 | * |  |  |  | 31.3 |  | 0.2 | 31.3 |  |  | 79 |  |  | 79 | [8 empty] | C |  |  | 20 | 210 | 2.05 |  |  |  | 1 | 43.2 |  | 0.3 | 43.2 |  |  | 89 |  |  | 89 | [8 empty] | C |  |  | END
SMURegionalHeatFlow | BOISE(AMS) ID. | WW | BLAC88 | 4S/3E-23CDD | ID | WESTERN SNAKE RIVER PLAINS | -116.0685 | 43.0562 | 7/27/76 | 0/ 0/75 | 829 | 105 | 80 |  | 14.73 | 15.15 | 20.82 | 20.78 | CENOZOIC-CLAY/GRAVEL | BIG FOOT BUTTE 15' | 20 | 105 | 1.09 |  |  |  | 1 | 63.9 |  | 4.8 | 63.9 |  |  | 69 |  | 5 | 69 | [8 empty] | C |  |  | END
SMURegionalHeatFlow | BOISE(AMS) ID. | WW | BROT763 | 1S/3E-14AD | ID | WESTERN SNAKE RIVER PLAINS | -116.0567 | 43.3375 | 8/ 7/74 |  | 962 | 110 | 110 | > | 11.98 | 10.07 | 15.85 | 15.85 | CENOZOIC-BASALT | ORCHARD | 20 | 110 | 1.42 |  |  |  | 1 | 34.6 |  | 2.1 | 34.6 |  |  | 49 |  | 3 | 49 | [8 empty] | C |  |  | END
SMURegionalHeatFlow | BOISE(AMS) ID. | WW (74I-35) | BROT783 | 2S/2W-36CB | ID | WESTERN SNAKE RIVER PLAINS | -116.5273 | 43.2048 | 8/11/74 | 8/11/74 | 888 | 358 | 110 |  | 13.74 | 15.41 | 30.18 | 30.18 | CENOZOIC-BASALT | SILVER CITY 15'-MYAY HAVE DOWNFLOW | 20 | 350 | 1.46 | * |  |  |  | 42 | > |  | 42 | > |  | 62 | > |  | 62 | > | [7 empty] | D |  |  | END
SMURegionalHeatFlow | BOISE(AMS) ID. | WW 75P-10 | BLAC88 | 5S/1E-2AAA | ID | WESTERN SNAKE RIVER PLAINS | -116.3032 | 43.0247 | 6/25/77 | 0/ 0/70 | 795 | 15 | 5 |  |  | 13.41 | 14.34 | 14.34 | CENOZOIC-SEDIMENTS | OREANA 15' | 10 | 15 | [5 empty] | 70 | [17 empty] | X |  |  | END
SMURegionalHeatFlow | BOISE(AMS) ID. | WW 75P-11 | BLAC88 | 4S/1E-35ACB | ID | WESTERN SNAKE RIVER PLAINS | -116.3023 | 43.0355 | 6/26/77 | 0/ 0/70 | 774 | 31.5 | 0.5 |  | 14.56 | 14.4 | 16.93 | 16.93 | CENOZOIC-SEDIMENTS | OREANA 15' | 10 | 30 | 1.13 | * |  |  |  | 74.6 |  | 3.6 | 74.6 |  |  | 84 |  | 4 | 84 |  | 4 | [6 empty] | D |  |  | END
SMURegionalHeatFlow | BOISE(AMS) ID. | WW 75P-16 | BLAC88 | 2S/2W-4DAB | ID | WESTERN SNAKE RIVER PLAINS | -116.5745 | 43.2775 | 1975-06-01 | 1975-05-23 | 765 | 33 | 20 |  | 14.84 | 15.53 | 17.14 | 17.14 | CENOZOIC-SED./BASALT | WALTERS BUTTE | 10 | 33 | 1.09 | * |  |  |  | 70.6 |  | 1.4 | 70.6 |  |  | 77 |  | 2 | 77 | [8 empty] | D |  |  | END
SMURegionalHeatFlow | BOISE(AMS) ID. | WW 75P-17 | BLAC88 | 4S/2E-20BDA | ID | WESTERN SNAKE RIVER PLAINS | -116.2453 | 43.0655 | 6/28/77 | 0/ 0/70 | 754 | 89 |  |  |  | 30.5 | 34.16 | 34.16 | CENOZOIC-CLAY/GRAVEL | BIG FOOT BUTTE 15' ;ARTESIAN WELL | 30 | 89 | 1.55 |  |  |  |  | 64 | [5 empty] | 0 | [11 empty] | X |  |  | END
SMURegionalHeatFlow | BOISE(AMS) ID. | WW 75P-18 | BLAC88 | 4S/2E-20DBD | ID | WESTERN SNAKE RIVER PLAINS | -116.2457 | 43.0622 | 6/28/77 | 0/ 0/73 | 777 | 63 | 10 |  | 15.37 | 14.7 | 19.27 | 19.27 | CENOZOIC-CLAY/GRAVEL | BIG FOOT BUTTE 15' ;ARTESIAN WELL | [7 empty] | 73 |  |  | 63.1 | [5 empty] | 71 | [8 empty] | C |  |  | 25 | 63 | 1.55 |  |  |  | 1 | 63.1 |  | 2 | 63.1 |  |  | 98 |  | 3 | 98 | [8 empty] | C |  |  | END
SMURegionalHeatFlow | BOISE(AMS) ID. | WW 75P-19 | BLAC88 | 4S/1E-35ACC | ID | WESTERN SNAKE RIVER PLAINS | -116.3017 | 43.0338 | 6/29/77 | 0/ 0/70 | 777 | 85 |  |  | 27.91 | 27.47 | 30.76 | 30.76 | CENOZOIC-SEDIMENTS | OREANA 15' | 40 | 85 | 1.17 | * |  |  |  | 91 | [17 empty] | X |  |  | END
SMURegionalHeatFlow | BOISE(AMS) ID. | WW BARTN | SMIT80 | 4N/1E-2ADB | ID | WESTERN SNAKE RIVER PLAINS | -116.2977 | 43.717 | 8/31/78 | 0/ 0/76 | 902 | 82 | 32 |  | 14.31 | 15.03 | 16.97 | 16.97 | CENOZOIC-SAND | EAGLE | 0 | 82 | [23 empty] | X |  |  | END
SMURegionalHeatFlow | BOISE(AMS) ID. | WW CALDW | SMIT80 | 4N/3W-27AAC | ID | WESTERN SNAKE RIVER PLAINS | -116.6755 | 43.6597 | 7/ 5/78 | 1973-12-13 | 725 | 48 | 3 |  | 13.92 | 15.02 | 17.3 | 17.3 | CENOZOIC-CLAY | CALDWELL | 20 | 48 | 1.46 | * |  |  |  | 72.4 |  | 2.3 | 72.4 |  |  | 106 |  | 4 | 106 | [8 empty] | D |  |  | END
SMURegionalHeatFlow | BOISE(AMS) ID. | WW CON 1 | SMIT80 | 5N/1E-26BAC | ID | WALLOWA-SEVEN DEVILS | -116.3077 | 43.7467 | 8/31/78 | 6/ 0/78 | 926 | 133 | 35.5 |  | 14.66 | 14.99 | 23.6 | 23.6 | CENOZOIC-CLAY | EAGLE | 65 | 125 | 1.85 |  |  |  | 1 | 82 |  | 2.9 | 74.5 |  |  | 151 |  | 5 | 138 | [8 empty] | C |  |  | END
SMURegionalHeatFlow | BOISE(AMS) ID. | WW CON 2 | SMIT80 | 5N/1E-27BDB | ID | WESTERN SNAKE RIVER PLAINS | -116.3285 | 43.747 | 9/ 1/78 | 7/ 0/78 | 902 | 99 | 22.5 |  | 14.91 | 15.16 | 20.84 | 20.84 | CENOZOIC-CLAY | EAGLE | 55 | 99 | 1.62 |  |  |  | 1 | 85.7 |  | 3.8 | 81.6 |  |  | 136 |  | 10 | 133 | [8 empty] | C |  |  | END
SMURegionalHeatFlow | BOISE(AMS) ID. | WW CON 3 | SMIT80 | 5N/1E-27DAA | ID | WESTERN SNAKE RIVER PLAINS | -116.3075 | 43.7423 | 8/31/78 | 5/ 0/77 | 850 | 69 | 6 |  | 13.49 | 14.55 | 20.23 | 20.23 | CENOZOIC-CLAY | EAGLE | 35 | 69 | 1.44 |  |  |  | 1 | 89 |  |  | 77.4 |  |  | 128 |  |  | 111 | [8 empty] | C |  |  | END
SMURegionalHeatFlow | BOISE(AMS) ID. | WW COPE | SMIT80 | 4N/1E-31CCC | ID | WESTERN SNAKE RIVER PLAINS | -116.3902 | 43.6345 | 8/16/78 | 6/ 0/78 | 789 | 49.3 | 2 |  | 12.1 | 11.98 | 13.08 | 12.29 | CENOZOIC-CLAY/GRAVEL | STAR | 0 | 49 | 1.8 |  |  |  | 1 | [18 empty] | X |  |  | END
SMURegionalHeatFlow | BOISE(AMS) ID. | WW DRAKE | SMIT80 | 7N/1E-10BCD | ID | WALLOWA-SEVEN DEVILS | -116.329 | 43.9588 | 8/25/78 | 7/ 0/78 | 780 | 64 | 7 |  | 10.87 | 12.33 | 19.95 | 19.95 | CENOZOIC-CLAY/SAND | MONTOUR 15' | 15 | 64 | 1.07 |  |  |  | 1 | 145.1 |  | 4.7 | 145.1 |  | 4.7 | 155 |  | 7 | 155 | [8 empty] | G |  |  | END
SMURegionalHeatFlow | BOISE(AMS) ID. | WW EMMTT | SMIT80 | 6N/1W-7AAD | ID | WESTERN SNAKE RIVER PLAINS | -116.4938 | 43.877 | 7/ 5/78 | 4/30/73 | 725 | 72 | 3 |  |  | 14.15 | 18.45 | 18.45 | CENOZOIC-CLAY&SAND | MONTOUR 15' | 0 | 72 | [23 empty] | X |  |  | END
SMURegionalHeatFlow | BOISE(AMS) ID. | WW FRMAN | SMIT80 | 1N/4W-13BAC | ID | WESTERN SNAKE RIVER PLAINS | -116.7652 | 43.4277 | 6/25/78 | 2/ 6/66 | 777 | 25 | 25 | > | 13.7 | 14.3 | 16.42 | 16.42 | CENOZOIC-CLAY | OPALENE GULCH | 5 | 25 | 1.17 | * |  |  |  | 111 |  | 8 | 111 |  |  | 130 |  | 11 | 130 | [8 empty] | D |  |  | END
SMURegionalHeatFlow | BOISE(AMS) ID. | WW GALLW | SMIT80 | 3N/1E-29BBB | ID | WESTERN SNAKE RIVER PLAINS | -116.3728 | 43.5745 | 9/14/78 | 3/ 0/78 | 807 | 85 | 2 |  | 10.61 | 10.82 | 13.33 | 13.33 | CENOZOIC-CLAY/SAND | CLOVERDALE | 10 | 85 | 1.59 |  |  |  | 1 | 30.9 |  | 0.8 | 30.9 |  |  | 49 |  | 1 | 49 | [8 empty] | C |  |  | END
SMURegionalHeatFlow | BOISE(AMS) ID. | WW HARRS | SMIT80 | 3N/3E-20BDB | ID | WALLOWA-SEVEN DEVILS | -116.1273 | 43.5837 | 8/24/78 | 0/ 0/74 | 875 | 161.9 | 25 |  |  | 18.33 | 66.5 | 66.5 | CENOZOIC-CLAY/SAND | BOISE SOUTH | 5 | 161.9 | 1.46 |  |  |  | 1 | 318 |  |  | 265 |  |  | 466 |  |  | 388 | [8 empty] | G |  |  | END
SMURegionalHeatFlow | BOISE(AMS) ID. | WW HLMCK | SMIT80 | 5N/1W-3ABD | ID | WESTERN SNAKE RIVER PLAINS | -116.4397 | 43.8042 | 8/15/78 | 6/ 0/78 | 838 | 38 | 38 | > | 13.81 | 14.92 | 16.36 | 16.36 | CENOZOIC-CLAY/SAND | MONTOUR 15' | 15 | 32 | 1.42 |  |  |  | 1 | 77.4 |  | 7.4 | 75 |  |  | 1096 |  | 13 | 106 | [8 empty] | D |  |  | END
SMURegionalHeatFlow | BOISE(AMS) ID. | WW KNGHT | SMIT80 | 3N/5W-3DBC | ID | WESTERN SNAKE RIVER PLAINS | -116.92 | 43.6193 | 8/22/78 | 6/24/63 | 682 | 21 | 4.5 |  |  | 15.01 | 16.19 | 16.19 | CENOZOIC-CLAY | HOMEDALE | 0 | 21 | [23 empty] | X |  |  | END
SMURegionalHeatFlow | BOISE(AMS) ID. | WW LNDRF | BLAC88 | 2S/1E-23ADD | ID | WESTERN SNAKE RIVER PLAINS | -116.2938 | 43.2345 | 7/21/78 | 0/ 0/76 | 962 | 230 | 230 | > | 12.27 | 13.15 | 28.87 | 28.87 | CENOZOIC-BASALT/CLAY | OREANA 15' | 30 | 235 | 1.38 |  |  |  | 1 | 60 |  | 3.1 | 60 |  |  | 83 |  | 4 | 83 | [8 empty] | D |  |  | 160 | 230 | 1.17 | * |  |  |  | 84.3 |  | 6.3 | 84.3 |  |  | 99 |  |  | 99 | [8 empty] | C |  |  | END
SMURegionalHeatFlow | BOISE(AMS) ID. | WW MDDLT | SMIT80 | 4N/2W-6BCB | ID | WESTERN SNAKE RIVER PLAINS | -116.6302 | 43.7152 | 7/29/78 | 6/14/72 | 739 | 30 | 14 |  |  | 13.38 | 16.19 | 13.38 | CENOZOIC-CLAY | CALDWELL | 0 | 30 | [23 empty] | X |  |  | END
SMURegionalHeatFlow | BOISE(AMS) ID. | WW MOULT | SMIT80 | 3N/4W-6BCC | ID | WESTERN SNAKE RIVER PLAINS | -116.8693 | 43.6267 | 8/23/78 | 5/23/77 | 785 | 60 | 29 |  | 15.63 | 16.14 | 17.95 | 17.95 | CENOZOIC-CLAY/SAND | NOTUS | 10 | 60 | [23 empty] | X |  |  | END
SMURegionalHeatFlow | BOISE(AMS) ID. | WW PARMA | SMIT80 | 5N/5W-9BDB | ID | WESTERN SNAKE RIVER PLAINS | -116.9447 | 43.7872 | 8/18/78 | 7/ 0/78 | 675 | 117 | 4 |  | 13.52 | 15.78 | 21.42 | 21.42 | CENOZOIC-SAND/CLAY | PARMA -DOWNFLOW | 0 | 100 | 1.56 |  |  |  | 2 | 61 | * |  | 61 | * |  | 95 | * |  | 95 | * | [7 empty] | D |  |  | END
SMURegionalHeatFlow | BOISE(AMS) ID. | WW PLYMH | SMIT80 | 7N/4W-9ACD | ID | WESTERN SNAKE RIVER PLAINS | -116.7812 | 43.9603 | 7/27/78 | 6/14/78 | 695 | 31.1 | 3 |  | 12.87 | 13.33 | 14.28 | 14.28 | CENOZOIC-CLAY/SAND | NEW PLYMOUTH | 10 | 31.1 | 1.97 |  |  |  | 1 | 41.4 |  | 5.1 | 41.4 |  | 5.1 | 82 |  | 10 | 82 | [8 empty] | D |  |  | END
SMURegionalHeatFlow | BOISE(AMS) ID. | WW STPEN | SMIT80 | 3N/2E-13ACC | ID | WALLOWA-SEVEN DEVILS | -116.1605 | 43.5987 | 8/24/78 | 9/ 6/65 | 850 | 222 | 16.5 |  |  | 18.83 | 58.49 | 58.49 | CENOZOIC-CLAY | BOISE SOUTH | 10 | 222 | 1.97 |  |  |  | 1 | 142.4 |  | 18.5 | 123.8 |  |  | 280 |  | 36 | 244 | [8 empty] | G |  |  | END
SMURegionalHeatFlow | BOISE(AMS) ID. | WW STPEN | SMIT80 | 2N/2E-33ABB | ID | WESTERN SNAKE RIVER PLAINS | -116.1605 | 43.5987 | 7/19/78 | 6/ 0/78 | 922 | 162.5 | 127 |  | 12.98 | 12.27 | 21.29 | 21.29 | CENOZOIC-CLAY/GRAVEL | OWYHEE | 40 | 120 | 1.65 |  |  |  | 1 | 56.6 |  | 0.6 | 56.6 |  |  | 92 |  |  | 92 | [8 empty] | C |  |  | END
SMURegionalHeatFlow | BOISE(AMS) ID. | WW TESTR | SMIT80 | 3N/1W-23DBB | ID | WESTERN SNAKE RIVER PLAINS | -116.4227 | 43.5827 | 8/ 4/78 | 7/ 0/78 | 821 | 51.8 | 32.5 |  | 14.47 | 12.95 | 14.34 | 13.22 | CENOZOIC-SAND/CLAY | MERIDIAN | 0 | 52 | [23 empty] | X |  |  | END
SMURegionalHeatFlow | BOISE(AMS) ID. | WW TRPLT | SMIT80 | 3N/3E-28BB | ID | WALLOWA-SEVEN DEVILS | -116.123 | 43.5742 | 7/29/78 | 2/16/66 | 878 | 73.9 | 15.2 |  | 10.7 | 13.28 | 17.27 | 17.27 | CENOZOIC-CLAY/SAND | BOISE 15' | 30 | 73.9 | 1.46 | * |  |  |  | 89.7 |  | 1.5 | 74.8 |  |  | 131 |  |  | 110 | [8 empty] | C |  |  | END
SMURegionalHeatFlow | BOISE(AMS) ID. | WW TRRTL | SMIT80 | 4N/2E-7CAA | ID | WALLOWA-SEVEN DEVILS | -116.264 | 43.6982 | 8/ 2/78 | 7/25/69 | 902 | 31.6 | 4 |  | 11.66 | 12.66 | 14.66 | 14.66 | CENOZOIC-CLAY | EAGLE | 10 | 30 | 1.17 | * |  |  |  | 96.2 |  | 7.2 | 80 |  |  | 113 |  | 11 | 94 | [8 empty] | D |  |  | END
SMURegionalHeatFlow | CHALLIS AMS | VALBOIS | WOOD90 | 16N/3E-5D | ID | CENTRAL IDAHO BASIN AND RANGE | -116.0183 | 44.5 | 6/ 6/90 | [8 empty] | 11.7 | WELLTESTING-GROUNDWATE |  | 0 | 189 | [5 empty] | 25.5 | [20 empty] | END
SMURegionalHeatFlow | CHALLIS(AMS) ID. | DDH | BLAC88 | 13N/18E-4AAB | ID | SOUTHERN IDAHO BATHOLITH | -114.3413 | 44.4913 | 8/ 5/76 | 0/ 0/76 | 2073 | 250 | 45 |  |  | 7.96 | 8.7 | 7.96 | CHALLIS-VOLCANICS | CLAYTON | 45 | 250 | [23 empty] | X |  |  | END
SMURegionalHeatFlow | CHALLIS(AMS) ID. | DDH-1 | BROT763 | 8N/6E-16AAB | ID | CHALLIS SUBDIVISION | -115.786 | 44.0353 | 6/24/72 |  | 1835 | 100 |  |  | 6.25 | 5.11 | 8.66 | 86.6 | IDAHOBATH-GRANITE | GARDEN VALLEY 15' | 20 | 100 | 2.79 |  | 0.1 |  | 8 | 24.2 |  | 0.5 | 29.3 |  | 0.8 | 67 |  | 4 | 82 | [8 empty] | B |  |  | END
SMURegionalHeatFlow | CHALLIS(AMS) ID. | DDH-1 | BLAC88 | 11N/14E-10DDA | ID | CHALLIS SUBDIVISION | -114.7958 | 44.2927 | 8/ 7/76 |  | 2292 | 185 | 20 |  | 6.09 | 6.16 | 9.09 | 9.09 | IDAHOBATH.-GRANITE | INCLINED 60 DEG DIP S28E -EAST BASIN CK QUAD | 10 | 185 | 2.93 |  |  |  | 1 | 15.7 |  | 0.3 | 14.9 |  | 0.3 | 46 |  | 1 | 44 | [8 empty] | D |  |  | END
SMURegionalHeatFlow | CHALLIS(AMS) ID. | DDH-1 | BLAC88 | 9N/16E-34DCD1 | ID | SOUTHERN IDAHO BATHOLITH | -114.5578 | 44.0588 | 8/14/69 |  | 2634 | 210 | 60 |  | 4.01 | 4.47 | 5.55 | 5.16 | IDAHOBATH-GRANITE | BOULDER CHAIN LAKE | 60 | 210 | [23 empty] | X |  |  | END
SMURegionalHeatFlow | CHALLIS(AMS) ID. | DDH-11 | SMIT80 | 8N/6E-17BB | ID | CHALLIS SUBDIVISION | -115.777 | 44.0332 | 8/ 1/77 |  | 1847 | 310 |  |  | 5.81 | 7.29 | 16.94 | 16.94 | IDAHOBATH-GRANITE | GARDEN VALLEY 15' | 50 | 300 | 2.54 |  | 0.14 |  | 7 | 36.2 |  | 0.3 | 42.6 |  | 0.4 | 92 |  | 6 | 108 | [8 empty] | A |  |  | END
SMURegionalHeatFlow | CHALLIS(AMS) ID. | DDH-13 | BLAC88 | 14N/19E-33ABC | ID | SOUTHERN IDAHO BATHOLITH | -114.2375 | 44.5023 | 8/17/70 | 0/ 0/69 | 1570 | 300 | 40 |  | 9.27 | 10.23 | 17.28 | 17.28 | CHALLIS-VOLCANICS | CHALLIS 15' | 40 | 300 | 1.97 | * |  |  |  | 29.9 |  | 1.1 | 29.9 |  |  | 59 |  |  | 59 | [8 empty] | D |  |  | END
SMURegionalHeatFlow | CHALLIS(AMS) ID. | DDH-2 | BLAC88 | 11N/14E-10DDB | ID | CHALLIS SUBDIVISION | -114.7973 | 44.2923 | 7/27/76 |  | 2317 | 46.5 | 20 |  | 3.77 | 4.38 | 5.2 | 5.2 | IDAHOBATH.-GRANITE | EAST BASIN CREEK | 20 | 45 | 2.93 | * |  |  |  | 30.8 |  | 0.5 | 29.3 |  | 0.5 | 90 |  | 2 | 86 | [8 empty] | D |  |  | END
SMURegionalHeatFlow | CHALLIS(AMS) ID. | DDH-2 | BLAC88 | 9N/16E-34DCD2 | ID | SOUTHERN IDAHO BATHOLITH | -114.5578 | 44.0588 | 6/26/70 |  | 2634 | 205 | 50 |  | 3.76 | 4.11 | 4.78 | 4.78 | IDAHOBATH-GRANITE | BOULDER CHAIN LAKE | 60 | 205 | [23 empty] | X |  |  | END
SMURegionalHeatFlow | CHALLIS(AMS) ID. | DDH-3 | BLAC88 | 9N/16E-34DCD3 | ID | SOUTHERN IDAHO BATHOLITH | -114.5578 | 44.0588 | 6/26/70 |  | 2634 | 185 | 50 |  | 3.9 | 4.16 | 5.8 | 5.8 | IDAHOBATH-GRANITE |  | 30 | 185 | [23 empty] | X |  |  | END
SMURegionalHeatFlow | CHALLIS(AMS) ID. | DDH-5 | BROT763 | 8N/6E-16AAD | ID | CHALLIS SUBDIVISION | -115.784 | 44.034 | 7/31/72 |  | 1891 | 400 |  |  | 3.82 | 7.26 | 17.61 | 17.61 | IDAHOBATH-GRANITE | GARDEN VALLEY 15' | 200 | 400 | 2.8 |  | 0.08 |  | 4 | 38.4 |  | 0.3 | 41.5 |  | 0.3 | 108 |  | 4 | 116 | [8 empty] | A |  |  | END
SMURegionalHeatFlow | CHALLIS(AMS) ID. | DDH-58 | BROT763 | 12N/18E-3ACB | ID | SOUTHERN IDAHO BATHOLITH | -114.3222 | 44.4008 | 6/27/72 | 4/30/70 | 1975 | 170 | 60 |  | 7.2 | 11.51 | 18.85 | 18.85 | SLATE- | BAYHORSE | 70 | 170 | 4.08 |  | 0.27 |  | 25 | 66.1 |  | 3 | 44.9 |  | 2 | 270 |  | 30 | 183 | [8 empty] | G |  |  | END
SMURegionalHeatFlow | CHALLIS(AMS) ID. | DDH-77 | BLAC88 | 14N/18E-29AC | ID | SOUTHERN IDAHO BATHOLITH | -114.3613 | 44.5173 | 9/20/76 | 8/ 0/76 | 2207 | 108 | 7 |  | 5.25 | 5.03 | 9.71 | 10.13 | CHALLIS-VOLCANICS | TWIN PEAKS | 13 | 105 | 1.95 |  | 0.02 |  | 8 | 42.4 |  | 2.2 | 48.4 |  |  | 83 |  | 5 | 95 | [8 empty] | C |  |  | END
SMURegionalHeatFlow | CHALLIS(AMS) ID. | DDH-A | BLAC88 | 9N/6E-33CAB | ID | CHALLIS SUBDIVISION | -115.7592 | 44.0792 | 7/21/69 |  | 1029 | 90 |  |  |  | 20.48 | 21.33 | 21.33 | IDAHOBATH-GRANITE | GARDEN VALLEY 15'-DRILLED TO 411.6 M | 0 | 90 | [23 empty] | X |  |  | END
SMURegionalHeatFlow | CHALLIS(AMS) ID. | DDH-B | BLAC88 | 9N/6E-33CAC | ID | CHALLIS SUBDIVISION | -115.7583 | 44.0735 | 7/21/69 |  | 1029 | 160 |  |  |  | 17 | 19.48 | 19.48 | IDAHOBATH-GRANITE | GARDEN VALLEY 15' - 70 DEG DIP | 0 | 160 | [23 empty] | X |  |  | END
SMURegionalHeatFlow | CHALLIS(AMS) ID. | DDH-C | BLAC88 | 9N/6E-33CAA | ID | CHALLIS SUBDIVISION | -115.7567 | 44.076 | 7/21/69 |  | 1097 | 90 |  |  |  | 13.14 | 15.16 | 15.16 | IDAHOBATH-GRANITE | GARDEN VALLEY 15' | 0 | 90 | [23 empty] | X |  |  | END
SMURegionalHeatFlow | CHALLIS(AMS) ID. | HD-1 | BLAC88 | 10N/13E-3CAB | ID | CHALLIS SUBDIVISION | -114.9283 | 44.2242 | 7/15/76 |  | 1896 | 8 | 8 | > |  | 23.2 | 23.28 | 23.28 | IDAHOBATH-GRANITE | STANLEY | 4 | 8 | [23 empty] | X |  |  | END
SMURegionalHeatFlow | CHALLIS(AMS) ID. | RDH | BLAC88 | 11N/14E-16CAB | ID | SOUTHERN IDAHO BATHOLITH | -114.8293 | 44.2823 | 8/ 7/76 | 0/ 0/76 | 2158 | 50 | 10 |  | 4.32 | 4.55 | 5.85 | 5.85 | CHALLIS-CHALLISVOL | EAST BASIN CREEK | 10 | 50 | 2.93 | * |  |  |  | 31.9 |  | 2.7 | 30.3 |  | 2.6 | 93 |  | 8 | 89 | [8 empty] | D |  |  | END
SMURegionalHeatFlow | CHALLIS(AMS) ID. | RDH | BLAC88 | 11N/14E-9CBD | ID | SOUTHERN IDAHO BATHOLITH | -114.8293 | 44.2958 | 8/ 7/76 | 0/ 0/76 | 2341 | 110 | 35 |  | 3.62 | 3.54 | 4.32 | 4.32 | CHALLIS-VOLCANICS | EAST BASIN CREEK | 10 | 110 | 1.34 | * |  |  |  | 6.2 |  | 0.4 | 6.2 |  | 0.4 | 8 |  |  | 8 | [8 empty] | D |  |  | END
SMURegionalHeatFlow | CHALLIS(AMS) ID. | RDH | SMIT80 | 11N/14E-9BDD | ID | SOUTHERN IDAHO BATHOLITH | -114.8248 | 44.3027 | 8/ 7/76 |  | 2365 | 112 | 100 |  | 3.72 | 3.88 | 4.65 | 4.65 | CHALLIS-VOLCANICS | EAST BASIN CREEK | 10 | 110 | 1.34 | * |  |  |  | 7.4 |  | 0.6 | 7.4 |  | 0.6 | 10 |  | 1 | 10 | [8 empty] | D |  |  | END
SMURegionalHeatFlow | CHALLIS(AMS) ID. | RDH | BLAC88 | 11N/14E-16ACD | ID | SOUTHERN IDAHO BATHOLITH | -114.8195 | 44.2845 | 7/27/76 | 0/ 0/76 | 2091 | 35 | 20 |  |  | 8 | 8.04 | 8.04 | CHALLIS-VOLCANICS | EAST BASIN CREEK | [25 empty] | X |  |  | END
SMURegionalHeatFlow | CHALLIS(AMS) ID. | RDH | BLAC88 | 11N/14E-4DAB | ID | SOUTHERN IDAHO BATHOLITH | -114.803 | 44.3102 | 8/ 7/76 | 0/ 0/76 | 2368 | 90 | 10 |  | 4.27 | 4.16 | 4.68 | 4.68 | CHALLIS-VOLCANICS | EAST BASIN CREEK | 20 | 90 | 1.34 |  |  |  | 1 | 4.6 |  | 0.3 | 4.6 |  | 0.3 | 6 |  |  | 6 | [8 empty] | D |  |  | END
SMURegionalHeatFlow | CHALLIS(AMS) ID. | RDH | BLAC88 | 13N/15E-20CC | ID | SOUTHERN IDAHO BATHOLITH | -114.7348 | 44.4368 | 8/ 6/76 |  | 2317 | 95 |  |  | 4.74 | 4.37 | 5.91 | 5.91 | CHALLIS-VOLCANICS | CUSTER -HOLE IS INCLINED | 20 | 90 | 1.34 | * |  |  |  | 11.6 |  | 0.1 | 8.5 |  | 0.1 | 15 |  | 1 | 11 | [8 empty] | D |  |  | END
SMURegionalHeatFlow | CHALLIS(AMS) ID. | RNS-1 | SMIT80 | 12N/4W-23CCA | ID | WALLOWA-SEVEN DEVILS | -116.7583 | 44.3533 |  |  | 817 | [7 empty] | SANDY/CLAY/-BASALT |  | 15 | 77 | 1.25 |  | 0.13 |  | 13 | 59.5 |  |  | 49.6 |  |  | 74 |  |  | 62 | [8 empty] | D |  |  | END
SMURegionalHeatFlow | CHALLIS(AMS) ID. | RNS-2 | SMIT80 | 12N/4W-27DBC | ID | WALLOWA-SEVEN DEVILS | -116.8008 | 44.3433 |  |  | 732 | [7 empty] | CLAY/BASALT- |  | 55 | 77 | 1.38 |  | 0.15 |  | 13 | 43.8 |  |  | 36.5 |  |  | 60 |  |  | 50 | [8 empty] | C |  |  | END
SMURegionalHeatFlow | CHALLIS(AMS) ID. | RNS-3 | SMIT80 | 12N/4W-35CDC | ID | WALLOWA-SEVEN DEVILS | -116.785 | 44.325 |  |  | 744 | [7 empty] | CENOZOIC-SAND/CLAY |  | 40 | 77 | 1.53 |  | 0.33 |  | 13 | 59.6 |  |  | 54.2 |  |  | 91 |  |  | 83 | [8 empty] | B |  |  | END
SMURegionalHeatFlow | CHALLIS(AMS) ID. | SHAMA861 | BLAC923 | 13N/18E-3BCCA | ID | CHALLIS SUBDIVISION | -114.32 | 44.4888 | 8/20/91 | 0/ 0/86 | 2088 | 850 | [6 empty] | LOWERPAL-SLATE&DOLO | THIS IS THE DEEP CHALLIS WELL THAT HAS A COMPLETE CORE. | 150 | 845 | 4.1 | * |  |  |  | 24.3 |  |  | 21.9 | [5 empty] | 90 | [8 empty] | A |  |  | END
SMURegionalHeatFlow | CHALLIS(AMS) ID. | SHAMA872 | BLAC923 | 13N/18E-4ABD | ID | CHALLIS SUBDIVISION | -114.342 | 44.4898 | 8/20/91 | 0/ 0/87 | 2246 | 591 | [6 empty] | - |  | 200 | 592 | 4.1 | * |  |  |  | 20.3 |  |  | 18.3 |  |  | 83.23 |  |  | 75 | [8 empty] | A |  |  | END
SMURegionalHeatFlow | CHALLIS(AMS) ID. | SMU GV1 | SMIT80 | 8N/4E-13CAA | ID | CHALLIS SUBDIVISION | -115.9273 | 44.0292 | 9/ 8/78 | 7/12/78 | 1091 | 129 |  |  | 8.77 | 9.08 | 12.93 | 12.93 | IDAHOBATH-GRANITE | GARDENVALLEY15' | 47.5 | 129 | 2.72 |  | 0.08 |  | 10 | 37.9 |  | 0.2 | 32.2 |  |  | 103 |  | 3 | 87 | [8 empty] | B |  |  | END
SMURegionalHeatFlow | CHALLIS(AMS) ID. | SMU GV2 | BLAC88 | 8N/4E-12DCD | ID | CHALLIS SUBDIVISION | -115.9222 | 44.0387 | 9/ 8/78 | 7/15/78 | 1073 | 122.5 |  |  | 8.19 | 8.42 | 12.24 | 12.24 | IDAHOBATH-GRANITE | GARDEN VALLEY 15' | 10 | 122.5 | 2.85 |  | 0.04 |  | 19 | 33.1 |  | 0.2 | 28.1 |  |  | 94 |  | 2 | 80 | [8 empty] | B |  |  | END
SMURegionalHeatFlow | CHALLIS(AMS) ID. | SMU IB-5 | BLAC88 | 12N/8E-34BA | ID | CHALLIS SUBDIVISION | -115.4883 | 44.3348 | 9/22/76 | 8/24/76 | 2079 | 70 |  |  | 3.75 | 3.62 | 5.25 | 3.62 | IDAHOBATH.-GRANITE | CACHE PEAK CREEK | 25 | 65 | 3.78 |  | 0.22 |  | 4 | [18 empty] | X |  |  | END
SMURegionalHeatFlow | CHALLIS(AMS) ID. | SMU IB-6 | BLAC88 | 15N/8E-32CD | ID | CHALLIS SUBDIVISION | -115.5153 | 44.5877 | 9/18/77 | 8/26/76 | 2207 | 81.5 |  |  | 4.67 | 4.53 | 6.36 | 6.36 | IDAHOBATH.-GRANITE | WARM LAKE | 25 | 80 | 3.84 |  | 0.09 |  | 7 | 21 |  | 0.5 | 20.2 |  |  | 80 |  | 4 | 77 | [8 empty] | B |  |  | END
SMURegionalHeatFlow | CHALLIS(AMS) ID. | SMU IB-7 | BLAC88 | 14N/4E-21DB | ID | CHALLIS SUBDIVISION | -115.974 | 44.5337 | 9/17/77 | 8/29/76 | 1536 | 91 |  |  | 6.2 | 6.41 | 10.27 | 7.3 | IDAHOBATH.-GRANITE | GOLD FORK | 20 | 85 | 3.79 |  | 0.07 |  | 7 | 12.6 |  | 0.4 | 12.4 |  |  | 48 |  | 2 | 47 | [8 empty] | B |  |  | END
SMURegionalHeatFlow | CHALLIS(AMS) ID. | USBRDDH3 | BROT763 | 8N/5E-16BCC | ID | CHALLIS SUBDIVISION | -115.8768 | 44.0307 | 6/28/70 | 7/ 9/69 | 1066 | 100 | 20 |  | 9.47 | 10 | 17.6 | 17.6 | IDAHOBATH-GRANITE | GARDENVALLEY15'-RELOG7/20/69 | 40 | 100 | 3.05 |  | 0.13 |  | 9 | 81.5 |  | 1.1 | 59.2 |  | 0.7 | 249 |  | 14 | 181 | [8 empty] | G |  |  | END
SMURegionalHeatFlow | CHALLIS(AMS) ID. | WW | BLAC88 | 13N/18E-16DBC | ID | SOUTHERN IDAHO BATHOLITH | -114.3417 | 44.4548 | 8/ 5/76 |  | 2173 | 245 |  |  | 3.55 | 5.55 | 9.71 | 9.68 | CHALLIS-VOLCANICS | CLAYTON | 45 | 115 | 1.85 |  |  |  |  | 43.8 |  | 3.6 | 43.8 |  | 3.6 | 81 |  | 4 | 81 | [8 empty] | C |  |  | END
SMURegionalHeatFlow | CHALLIS(AMS) ID. | WW | BLAC87 | 13N/18E-0 | ID | CHALLIS SUBDIVISION |  |  | 7/21/77 |  |  | 43 |  |  |  | 7.32 | 8.93 | 8.93 | - |  | 10 | 43 | [23 empty] | X |  |  | END
SMURegionalHeatFlow | DRIGGS AMS ID & WY | BALDMTN1 | BLAC923 | 4S/45E-5AA | ID | BASIN AND RANGE | -111.2005 | 43.1043 |  | 1983-11-01 | 2499 | 2749 | [5 empty] | 94.44 | PALEO&MESO-SED.ROCKS | AMOCOBALDMTN.FED.#1 | 0 | 2747.8 | [5 empty] | 31 |  | 1 | 31 |  | 1 | [12 empty] | C |  |  | END
SMURegionalHeatFlow | DRIGGS AMS ID & WY | BEVANS1 | BLAC923 | 5N/44E-33ABA | ID | BASIN AND RANGE | -111.2667 | 43.722 |  | 1979-12-08 | 2003 | 2885.2 | [5 empty] | 82.22 | PALEO&MESO-SED.ROCKS | SUPRON#1BEVANS | 0 | 2755.7 | [5 empty] | 32 |  | 1 | 32 |  | 1 | [12 empty] | C |  |  | END
SMURegionalHeatFlow | DRIGGS AMS ID & WY | BLACKMTN | BLAC923 | 3S/45E-35CC | ID | BASIN AND RANGE | -111.1392 | 43.1142 |  | 3/19/77 | 2493 | 4158.1 | [5 empty] | 107.78 | PALEO&MESO-SED.ROCKS | AM.QUASARBLACKMTN.FED.#1 NEEDTHELINEME | 0 | 4158.1 | [5 empty] | 28 |  | 1 | 28.1 | [14 empty] | C |  |  | 2040.5 | 4158.1 | [5 empty] | 28.8 |  | 2.2 | 28.8 | [14 empty] | C |  |  | END
SMURegionalHeatFlow | DRIGGS AMS ID & WY | COOK26_1 | BLAC923 | 5N/44E-26BAB | ID | BASIN AND RANGE | -111.2332 | 43.7357 |  | 2/17/78 | 1856 | 2003.2 | [5 empty] | 86.67 | PALEO&MESO-SED.ROCKS | AMERICANQUASARCOOK#26-1 | 0 | 2003.2 | [5 empty] | 44 |  | 3 | 44 |  | 3 | [12 empty] | C |  |  | 463 | 2003.2 | [5 empty] | 48.4 |  | 1.7 | [15 empty] | C |  |  | END
SMURegionalHeatFlow | DRIGGS AMS ID & WY | HANSENA1 | BLAC923 | 5N/45E-9AC | ID | BASIN AND RANGE | -111.1482 | 43.7758 |  | 1/12/74 | 1853 | 2541.1 | [5 empty] | 86.67 | PALEO&MESO-SED.ROCKS | CITIESSERVICEHANSEN#A-1 | 0 | 2541.1 | [5 empty] | 36 |  |  | 36 | [14 empty] | C |  |  | END
SMURegionalHeatFlow | DRIGGS AMS ID & WY | HRSESHOE | BLAC923 | 5N/44E-28CD | ID | BASIN AND RANGE | -111.2672 | 43.725 | [10 empty] | PALEO&MESO-SED.ROCKS | PHILLIPSHORSESHOE#1(?UNIT) | 0 | 3867.9 | [5 empty] | 38 |  | 8 | 38 |  | 8 | [12 empty] | C |  |  | 2375.6 | 3567.9 | [5 empty] | 61.9 |  | 13 | [15 empty] | C |  |  | END
SMURegionalHeatFlow | DRIGGS AMS ID & WY | MINER34 | BLAC923 | 5N/44E-34BCB | ID | BASIN AND RANGE | -111.259 | 43.7185 |  | 7/11/78 | 2017 | 1132.3 | [5 empty] | 39.44 | PALEO&MESO-SED.ROCKS | SUNMARK-SUPRONMINERESTATE#1-34 | 0 | 1132.3 | [5 empty] | 27 |  |  | 27 | [14 empty] | C |  |  | END
SMURegionalHeatFlow | DRIGGS AMS ID & WY | TJWEBER1 | BLAC923 | 2S/44E-2 | ID | BASIN AND RANGE | -111.2635 | 43.2727 |  | 1964-10-13 | 2429 | 2963.3 | [5 empty] | 142.22 | PALEO&MESO-SED.ROCKS | PANAMUSAJ.J.WEBER#1A NEEDLINEMEASUREMENT | 0 | 2963.3 | [5 empty] | 50 |  | 3 | 50 |  | 3 | [12 empty] | C |  |  | 2429.6 | 2963.3 | [5 empty] | 68.5 |  | 11.2 | 68.5 | [14 empty] | C |  |  | END
SMURegionalHeatFlow | DRIGGS AMS ID & WY | VBAGLEY | BLAC923 | 3N/45E-16DCB | ID | BASIN AND RANGE | -111.1487 | 43.5812 |  | 9/19/86 | 1862 | 3268.1 | [5 empty] | 83.89 | PALEO&MESO-SED.ROCKS | ANSCHUTZVICTORBAGLEY#15-16 | 0 | 3268.1 | [5 empty] | 26 |  | 4 | 26 |  | 4 | [12 empty] | C |  |  | END
SMURegionalHeatFlow | DRIGGS AMS (BLACKFOOT) | SEI-18 | AMAX98 | 9S/42E-14 | ID | BASIN AND RANGE | -111.5117 | 42.645 | 1/ 0/77 | [10 empty] | REF FILESFROMHARRYOLSON | SHALLOW |  | 1.68 |  |  |  |  | 50 | [5 empty] | 84 | [11 empty] | C |  |  | END
SMURegionalHeatFlow | DRIGGS(AMS) ID. | A1 | BROT813 | 3N/39E-13DAD | ID | BASIN AND RANGE | -111.8088 | 43.5878 | 7/15/77 |  | 1561 | 45 | 10 |  | 8.95 | 9.6 | 11.8 | 11.8 | RHYOLITE- | RIGBY 15' | 10 | 45 | 1.8 |  |  |  | 1 | 63.3 |  | 2.3 | 63.3 |  | 2.3 | 114 |  |  | 114 | [8 empty] | C |  | 1 | END
SMURegionalHeatFlow | DRIGGS(AMS) ID. | BALDMTN2 | BLAC923 | 4S/45E-6 | ID | BASIN AND RANGE | -111.2225 | 43.1055 |  | 2/ 7/82 | 2369 | 3828 | [5 empty] | 138.89 | PALEO&MESO-SED.ROCKS | AMOCO BALD MTN. FED. #2 | 0 | 3830.7 | 2.43 | * |  |  |  | 33 |  | 2 | [6 empty] | 80 | [8 empty] | C |  |  | 2828.5 | 3830.3 | [5 empty] | 53.5 |  | 6.3 | 53.5 | [14 empty] | C |  |  | END
SMURegionalHeatFlow | DRIGGS(AMS) ID. | BEMTN 1 | BLAC923 | 2S/44E-23DB | ID | BASIN AND RANGE | -111.2625 | 43.23 | 0/ 0/50 | 0/ 0/50 | 2473 | 1710 |  |  |  |  | 103 | 103 | PALANDMEZ-SEDIMENTS | GRADIENT BASED ON BHT DATA | 0 | 1545 | [8 empty] | 61 | * | [13 empty] | C |  |  | END
SMURegionalHeatFlow | DRIGGS(AMS) ID. | BMFED-1 | RALS832 | 3S/45E-36CC | ID | BASIN AND RANGE | -111.1175 | 43.105 | 0/ 0/77 | 0/ 0/77 | 2693 | 4368 |  |  |  |  | 100 | 100 | PALANDMEZ-SEDIMENTS | GRADIENT BASED ON BHT DATA | 0 | 4158 | [8 empty] | 22 | * | [13 empty] | C |  |  | END
SMURegionalHeatFlow | DRIGGS(AMS) ID. | BYINGTON | BLAC923 | 3N/41E-5BCCA | ID | EASTERN SNAKE RIVER PLAINS | -111.6633 | 43.6213 | 8/ 6/91 | 7/ 1/91 | 1530 | 83 |  |  |  | 8.65 | 18.47 | 18.47 | BASALT- | BYINGTON BOAT LANDING; BLM. THIS SITE IS RIGHT ON THE BANK OVERLOOKING THE SNAKE RIVER. WATER IS BAD; PART OF HEISIE HOT SPRING AREA? | 16 | 82.5 | 1.46 | * |  |  |  | 156.1 |  | 0.2 | 156.1 |  |  | 230 |  |  | 230 | [8 empty] | G |  |  | END
SMURegionalHeatFlow | DRIGGS(AMS) ID. | COAL BKR | BROT813 | 6N/44E-35DAD | ID | BASIN AND RANGE | -111.221 | 43.8002 | 8/11/78 |  | 1812 | 135 | 30 |  | 6.64 | 4.37 | 15.75 | 15.75 | - | TETONIA | 10 | 135 | 1.92 |  | 0.22 |  | 5 | 79.3 |  | 5.5 | 79.3 |  | 5.5 | 153 |  | 10 | 153 | [8 empty] | C |  | 1 | END
SMURegionalHeatFlow | DRIGGS(AMS) ID. | GENVA1-9 | BLAC923 | 4S/42E-9AAC | ID | BASIN AND RANGE | -111.53 | 43.09 | 9/18/80 | 1978-12-28 | 2080 | 3008.4 |  |  | 16.47 |  | 185.6 | 185.6 | PALEO&MESO-SED.ROCKS | GRADIENT BASED ON BHT of KUSTER LOG. GENTILE VALLEY # 1-9. LOG ANALYSIS FOR TC. | 0 | 2877 | 2.05 | * |  |  |  | 61.5 |  |  | 61.5 |  |  | 126.075 |  |  | 127 |  | 84 | [6 empty] | G |  |  | 505.6 | 2877 | 2.93 | * |  |  |  | 62.7 |  | 0.2 | 62.7 |  |  | 184 |  |  | 184 | [8 empty] | G |  |  | END
SMURegionalHeatFlow | DRIGGS(AMS) ID. | GRNDVLLY | BLAC923 | 2N/44E-20BC | ID | BASIN AND RANGE | -111.3073 | 43.4893 |  | 1988-10-23 | 1920 | 4940.2 | [5 empty] | 125.56 | PALEO&MESO-SED.ROCKS | ANSCHUTZ GRAND VALLEY #5-20A. LOG ANALYSIS FOR TC. GRADIENT BASED ON BHT DATA. | 0 | 4931.1 | [5 empty] | 25 |  | 2 | 25 | [5 empty] | 82 | [8 empty] | C |  |  | 1848.6 | 4931.1 | 3.1 |  |  |  |  | 26.4 | [8 empty] | 82 | [8 empty] | C |  |  | END
SMURegionalHeatFlow | DRIGGS(AMS) ID. | KING2-1 | BLAC923 | 2S/41E-2ACA | ID | BASIN AND RANGE | -111.6247 | 43.2763 | 0/ 0/78 | 0/ 0/78 | 2013 | 4132 |  |  |  |  | 210 | 210 | PALANDMEZ-SEDIMENTS | GRADIENT BASED ON BHT DATA | 700 | 4130 | [5 empty] | 44 |  |  | 53 | * | [13 empty] | C |  |  | END
SMURegionalHeatFlow | DRIGGS(AMS) ID. | MSPNRCNY | BLAC923 | 2N/44E-4DC | ID | BASIN AND RANGE | -111.2752 | 43.5243 | [10 empty] | PALEO&MESO-SED.ROCKS | ANSCHUTZ MIKE SPENCER CANYON #15-4. LOG ANALYSIS FOR TC. GRAD. BASED ON BHT. | 0 | 4259.3 | [5 empty] | 22 |  | 2 | 22 | [5 empty] | 80 | [8 empty] | C |  |  | 661.7 | 4259.3 | 3.31 |  |  |  |  | 24.3 |  |  | 24.3 | [5 empty] | 80 | [8 empty] | C |  |  | END
SMURegionalHeatFlow | DRIGGS(AMS) ID. | OXY-10 | BLAC88 | 6N/42E-20CAC | ID | EASTERN SNAKE RIVER PLAINS | -111.5313 | 43.8308 | 0/ 0/77 |  | 1926 | 145 | [6 empty] | RHYOLITE-TUFF |  | 10 | 145 | 1.88 |  |  |  |  | 3.6 |  |  | 36 |  |  | 8 |  |  | 8 | [5 empty] | 6.2 |  |  | X |  |  | END
SMURegionalHeatFlow | DRIGGS(AMS) ID. | OXY-11 | BLAC88 | 6N/42E-35CCD | ID | EASTERN SNAKE RIVER PLAINS | -111.4733 | 43.7975 | 0/ 0/77 |  | 1780 | 153 | [6 empty] | BASALT0-79-RHY79-152 |  | 50 | 153 | 1.88 |  |  |  |  | 9.1 |  |  | 9.1 |  |  | 17 |  |  | 17 | [5 empty] | 8 |  |  | X |  |  | END
SMURegionalHeatFlow | DRIGGS(AMS) ID. | OXY-12 | BLAC88 | 5N/41E-17CCC | ID | EASTERN SNAKE RIVER PLAINS | -111.6642 | 43.7563 | 0/ 0/77 |  | 1658 | 153 | [6 empty] | SEDIMENTS-VOLCANICS |  | 10 | 153 | 1.88 |  |  |  |  | 34.6 |  |  | 34.6 |  |  | 67 |  |  | 67 | [8 empty] | C |  |  | END
SMURegionalHeatFlow | DRIGGS(AMS) ID. | OXY-13 | BLAC88 | 5N/41E-25ACD | ID | EASTERN SNAKE RIVER PLAINS | -111.5742 | 43.7342 | 0/ 0/77 |  | 1911 | 152 | [6 empty] | RHYOLITE- |  | 10 | 100 | 1.88 |  |  |  |  | -7.3 |  |  | -7.3 | [11 empty] | 6.45 |  |  | X |  |  | END
SMURegionalHeatFlow | DRIGGS(AMS) ID. | P-17-X | BROT813 | 3N/40E-22BBC | ID | BASIN AND RANGE | -111.744 | 43.5807 | 6/29/77 |  | 1582 | 80 | 50 |  | 10.66 | 9.06 | 12.58 | 10.74 | SEDIMENTS-BASALT | POPLAR | [25 empty] | D |  |  | END
SMURegionalHeatFlow | DRIGGS(AMS) ID. | P-21-X | BROT813 | 3N/40E-0 | ID | BASIN AND RANGE | -111.7483 | 43.5833 | 6/15/77 |  |  | 57 |  |  |  | 9.3 | 10.68 | 10.68 | - | [8 empty] | 0 | [17 empty] | G |  |  | END
SMURegionalHeatFlow | DRIGGS(AMS) ID. | P-25-X | BROT813 | 3N/40E-22BBB1 | ID | BASIN AND RANGE | -111.7432 | 43.5812 | 6/29/77 |  | 1554 | 53 | 40 |  | 8.53 | 8.62 | 10.02 | 10.02 | SEDIMENTS-BASALT | POPLAR | [25 empty] | D |  |  | END
SMURegionalHeatFlow | DRIGGS(AMS) ID. | P-30-X | BROT813 | 3N/40E-22BBB2 | ID | BASIN AND RANGE | -111.7437 | 43.5822 | 6/30/77 |  | 1524 | 33.5 | 20 |  |  | 9.56 | 10.14 | 10.14 | SEDIMENTS-BASALT | POPLAR | [25 empty] | D |  |  | END
SMURegionalHeatFlow | DRIGGS(AMS) ID. | P-33-X | BROT813 | 3N/40E-22BBA | ID | BASIN AND RANGE | -111.7418 | 43.5833 | 6/30/77 |  | 1539 | 31.5 | 20 |  |  | 10.73 | 11.13 | 10.95 | SEDIMENTS-BASALT | POPLAR | [25 empty] | D |  |  | END
SMURegionalHeatFlow | DRIGGS(AMS) ID. | P-39-X | BROT813 | 3N/40E-22BAB | ID | BASIN AND RANGE | -111.7407 | 43.5825 | 6/30/77 |  | 1576 | 52.5 | 40 |  |  | 9.76 | 11.62 | 11.62 | SEDIMENTS-BASALT | POPLAR | [25 empty] | D |  |  | END
SMURegionalHeatFlow | DRIGGS(AMS) ID. | P-40-X | BROT813 | 3N/40E-0 | ID | BASIN AND RANGE | -111.7367 | 43.5833 | 6/15/77 |  |  | 72 |  |  |  | 10.55 | 12.65 | 12.65 | - | [26 empty] | D |  |  | END
SMURegionalHeatFlow | DRIGGS(AMS) ID. | P-41-X | BROT813 | 3N/40E-15CCB | ID | BASIN AND RANGE | -111.7435 | 43.5852 | 6/28/77 |  | 1570 | 69 | 69 | > | 9.52 | 9.86 | 12.68 | 12.68 | SEDIMENTS-RHYOLITE | POPLAR | 10 | 69 | 1.8 | * |  |  |  | 45 |  | 3.4 | 45 |  | 3.4 | 81 |  |  | 81 | [8 empty] | B |  | 1 | END
SMURegionalHeatFlow | DRIGGS(AMS) ID. | P-44-X | BROT813 | 3N/40E-21ADA | ID | BASIN AND RANGE | -111.7457 | 43.5797 | 6/28/77 |  | 1588 | 76.5 | 60 |  | 9.19 | 9.23 | 11.19 | 11.19 | SEDIMENTS-BASALT | POPLAR | [25 empty] | D |  |  | END
SMURegionalHeatFlow | DRIGGS(AMS) ID. | P-45-X | BROT813 | 3N/40E-15CCC | ID | BASIN AND RANGE | -111.7438 | 43.5842 | 6/29/77 |  | 1539 | 38 |  |  |  | 10.69 | 11.98 | 11.98 | SEDIMENTS-RHYOLITE | POPLAR | [25 empty] | D |  |  | END
SMURegionalHeatFlow | DRIGGS(AMS) ID. | P-4-X | BROT813 | 3N/40E-11CCD | ID | BASIN AND RANGE | -111.7205 | 43.5987 | 7/15/77 |  | 1561 | 48 | 40 |  | 6.8 | 7.55 | 10.47 | 10.47 | SEDIMENTS-RHYOLITE | POPLAR | 10 | 45 | 1.8 | * |  |  |  | 81.5 |  | 21 | 81.5 |  | 21 | 146 |  |  | 146 | [8 empty] | D |  |  | END
SMURegionalHeatFlow | DRIGGS(AMS) ID. | RBHTW-1 | BLAC88 | 6N/40E-31B | ID | EASTERN SNAKE RIVER PLAINS | -111.793 | 43.8097 | 1/ 5/80 |  | 1483 |  |  |  |  | 12.93 | 18.99 | 18.99 | - | IDAHO REXBERG 7.5" QUAD. TEMPERATURES MAY BE AFFECTED BY GEOTHERMAL FLOW | [25 empty] | X |  |  | END
SMURegionalHeatFlow | DRIGGS(AMS) ID. | RBHTW-2 | BLAC88 | 5N/40E-5CD | ID | EASTERN SNAKE RIVER PLAINS | -111.7767 | 43.785 | 6/11/80 |  | 1563 |  | 95 |  |  | 9.62 | 24.4 | 21.78 | - | IDAHO REXBERG 7.5" QUAD. TEMPERATURES MAY BE AFFECTED BY GEOTHERMAL FLOW | [25 empty] | G |  |  | END
SMURegionalHeatFlow | DRIGGS(AMS) ID. | RBTW - 1 | BROT813 | 6N/40E-31BAC | ID | EASTERN SNAKE RIVER PLAINS | -111.785 | 43.8085 | 1/ 5/80 | 0/ 0/79 | 1211 | 362.5 | 12.5 |  |  |  | 18.99 | 18.99 | SILICICVOL- |  | 100 | 250 | [20 empty] | 13 |  |  | G |  |  | END
SMURegionalHeatFlow | DRIGGS(AMS) ID. | RBTW-2 | BROT813 | 5N/40E-5CD | ID | EASTERN SNAKE RIVER PLAINS | -111.7772 | 43.7863 | 6/11/80 | 10/ 0/79 | 1566 | 393 | 10 |  | 9 | 9.62 | 24.4 | 21.78 | SILICICVOL- | IDAHO REXBERG 7.5" QUAD. TEMPERATURES MAY BE AFFECTED BY GEOTHERMAL FLOW | 10 | 95 | 1.88 | * |  |  |  | 99 |  |  | 99 |  |  | 188 |  |  | 188 | [8 empty] | G |  |  | 95 | 393 | [20 empty] | 24.4 |  |  | G |  |  | END
SMURegionalHeatFlow | DRIGGS(AMS) ID. | STOOR-A1 | RALS832 | 5S/44E-2CAC | ID | BASIN AND RANGE | -111.265 | 43.0125 | 1980-11-27 | 0/ 0/80 | 2059 | 4483 |  |  |  |  | 190 | 190 | PALANDMEZ-SEDIMENTS | GRADIENT BASED ON BHT DATA | 0 | 4483 | [5 empty] | 39 |  | 7 | 40.7 | * | [13 empty] | C |  |  | END
SMURegionalHeatFlow | DRIGGS(AMS) ID. | TINCUPMT | BLAC923 | 5S/45E-6DC | ID | BASIN AND RANGE | -111.2273 | 43.0065 |  | 6/ 6/85 | 2431 | 5059.7 | [5 empty] | 177.78 | PALEO&MESO-SED.ROCKS | SUN TINCUP MTN. FED. #1. GRADIENT BASED ON KUSTER LOG. LOG ANALYSIS FOR TC. | 0 | 5059.7 | 2.38 | * |  |  |  | 36 |  | 2 | 36 | [5 empty] | 85 | [8 empty] | C |  |  | 745.9 | 5059.7 | [5 empty] | 37.4 |  | 1.3 | 37.4 | [14 empty] | C |  |  | END
SMURegionalHeatFlow | DRIGGS(AMS) ID. | UN-ST-07 | BLAC923 | 7N/42E-7DCB | ID | EASTERN SNAKE RIVER PLAINS | -111.545 | 43.9438 | 1981-12-15 | 1991-11-19 | 1609 | 890 | 97 |  |  |  | 87.8 | 87.8 | RHYOLITE- | THIS IS THE UNION STATE 2591-07-79-1 WELL; ALSO DESIGNATED 22-GB-8 IN THEIR FILES. THIS WAS A COMMERCIALLY DRILLED GEOTHERMAL EXPLORATION WELL. | 0 | 890 | 1.46 | * |  |  |  | 83 |  |  | 83 |  |  | 122 |  |  | 122 | [8 empty] | C |  |  | END
SMURegionalHeatFlow | DRIGGS(AMS) ID. | UN-ST-08 | BLAC923 | 7N/42E-8AA | ID | EASTERN SNAKE RIVER PLAINS | -111.5213 | 43.9538 | 8/ 5/80 | 7/19/80 | 1637 | 1023.5 | 126 |  |  | 17.5 | 82.5 | 82.5 | RHYOLITE- | THIS IS THE UNION STATE 2591-08-79-1 WELL; ALSO DESIGNATED THE 22-GB-3 IN THEIR FILES. THIS WAS A COMMERCIALLY DRILLED GEOTHERMAL EXPLORATION TEST. | 0 | 1023 | 1.46 | * |  |  |  | 67 |  |  | 67 |  |  | 98 |  |  | 98 | [8 empty] | C |  |  | END
SMURegionalHeatFlow | DRIGGS(AMS) ID. | US ACE | BROT813 | 3N/40E-9BBA | ID | BASIN AND RANGE | -111.7607 | 43.6112 | 6/15/77 |  | 1535 | 42 | 35 |  |  | 9.88 | 10.31 | 10.31 | SEDIMENTS- | RIGBY 15' | 0 | 42 | [23 empty] | D |  |  | END
SMURegionalHeatFlow | DRIGGS(AMS) ID. | USBR | BROT763 | 5N/38E-22BDB | ID | EASTERN SNAKE RIVER PLAINS | -111.9767 | 43.7527 | 8/13/75 |  | 1463 | 11.5 | 11.5 | > |  | 9.52 | 10.23 | 9.52 | BASALT- | MENAN BUTTES | 0 | 11.5 | [23 empty] | D |  |  | END
SMURegionalHeatFlow | DRIGGS(AMS) ID. | USBR | BROT813 | 7N/38E-23DBA6 | ID | EASTERN SNAKE RIVER PLAINS | -111.942 | 43.9183 | 7/12/77 | 7/ 5/67 | 1479 | 190 | 70 |  |  | 10.87 | 11.58 | 11.38 | SED0-59-BASALT-TD | PLANO | 70 | 190 | 1.46 | * |  |  |  | 1.9 |  | 0.2 | 1.9 |  | 0.2 | 3 |  |  | 3 | [5 empty] | 11.26 |  |  | X |  |  | END
SMURegionalHeatFlow | DRIGGS(AMS) ID. | USBR | BROT763 | 6N/38E-25AC1 | ID | EASTERN SNAKE RIVER PLAINS | -111.9257 | 43.8218 | 8/ 1/74 | 6/16/68 | 1474 | 161 | 100 |  |  | 8.06 | 11.73 | 10.13 | BASALTAND-SEDIMENTS | MENAN BUTTES | 50 | 160 | 1.46 | * |  |  |  | 20.5 |  | 1 | 20.5 |  | 1 | 30 |  |  | 30 | [5 empty] | 8.5 |  |  | X |  |  | END
SMURegionalHeatFlow | DRIGGS(AMS) ID. | USBR | BROT813 | 5N/39E-18CAC1 | ID | EASTERN SNAKE RIVER PLAINS | -111.9175 | 43.7628 | 7/13/77 | 1/13/63 | 1470 | 85 | 80 |  |  | 6.36 | 10.64 | 6.74 | ALLUVIUM-ANDBASALT | MENAN BUTTES | 40 | 80 | 1.46 | * |  |  |  | -2.1 |  | 3 | -2.1 |  | 3 | [9 empty] | 7 |  |  | X |  |  | END
SMURegionalHeatFlow | DRIGGS(AMS) ID. | USBR | BROT813 | 6N/39E-30ADC3 | ID | EASTERN SNAKE RIVER PLAINS | -111.9015 | 43.8208 | 7/ 8/77 | 7/25/67 | 1468 | 132 | 82.4 |  | 10.68 | 9.1 | 10.48 | 9.96 | BASALTAND-SEDIMENTS | MENAN BUTTES | 85 | 132 | 1.46 | * |  |  |  | 18.8 |  | 0.9 | 18.8 |  | 0.9 | 28 |  |  | 28 | [5 empty] | 9.51 |  |  | X |  |  | 10 | 85 | 1.46 | * |  |  |  | -19.2 |  | 1.9 | -19.2 |  | 1.9 | [12 empty] | X |  |  | END
SMURegionalHeatFlow | DRIGGS(AMS) ID. | USBR | BROT813 | 6N/39E-29ACC3 | ID | EASTERN SNAKE RIVER PLAINS | -111.886 | 43.8197 | 7/ 8/77 |  | 1470 | 78 | 20 |  | 9.54 | 10.43 | 12.37 | 12.37 | ALLUVIUMAND-BASALT | MENAN BUTTES | 20 | 75 | 1.51 | * |  |  |  | 31.4 |  | 5.8 | 31.4 |  | 5.8 | 48 |  |  | 48 | [5 empty] | 12.28 |  |  | X |  |  | END
SMURegionalHeatFlow | DRIGGS(AMS) ID. | USBR | BROT813 | 7N/39E-34CCB1 | ID | EASTERN SNAKE RIVER PLAINS | -111.8568 | 43.8868 | 8/14/74 |  | 1472 | 70 | 70 |  | 9.63 | 10.12 | 10.84 | 10.84 | BASALT- | PARKER | 30 | 70 | 1.46 | * |  |  |  | 16.7 |  | 1.5 | 16.7 |  | 1.5 | 24 |  |  | 24 | [5 empty] | 10.84 |  |  | X |  |  | END
SMURegionalHeatFlow | DRIGGS(AMS) ID. | USBR | BROT813 | 6N/39E-10BBB4 | ID | EASTERN SNAKE RIVER PLAINS | -111.856 | 43.8692 | 7/ 8/77 | 6/ 8/67 | 1473 | 178 | 6.2 |  | 11.71 | 11.43 | 16.38 | 16.38 | BASALT-RHYOLITE>178 | REXBURG | 80 | 178 | 1.46 | * |  |  |  | 45.3 |  | 5 | 45.3 |  | 5 | 67 |  |  | 67 | [5 empty] | 12 |  |  | X |  |  | 40 | 80 | 1.46 | * |  |  |  | -4 |  | 1.1 | -4 |  | 1.1 | [12 empty] | X |  |  | END
SMURegionalHeatFlow | DRIGGS(AMS) ID. | USBR | BROT813 | 7N/40E-19AAD1 | ID | EASTERN SNAKE RIVER PLAINS | -111.7783 | 43.9248 | 7/ 8/77 | 5/ 7/68 | 1480 | 45 | 40 |  |  | 9.41 | 11.54 | 11.54 | BASALTAND-SED(MINOR) | PARKER | 0 | 45 | [20 empty] | 11.53 |  |  | X |  |  | END
SMURegionalHeatFlow | DRIGGS(AMS) ID. | USBR | BROT813 | 7N/40E-20CDC3 | ID | EASTERN SNAKE RIVER PLAINS | -111.7708 | 43.914 | 7/ 8/77 | 8/ 2/67 | 1484 | 120 | 45 |  |  | 7.04 | 12.6 | 10.87 | SEDS BASALT-RHYOLITE | PARKER | 45 | 120 | 1.46 | * |  |  |  | -7 |  | 2 | -7 |  | 2 | [9 empty] | 11.21 |  |  | X |  |  | END
SMURegionalHeatFlow | DRIGGS(AMS) ID. | USBR | BROT763 | 7N/40E-16BCC1 | ID | EASTERN SNAKE RIVER PLAINS | -111.7548 | 43.9355 | 8/15/74 |  | 1489 | 40 | 40 |  |  | 10.45 | 14.14 | 11.33 | BASALTAND-SEDIMENTS | PARKER | 0 | 40 | [20 empty] | 11.33 |  |  | X |  |  | END
SMURegionalHeatFlow | DRIGGS(AMS) ID. | USBR | BROT763 | 7N/42E-29BD1 | ID | BASIN AND RANGE | -111.5322 | 43.908 | 8/ 8/75 |  | 1634 | 101 | 69.8 |  | 8.87 | 9.01 | 21.56 | 21.56 | SILT RHY A-SH SEDS | NEWDALE | 60 | 100 | 1.76 |  |  |  | 1 | 133.9 |  | 2.2 | 133.9 |  | 2.2 | 235 |  |  | 235 | [8 empty] | A |  | 2 | 10 | 60 | 2.05 | * | 0.08 |  | 18 | 122.4 |  | 3.2 | 122.4 |  | 3.2 | 251 |  | 7 | 251 | [8 empty] | A |  | 2 | END
SMURegionalHeatFlow | DRIGGS(AMS) ID. | USBR | BROT763 | 7N/42E-15AB | ID | BASIN AND RANGE | -111.4835 | 43.939 | 8/14/75 | 6/ 0/75 | 1646 | 85 | 78.5 |  | 7.21 | 7.27 | 9.43 | 9.32 | RHYOLITE- | LINDERMAN DAM | 10 | 85 | 1.92 |  |  |  | 1 | 24 |  | 1.1 | 32.6 |  | 1.5 | 46 |  |  | 62 | [8 empty] | B |  | 1 | END
SMURegionalHeatFlow | DRIGGS(AMS) ID. | USBR | BROT763 | 7N/43E-21AA | ID | BASIN AND RANGE | -111.3792 | 43.9262 | 8/12/75 |  | 1727 | 275 | 200 |  | 9.17 | 9.49 | 13.24 | 13.24 | RHYOLITE- | LINDERMAN DAM | 45 | 215 | 1.46 | * |  |  |  | 19.7 |  | 0.8 | 19.7 |  | 0.8 | 29 |  |  | 29 | [8 empty] | C |  | 1 | END
SMURegionalHeatFlow | DRIGGS(AMS) ID. | USBR | BROT763 | 7N/43E-12BCA | ID | BASIN AND RANGE | -111.3352 | 43.9503 | 8/16/75 |  | 1743 | 113 | 90 |  | 6.38 | 6.97 | 8.15 | 8.15 | BASALTAND-SEDIMENTS | DRUMMOND | 50 | 110 | 1.46 | * |  |  |  | 14.7 |  | 0.4 | 14.7 |  | 0.4 | 21 |  |  | 21 | [8 empty] | C |  | 1 | END
SMURegionalHeatFlow | DRIGGS(AMS) ID. | USBR A | BROT763 | 7N/42E-17BA | ID | BASIN AND RANGE | -111.529 | 43.9388 | 8/15/74 | 9/22/72 | 1615 | 100 | 100 | > | 9.49 | 9.5 | 19.77 | 19.77 | RHYOLITE- | NEWDALE | 20 | 100 | 2.05 | * | 0.08 |  | 18 | 99.4 |  | 3.5 | 99.4 |  | 3.5 | 204 |  | 7 | 204 | [8 empty] | B |  | 1 | END
SMURegionalHeatFlow | DRIGGS(AMS) ID. | USBR B | BROT763 | 7N/42E-33BD1 | ID | BASIN AND RANGE | -111.5163 | 43.8915 | 8/18/75 | 8/23/72 | 1649 | 130 | 130 | > | 9.9 | 10.1 | 25.01 | 25.01 | RHYOLITE-VITROPHYRE | NEWDALE | 10 | 130 | 2.05 | * | 0.08 |  | 18 | 107.9 |  | 5.7 | 107.9 |  | 5.7 | 221 |  | 12 | 221 | [8 empty] | A |  | 1 | END
SMURegionalHeatFlow | DRIGGS(AMS) ID. | USBR C | BROT763 | 7N/42E-19AB | ID | BASIN AND RANGE | -111.5445 | 43.9255 | 8/ 2/74 |  | 1594 | 150 | 110 |  | 8.91 | 8.95 | 22.3 | 22.3 | RHYOLITE- | NEWDALE | 10 | 150 | 2.05 | * | 0.08 |  | 18 | 87.8 |  | 2.2 | 87.8 |  | 2.2 | 180 |  | 4 | 180 | [8 empty] | B |  | 1 | END
SMURegionalHeatFlow | DRIGGS(AMS) ID. | USBR D | BROT763 | 7N/42E-32BB | ID | BASIN AND RANGE | -111.5352 | 43.8947 | 7/31/74 |  | 1631 | 150 | 110 |  | 9.38 | 7.5 | 33.75 | 33.75 | RHYOLITE- | NEWDALE | 20 | 140 | 2.05 | * | 0.08 |  | 18 | 177.6 |  | 3.5 | 177.6 |  | 3.5 | 364 |  | 7 | 364 | [8 empty] | A |  | 1 | END
SMURegionalHeatFlow | DRIGGS(AMS) ID. | USBR DH6 | BROT763 | 7N/42E-19CD | ID | BASIN AND RANGE | -111.5447 | 43.9135 | 8/ 9/75 |  | 1628 | 130 | 103.9 |  | 9.83 | 9.83 | 17.1 | 17.1 | RHYOLITE- | NEWDALE-HOLE DIPS 60 DEG SW | 95 | 130 | 2.05 | * | 0.08 |  | 18 | 57 |  | 2.5 | 57 |  | 2.5 | 117 |  | 5 | 117 | [8 empty] | B |  | 1 | END
SMURegionalHeatFlow | DRIGGS(AMS) ID. | USGS | BROT813 | 4N/38E-12BBB5 | ID | EASTERN SNAKE RIVER PLAINS | -111.9423 | 43.698 | 7/ 8/77 | 1968-12-09 | 1472 | 278 | 33 |  |  | 8.18 | 9.48 | 9.48 | BASALTRHY-SEDIMENTS | RIGBY 15' | 60 | 275 | 1.38 |  |  |  | 1 | 1.1 |  | 0.5 | 1.1 |  | 0.5 | 1 |  |  | 1 | [5 empty] | 9.1 |  |  | X |  |  | END
SMURegionalHeatFlow | DRIGGS(AMS) ID. | USGS | BROT813 | 7N/38E-23DD3 | ID | EASTERN SNAKE RIVER PLAINS | -111.9393 | 43.9152 | 7/ 8/79 |  |  | 162 |  |  |  | 9.72 | 11.35 | 11.19 | - | [29 empty] | END
SMURegionalHeatFlow | DRIGGS(AMS) ID. | USGS | BROT763 | 5N/40E-17ABA | ID | EASTERN SNAKE RIVER PLAINS | -111.7705 | 43.7712 | 8/14/74 | 0/ 0/71 | 1580 | 145 | 110 |  | 5.58 | 8 | 12.67 | 12.67 | BASALT-RHYOLITE | REXBURG | 50 | 145 | 1.8 |  |  |  | 1 | 47.4 |  | 2.7 | 47.4 |  | 2.7 | 85 |  |  | 85 | [8 empty] | X |  | 1 | END
SMURegionalHeatFlow | DRIGGS(AMS) ID. | USGS | BROT763 | 6N/41E-11CDB2 | ID | BASIN AND RANGE | -111.5928 | 43.8578 | 8/15/74 | 9/20/67 | 1591 | 100 | 70 |  | 8.43 | 7.25 | 21.22 | 21.22 | BASALTRHY-SEDIMENT | WHITE OWL BUTTE | 30 | 100 | 2.05 | * | 0.08 |  | 18 | 110.4 |  | 5.3 | 110.4 |  | 5.3 | 226 |  | 11 | 226 | [8 empty] | B |  | 1 | END
SMURegionalHeatFlow | DRIGGS(AMS) ID. | USGS G3 | BROT813 | 6N/40E-4CCC | ID | EASTERN SNAKE RIVER PLAINS | -111.7557 | 43.87 | 7/ 9/79 |  | 1489 | 685 |  |  |  | 10.12 | 21.31 | 21.31 | - | REXBURG | 425 | 687.5 | 1.79 |  | 0.25 |  | 6 | 44.3 |  | 1 | 44.3 |  | 1 | 79 |  | 13 | 79 | [5 empty] | 10.22 |  |  | C |  | 1 | END
SMURegionalHeatFlow | DRIGGS(AMS) ID. | WW | BROT813 | 2N/38E-16ADD | ID | EASTERN SNAKE RIVER PLAINS | -111.9838 | 43.5052 | 7/18/77 | 2/ 9/70 | 1444 | 70 | 38.3 |  | 12.57 | 10.87 | 12.03 | 10.87 | BASALT- | RIGBY 15' | 20 | 70 | 1.51 |  |  |  | 1 | -24.9 |  | 0.9 | -24.9 |  | 0.9 | [9 empty] | 10.87 | < |  | X |  |  | END
SMURegionalHeatFlow | DRIGGS(AMS) ID. | WW | BROT763 | 4N/40E-10CAD | ID | EASTERN SNAKE RIVER PLAINS | -111.7372 | 43.6898 | 8/14/74 | 4/19/68 | 1554 | 80 | 60 |  | 6.14 | 7.19 | 12.93 | 12.93 | BASALTRHY-SEDIMENTS | HEISE | 10 | 80 | 1.8 | * |  |  |  | 94.9 |  | 10.4 | 94.9 |  | 10.4 | 171 |  |  | 171 | [8 empty] | B |  | 1 | END
SMURegionalHeatFlow | DRIGGS(AMS) ID. | WW | BROT763 | 7N/42E-18BC1 | ID | BASIN AND RANGE | -111.5557 | 43.9363 | 8/21/75 |  | 1593 | 170 | 115 |  |  | 19.52 | 40.21 | 32.3 | RHYOLITE- | NEWDALE-RECENTLY PUMPED | [25 empty] | D |  |  | END
SMURegionalHeatFlow | DRIGGS(AMS) ID. | WW | BROT763 | 7N/42E-17AB | ID | BASIN AND RANGE | -111.5257 | 43.9392 | 8/17/75 | 8/ 1/74 | 1626 | 120 | 105 |  | 9.8 | 12.85 | 26.14 | 26.14 | RHYOLITE- | NEWDALE | 35 | 105 | 2.05 | * | 0.08 |  | 18 | 118.8 |  | 2.8 | 118.8 |  | 2.8 | 244 |  | 5 | 244 | [8 empty] | A |  | 1 | END
SMURegionalHeatFlow | DRIGGS(AMS) ID. | WW | BROT763 | 7N/43E-30CCC | ID | BASIN AND RANGE | -111.4378 | 43.8978 | 8/14/75 |  | 1732 | 255.3 | 150 |  | 8.12 | 9.02 | 39.89 | 39.89 | RHYOLITE- | LINDERMAN DAM | 10 | 255 | 2.05 | * | 0.08 |  | 18 | 107.5 |  | 3.6 | 107.5 |  | 3.6 | 220 |  | 8 | 220 | [8 empty] | A |  | 1 | END
SMURegionalHeatFlow | DRIGGS(AMS) ID. | WW | BROT813 | 8N/43E-26DDA | ID | BASIN AND RANGE | -111.3415 | 43.9863 | 8/22/77 | 0/ 0/76 | 1740 | 190 | 90 |  | 7.13 | 9.02 | 20.69 | 20.69 | BASALT-RHYOLITE | DRUMMOND | 90 | 190 | 2.05 | * |  |  |  | 53.6 |  | 1.2 | 53.6 |  | 1.2 | 110 |  |  | 110 | [8 empty] | B |  | 2 | 20 | 80 | 1.34 | * |  |  |  | 85.7 |  | 2.5 | 85.7 |  | 2.5 | 115 |  |  | 115 | [8 empty] | B |  | 2 | END
SMURegionalHeatFlow | DRIGGS(AMS) ID. | WW BROWN | BROT813 | 2N/40E-20ABD | ID | BASIN AND RANGE | -111.7668 | 43.494 | 6/14/77 | 0/ 0/76 | 1669 | 95 | 95 | > | 8.26 | 9.32 | 13.39 | 13.39 | RHYOLITE- | AMMON | 20 | 95 | 1.8 |  |  |  | 1 | 41.8 |  | 7.4 | 41.8 |  | 7.4 | 75 |  |  | 75 | [8 empty] | C |  | 1 | END
SMURegionalHeatFlow | DRIGGS(AMS) ID. | WW CMBLL | BROT813 | 2N/40E-21CDB | ID | BASIN AND RANGE | -111.7593 | 43.486 | 7/12/77 | 10/ 0/76 | 1699 | 225 | 30 |  | 7.8 | 10.61 | 24.73 | 24.73 | RHYOLITE- | AMMON | 20 | 225 | 1.8 | * |  |  |  | 72.6 |  | 2.5 | 72.6 |  | 2.5 | 131 |  |  | 131 | [8 empty] | C |  | 1 | END
SMURegionalHeatFlow | DRIGGS(AMS) ID. | WW COVGT | BROT763 | 4N/40E-1DCB | ID | BASIN AND RANGE | -111.6933 | 43.702 | 8/20/75 | 0/ 0/74 | 1681 | 243 | 150 |  | 1.52 | 9.91 | 16.61 | 16.61 | UNWELDTUFF-ANDBASALT | HEISE | 0 | 243 | [23 empty] | D |  |  | END
SMURegionalHeatFlow | DRIGGS(AMS) ID. | WW COVGT | BROT763 | 4N/40E-12DAB | ID | BASIN AND RANGE | -111.688 | 43.6907 | 8/20/75 |  | 1709 | 170 | 160 |  |  | 12.05 | 21.17 | 21.17 | UNWELDTUFF-ANDBASALT | HEISE | 0 | 170 | [23 empty] | D |  |  | END
SMURegionalHeatFlow | DRIGGS(AMS) ID. | WW GROVR | BROT813 | 4N/40E-13CAB | ID | BASIN AND RANGE | -111.698 | 43.6757 | 6/27/77 |  | 1707 | 195 | 120 |  | 7.95 | 8.99 | 24.97 | 24.97 | RHYOLITE- | HEISE | 10 | 195 | 1.8 | * |  |  |  | 96.7 |  | 4.4 | 96.7 |  |  | 174 |  |  | 174 | [8 empty] | B |  | 1 | END
SMURegionalHeatFlow | DRIGGS(AMS) ID. | WW HRSGB | BROT813 | 8N/43E-35AAA | ID | BASIN AND RANGE | -111.3415 | 43.9593 | 6/ 5/77 | 0/ 0/76 | 1740 | 190 | 80 |  | 7.3 | 8.1 | 21.54 | 21.54 | BASALT-RHYOLITE | DRUMMOND | 80 | 180 | 2.05 | * |  |  |  | 58.2 |  | 0.8 | 58.2 |  | 0.8 | 119 |  |  | 119 | [8 empty] | B |  | 2 | 10 | 70 | 1.51 | * |  |  |  | 76.2 |  | 2.3 | 76.2 |  | 2.3 | 115 |  |  | 115 | [8 empty] | B |  | 2 | END
SMURegionalHeatFlow | DRIGGS(AMS) ID. | WW KERBS | BROT813 | 7N/43E-10ABB | ID | BASIN AND RANGE | -111.3682 | 43.9545 | 6/28/78 | 6/24/78 | 1719 | 345 | 80 |  | 7.73 | 8.41 | 27.3 | 27.3 | SILVOLCAN-CLAY | DRUMMOND | 10 | 345 | 2.05 | * | 0.08 |  | 18 | 44.5 |  | 1.9 | 44.5 |  | 1.9 | 91 |  | 4 | 91 | [8 empty] | C |  | 1 | END
SMURegionalHeatFlow | DRIGGS(AMS) ID. | WW LATHM | BROT763 | 4N/41E-6BCA | ID | BASIN AND RANGE | -111.6802 | 43.7088 | 8/22/75 | 0/ 0/72 | 1689 | 125 | 60 |  |  | 8.79 | 10.46 | 10.46 | BASALT- | HEISE | [25 empty] | D |  |  | END
SMURegionalHeatFlow | DRIGGS(AMS) ID. | WW LEWIS | BROT763 | 4N/41E-4BDA | ID | BASIN AND RANGE | -111.6342 | 43.7092 | 6/30/77 | 0/ 0/70 | 1739 | 307 | 80 |  |  | 6.85 | 19.93 | 19.93 | VESICULAR-BASALTDIST | HEISE | 0 | 307 | [23 empty] | D |  |  | END
SMURegionalHeatFlow | DRIGGS(AMS) ID. | WW LINDM | BROT813 | 7N/43E-32BC1 | ID | BASIN AND RANGE | -111.4158 | 43.8908 | 8/21/73 | 9/27/61 | 1745 | 240 | 117.5 |  | 8.41 | 6.14 | 11.34 | 11.34 | RHYOLITE-SED QTZT | LINDERMAN DAM | 50 | 240 | 1.51 | * |  |  |  | 12 |  | 0.5 | 12 |  | 0.5 | 18 |  |  | 18 | [8 empty] | B |  | 1 | END
SMURegionalHeatFlow | DRIGGS(AMS) ID. | WW NEDR1 | BROT813 | 6N/41E-25ADC | ID | BASIN AND RANGE | -111.562 | 43.8192 | 7/ 7/77 |  | 1713 | 218 | 120 |  | 8.13 | 8.17 | 10.37 | 10.37 | BASALT- | WHITE OWL BUTTE | 10 | 215 | 1.51 | * |  |  |  | 8.6 |  | 1.1 | 8.6 |  | 1.1 | 13 |  |  | 13 | [8 empty] | B |  | 1 | END
SMURegionalHeatFlow | DRIGGS(AMS) ID. | WW NEDR2 | BROT813 | 6N/41E-25ABC | ID | BASIN AND RANGE | -111.5667 | 43.8232 | 7/10/77 |  | 1687 | 220 | 140 |  |  | 8.4 | 13.11 | 12.18 | BASALT- | WHITE OWL BUTTE | 40 | 180 | 1.51 | * |  |  |  | 6.1 |  | 4.1 | 6.1 |  | 4.1 | 9 |  |  | 9 | [8 empty] | C |  | 1 | END
SMURegionalHeatFlow | DRIGGS(AMS) ID. | WW NEDR3 | BROT813 | 7N/42E-23DCB | ID | BASIN AND RANGE | -111.4677 | 43.914 | 9/ 2/77 |  | 1678 | 253 |  |  |  | 17.46 | 25.03 | 25.03 | RHYOLITEAND-SEDIMENT | LINDERMAN DAM | 110 | 253 | 1.55 |  |  |  | 1 | 36.7 |  | 9 | 32 |  | 7.9 | 57 |  |  | 50 | [8 empty] | B |  | 1 | END
SMURegionalHeatFlow | DRIGGS(AMS) ID. | WW NEELY | BROT813 | 6N/43E-18CCD | ID | BASIN AND RANGE | -111.4382 | 43.8408 | 4/20/77 |  | 1771 | 104 | 70 |  | 6.44 | 6.22 | 9.08 | 9.08 | LOESSAND-BASALT | WRIGHT CREEK | 20 | 100 | 1.51 | * |  |  |  | 17.4 |  | 0.9 | 17.4 |  | 0.9 | 26 |  |  | 26 | [8 empty] | B |  | 1 | END
SMURegionalHeatFlow | DRIGGS(AMS) ID. | WW RICKS | BROT813 | 5N/40E-8CBB | ID | EASTERN SNAKE RIVER PLAINS | -111.786 | 43.7783 | 5/11/78 |  | 1556 | 100 | 85 |  |  | 9.71 | 20.44 | 20.4 | - |  | 85 | 100 | 1.34 | * |  |  |  | -1.5 |  | 1 | -1.5 |  | 1 | [9 empty] | 20.4 |  |  | X |  |  | END
SMURegionalHeatFlow | DRIGGS(AMS) ID. | WW SCHWN | BROT813 | 7N/42E-27DCB | ID | BASIN AND RANGE | -111.4868 | 43.8998 | 9/ 5/77 |  | 1735 | 230 | 60 |  | 9.12 | 12.08 | 27.33 | 27.33 | RHYOLITE- | LINDERMAN DAM | 85 | 225 | 2.05 | * | 0.08 |  | 18 | 74.2 |  | 1.6 | 74.2 |  | 1.6 | 152 |  | 3 | 152 | [8 empty] | B |  | 1 | END
SMURegionalHeatFlow | DRIGGS(AMS) ID. | WW SIMMN | BROT813 | 3N/40E-15DA | ID | BASIN AND RANGE | -111.7273 | 43.5887 | 6/16/77 |  | 1609 | 110 | 38 | > | 8.68 | 8.38 | 14.26 | 14.26 | RHYOLITE- | POPLAR | 30 | 110 | 1.8 | * |  |  |  | 49.1 |  | 2.6 | 49.1 |  | 2.6 | 88 |  |  | 88 | [8 empty] | B |  | 1 | END
SMURegionalHeatFlow | DRIGGS(AMS) ID. | WW SUMMR | BROT813 | 6N/40E-25CCB | ID | BASIN AND RANGE | -111.696 | 43.8142 | 7/ 5/77 |  | 1574 | 125 | 110 |  |  | 8.67 | 14.9 | 13.01 | VESICULAR-BASALT | MOODY | 0 | 125 | [23 empty] | D |  |  | END
SMURegionalHeatFlow | DRIGGS(AMS) NEWDALE | USBR | BROT763 | 7N/42E-19DC | ID | BASIN AND RANGE | -111.548 | 43.9133 | 8/ 9/75 |  | 1629 | 196.5 | 105.5 |  |  |  | 31.21 | 31.21 | RHYOLITETUFFCONGL0-5MSILT;5-182MRHYOLITE;182-197MTUFFACEOUSCONGLOMERATE |  | 170 | 195 | 0.96 |  |  |  | 1 | 213.2 |  | 9.3 | 213.2 |  | 9.3 | 208 |  |  | 208 | [8 empty] | G
SMURegionalHeatFlow | DRIGGS(AMS) NEWDALE | USBR | BROT763 | 7N/42E-30AD1 | ID | BASIN AND RANGE | -111.5373 | 43.907 | 8/ 9/75 |  | 1536 | 107 | 1.2 |  |  |  | 24.12 | 24.12 | RHYOLITETUFFCONGL0-5MSANDANDGRAVEL;5-105MRHYOLITE;105-111MSILT;111-113MTUFFCONGL |  | 20 | 105 | 2.05 | * | 0.08 |  | 18 | 131.3 |  | 1.1 | 114.5 |  | 1 | 269 |  | 2 | 235 | [8 empty] | G |  |  | END
SMURegionalHeatFlow | DUBOIS AMS ID & MT | IDSTATE1 | BLAC923 | 12N/28E-16CDB | ID | BASIN AND RANGE | -113.1285 | 44.368 |  | 8/ 3/81 | 2095 | 2042.2 | [5 empty] | 54.44 | PALEO&MESO-SED.ROCKS | AMOCOIDAHOST.#1 | 0 | 2043.1 | [5 empty] | 27 |  | 1 | 27 |  | 1 | [12 empty] | C |  |  | 500 | 2500 | [5 empty] | 23 | [17 empty] | C |  |  | END
SMURegionalHeatFlow | DUBOIS AMS ID & MT | MEYERFED | BLAC923 | 14N/35E-14AC | ID | BASIN AND RANGE | -112.3062 | 44.5405 |  | 6/10/82 | 2116 | 5651 | [5 empty] | 190.56 | PALEO&MESO-SED.ROCKS | EXXONMEYERSFED.#1 | 0 | 5648.3 | [5 empty] | 36 |  | 3 | [15 empty] | C |  |  | 0 | 3325.7 | [5 empty] | 30 |  |  | 30 | [14 empty] | C |  |  | 3325.7 | 5648.3 | [5 empty] | 45.3 |  |  | 36 |  | 3 | [12 empty] | C |  |  | END
SMURegionalHeatFlow | DUBOIS AMS ID & MT | MILFORD | BLAC923 | 15N/27E-19CBD | ID | BASIN AND RANGE | -113.2893 | 44.61 |  | 3/18/83 | 1898 | 3009.9 | [5 empty] | 70 | PALEO&MESO-SED.ROCKS | AMOCOMILFORDFED.#19-1 | 0 | 3009.9 | [5 empty] | 26 |  | 1 | 26 | [14 empty] | C |  |  | END
SMURegionalHeatFlow | DUBOIS AMS ID & MT | TARGHEE | BLAC923 | 13N/34E-24A | ID | BASIN AND RANGE | -112.398 | 44.4448 |  | 4/19/86 | 2356 | 4651.6 | [5 empty] | 144.44 | PALEO&MESO-SED.ROCKS | SHELLUSA1-24TARGHEEFED.UNIT#1 | 0 | 4646.4 | [5 empty] | 33 |  | 1 | 33 |  | 1 | [12 empty] | C |  |  | 1422.8 | 4649.4 | [5 empty] | 28.7 |  | 3.4 | [15 empty] | C |  |  | END
SMURegionalHeatFlow | DUBOIS(AMS) ID. | DDH-PB-1 | BROT813 | 11N/32E-13BDA | ID | CENTRAL IDAHO BASIN AND RANGE | -112.6447 | 44.2843 | 8/25/78 | 8/19/78 | 2280 | 114 | 110 |  | 5.74 | 5.34 | 8.1 | 7.07 | PALEOZOIC-ROCKS | EDIE RANCH 15' | 10 | 114 | [5 empty] | 12.6 |  | 2.1 | [15 empty] | D |  | 1 | END
SMURegionalHeatFlow | DUBOIS(AMS) ID. | DDH-W2 | BLAC88 | 13N/26E-12ABA | ID | CENTRAL IDAHO BASIN AND RANGE | -113.302 | 44.4793 | 8/18/71 | 0/ 0/69 | 2268 | 440 | 160 |  |  | 7.3 | 13.03 | 13.03 | MONZONITE&-GRANODIORITE | GILMORE 15' | 10 | 440 | 2.56 |  | 0.03 |  | 4 | 18.2 | $ | 26.1 | 18 | $ | 24.5 | 46 | $ | 67 | 46 | $ | 63 | [6 empty] | C |  |  | END
SMURegionalHeatFlow | DUBOIS(AMS) ID. | DDH-W3 | BLAC88 | 13N/27E-7BAD | ID | CENTRAL IDAHO BASIN AND RANGE | -113.2887 | 44.478 | 8/18/71 | 0/ 0/69 | 2201 | 250 | 170 |  | 5.58 | 6.22 | 10.59 | 10.59 | MONZONITE- | GILMORE 15' | 210 | 250 | 2.59 |  | 0.05 |  | 11 | 24.4 |  | 0.1 | 22.6 |  | 0.1 | 64 |  | 1 | 59 | [8 empty] | B |  |  | END
SMURegionalHeatFlow | DUBOIS(AMS) ID. | DRH-B | BLAC88 | 13N/26E-1DCD | ID | CENTRAL IDAHO BASIN AND RANGE | -113.3002 | 44.4812 | 8/19/71 |  | 2265 | 7 | 7 | > |  | 5.05 | 5.05 | 5.05 | - | GILMORE 15' | 0 | 7 | [23 empty] | X |  |  | END
SMURegionalHeatFlow | DUBOIS(AMS) ID. | M-EXP2 | BLAC88 | 13N/27E-29AA1 | ID | CENTRAL IDAHO BASIN AND RANGE | -113.2545 | 44.435 | 6/ 5/79 |  | 2164 | 62 | 60 |  | 4.03 | 4.18 | 4.89 | 4.89 | IDAHOBATH.-GRANITE | LEADORE 15 MIN | 10 | 60 | [23 empty] | X |  |  | END
SMURegionalHeatFlow | DUBOIS(AMS) ID. | M-EXP3 | BLAC88 | 13N/27E-29AA2 | ID | CENTRAL IDAHO BASIN AND RANGE | -113.2545 | 44.435 | 6/ 5/79 |  | 2164 | 81 |  |  |  | 5.01 | 5.13 | 5.13 | IDAHOBATH.-GRANITE | LEADORE 15 MIN | 40 | 80 | [23 empty] | X |  |  | END
SMURegionalHeatFlow | DUBOIS(AMS) ID. | OXY-1 | BLAC88 | 12N/36E-34ABC | ID | EASTERN SNAKE RIVER PLAINS | -112.2022 | 44.3292 | 0/ 0/77 |  | 1768 | 90 | [6 empty] | RHYOLITE- | SPENSER SOUTH | 40 | 89 | 1.88 |  |  |  |  | 29.1 |  |  | 29.1 |  |  | 54 |  |  | 54 | [8 empty] | C |  |  | END
SMURegionalHeatFlow | DUBOIS(AMS) ID. | OXY-2 | BLAC88 | 12N/36E-24BAD | ID | EASTERN SNAKE RIVER PLAINS | -112.1533 | 44.3492 | 0/ 0/77 |  | 1820 | 150 | [6 empty] | RHY2-90-BASALTTOTD |  | 60 | 150 | 1.88 |  |  |  |  | 41.9 |  | 3.6 | 41.9 |  |  | 79 |  |  | 79 | [8 empty] | C |  |  | END
SMURegionalHeatFlow | DUBOIS(AMS) ID. | OXY-9 | BLAC88 | 8N/35E-22ADA | ID | EASTERN SNAKE RIVER PLAINS | -112.3167 | 44.0113 | 0/ 0/77 |  | 1487 | 164 | [6 empty] | BASALT0-60-NORETTOTD |  | 30 | 157 | 1.63 |  |  |  |  | 3.6 |  | 7.2 | 3.6 |  |  | 4 |  |  | 4 | [5 empty] | 12.9 |  |  | X |  |  | END
SMURegionalHeatFlow | DUBOIS(AMS) ID. | RDH-1 | BLAC88 | 13N/27E-5CA | ID | CENTRAL IDAHO BASIN AND RANGE | -113.2698 | 44.4848 | 6/ 5/79 |  | 2087 | 111 | 20 |  | 5.69 | 4.62 | 9.08 | 9.08 | ALLUVIUMAND-VALLEYFILL | GILMORE 15 MIN | 0 | 110 | [23 empty] | X |  |  | END
SMURegionalHeatFlow | DUBOIS(AMS) ID. | RDH-U-LC | BROT813 | 9N/30E-2CDD | ID | CENTRAL IDAHO BASIN AND RANGE | -112.8458 | 44.1325 | 7/29/78 | 7/ 1/78 | 1987 | 65 | 60 |  | 8.59 | 8.42 | 10.9 | 10.9 | LIMESTONE- | SCOTTT BUTTE | 15 | 100 | 2.43 |  |  |  | 1 | 38.3 |  | 1.8 | 27.4 |  |  | 93 |  |  | 67 | [8 empty] | B |  | 1 | END
SMURegionalHeatFlow | DUBOIS(AMS) ID. | RDH-U-RG | BROT813 | 9N/32E-30BCA | ID | EASTERN SNAKE RIVER PLAINS | -112.127 | 44.082 | 7/31/78 | 7/ 5/78 | 1926 | 100 | 5 |  | 9.02 | 9.01 | 11.2 | 10.77 | LIMESTONE- | COPPER MTN-LONG CANYON | 15 | 65 | 2.38 |  |  |  | 1 | 20.3 |  | 1.7 | 16.7 |  |  | 49 |  |  | 40 | [8 empty] | C |  | 1 | END
SMURegionalHeatFlow | DUBOIS(AMS) ID. | SMU LHS1 | BROT813 | 10N/33E-24ACD | ID | CAMAS P. - MT. BENNETT HILLS | -112.5213 | 44.1808 | 6/29/79 | 7/ 9/78 | 1672 | 152.4 | 52.5 |  | 9.44 | 9.59 | 14.9 | 14.9 | LAYEREDCLAY-RHYOLITE | LIDDY HOT SPRINGS | 102.5 | 151.5 | 2.43 |  | 0.06 |  | 8 | 57.6 |  | 1.2 | 59.2 |  |  | 140 |  | 9 | 144 | [8 empty] | B |  | 1 | END
SMURegionalHeatFlow | DUBOIS(AMS) ID. | SMU LHS2 | BROT813 | 11N/32E-35DDC | ID | CENTRAL IDAHO BASIN AND RANGE | -112.6583 | 44.2308 | 8/15/78 | 7/ 8/78 | 1868 | 146.3 | 45 |  | 7.83 | 7.81 | 10.12 | 10.12 | CLAYLSCIND-RHYOLITE | SHAMROCK GULCH | 12.5 | 142.5 | 2.22 |  | 0.18 |  | 18 | 17.8 |  | 0.5 | 17.8 |  | 0.5 | 39 |  | 2 | 39 | [8 empty] | A |  | 1 | END
SMURegionalHeatFlow | DUBOIS(AMS) ID. | SMU SP1 | BROT813 | 12N/37E-18CAA1 | ID | EASTERN SNAKE RIVER PLAINS | -112.143 | 44.3678 | 8/15/78 | 7/13/78 | 1859 | 24.4 | 20 |  | 8.1 | 7.73 | 8.92 | 89.2 | 0-30MCLAY-30-92RHYOL | SPENSER SOUTH | [25 empty] | D |  |  | END
SMURegionalHeatFlow | DUBOIS(AMS) ID. | SMU SP2 | BROT813 | 12N/37E-18CAA2 | ID | EASTERN SNAKE RIVER PLAINS | -112.143 | 44.3678 | 8/15/78 | 7/25/78 | 1859 | 73.2 | 20.4 |  | 8.67 | 8.03 | 10.62 | 10.62 | CLAY-RHYOLITE | SPENSER SOUTH | 25 | 70.2 | 1.67 |  | 0.08 |  | 5 | 45.7 |  | 1.5 | 38.8 |  |  | 76 |  | 4 | 65 | [8 empty] | B |  |  | END
SMURegionalHeatFlow | DUBOIS(AMS) ID. | SMU SP3 | BROT813 | 12N/36E-34BCB | ID | EASTERN SNAKE RIVER PLAINS | -112.2128 | 44.3278 | 6/29/79 | 7/26/78 | 1795 | 89 | 64 |  | 7.98 | 8.35 | 12.5 | 12.5 | CLAY RHY -GRAVEL |  | 10 | 89 | 2.06 |  | 0.23 |  | 5 | 54.5 |  | 1.1 | 51.4 |  |  | 113 |  | 15 | 106 | [8 empty] | B |  | 1 | END
SMURegionalHeatFlow | DUBOIS(AMS) ID. | SULLIVAN | BLAC923 | 9N/33E-3D | ID | EASTERN SNAKE RIVER PLAINS | -112.5608 | 44.1347 | 8/ 8/91 | 6/ 0/89 | 1565 | 61 | 44 |  |  | 15.16 | 16.85 | 16.85 | RHYOLITE- | SULLIVAN WATER WELL #1; THIS LOCATION IS JUST WEST OF LIDY HOT SPRINGS; THIS WAS A VERY SHALLOW TEMP. LOG | 46 | 60 | 2.3 | * |  |  |  | 123.3 |  | 3.8 | 123.3 |  |  | 285 |  |  | 285 | [8 empty] | G |  |  | END
SMURegionalHeatFlow | DUBOIS(AMS) ID. | USBR | BROT813 | 8N/34E-17CCC6 | ID | EASTERN SNAKE RIVER PLAINS | -112.4935 | 44.0162 | 7/11/77 | 1969-11-17 | 1465 | 78 | 68.3 |  | 9.19 | 9.84 | 11.55 | 11.55 | BASALTAND-SEDIMENTS | CEDAR BUTTE SW | 20 | 78 | 1.46 | * |  |  |  | 31 |  | 0.8 | 31 |  | 0.8 | 46 |  |  | 46 | [8 empty] | C |  |  | END
SMURegionalHeatFlow | DUBOIS(AMS) ID. | USBR | BROT813 | 8N/34E-17CCC3 | ID | EASTERN SNAKE RIVER PLAINS | -112.4935 | 44.0162 | 8/13/77 | 1969-11-17 | 1465 | 182 | 17.1 |  | 9.16 | 9.95 | 14.71 | 14.71 | BASALTAND-SEDIMENTS |  | 120 | 182 | 1.46 | * |  |  |  | 28.8 |  | 1.8 | 28.8 |  | 1.8 | 42 |  |  | 42 | [5 empty] | 13.97 |  |  | X |  |  | 25 | 120 | 1.46 | * |  |  |  | 30.2 |  | 0.3 | 30.2 |  | 0.3 | 44 |  |  | 44 | [8 empty] | X |  |  | END
SMURegionalHeatFlow | DUBOIS(AMS) ID. | WW | BROT813 | 10N/34E-22B | ID | EASTERN SNAKE RIVER PLAINS | -112.449 | 44.1848 | 8/19/77 | 0/ 0/76 | 1544 | 138 | 75 |  |  | 9.75 | 14.74 | 14.74 | SANDSTONE-LIMESTONE | SMALL | 105 | 138 | 2.43 | * |  |  |  | 29.5 |  | 1.3 | 29.5 |  | 1.3 | 72 |  |  | 72 | [8 empty] | C |  | 2 | 20 | 105 | 1.51 | * |  |  |  | 46.2 |  | 2.2 | 46.2 |  | 2.2 | 69 |  |  | 69 | [8 empty] | B |  | 2 | END
SMURegionalHeatFlow | DUBOIS(AMS) ID. | WW BALL | BROT813 | 8N/31E-7AB | ID | CENTRAL IDAHO BASIN AND RANGE | -112.8003 | 44.0428 | 8/19/77 | 0/ 0/76 | 1672 | 130 | 130 | > |  | 9.16 | 12.6 | 11.48 | BASALT- | SCOTT BUTTE | 70 | 130 | 1.46 |  |  |  | 1 | 36.9 |  | 1 | 36.9 |  | 1 | 54 |  |  | 54 | [8 empty] | B |  | 1 | END
SMURegionalHeatFlow | DUBOIS(AMS) ID. | WW BLM | BROT813 | 9N/29E-1CAA | ID | CENTRAL IDAHO BASIN AND RANGE | -112.9447 | 44.1388 | 8/21/77 |  | 1951 | 183 | 183 | > | 6.87 | 7.27 | 11.61 | 11.61 | BASALTAND-SEDIMENTS | BLUE DOME | 100 | 183 | 1.46 | * |  |  |  | 33.7 |  | 1.3 | 33.7 |  | 1.3 | 49 |  |  | 49 | [8 empty] | B |  | 1 | END
SMURegionalHeatFlow | DUBOIS(AMS) ID. | WW CD | BLAC88 | 13N/27E-29AAA | ID | CENTRAL IDAHO BASIN AND RANGE | -113.2563 | 44.4368 | 6/ 5/79 |  | 2219 | 102 | 85 |  | 4.31 | 4.67 | 5.53 | 5.53 | - | GILMORE | 30 | 100 | 2.59 | * |  |  |  | 11.7 |  | 0.3 | 11 |  | 0.3 | 31 |  | 1 | 28 | [8 empty] | D |  |  | END
SMURegionalHeatFlow | GRANDVIEW | DDH-14 (74I-49) | BROT783 | 5S/4W-3ACC | ID | WESTERN SNAKE RIVER PLAINS | -116.7963 | 43.018 | 8/28/74 | 99/ 0/73 | 1908 | 390 | 180 |  |  |  | 23 | 23 | CENOZOICVOLCANICS | ROOSTERCONEPEAK15' | 20 | 390 | 2.08 |  | 0.06 |  | 13 | 43.6 |  | 0.4 | 45.6 |  |  | 90 |  | 3 | 95 | [8 empty] | A |  |  | END
SMURegionalHeatFlow | GRANDVIEW | EP7 | AMAX98 | 6S/2E-12DC | ID | WESTERN SNAKE RIVER PLAINS | -116.1629 | 42.9113 | 1977-07-12 | 1976-12-01 |  | 91.5 |  |  |  |  | 19.4 | 19.4 |  | SMU TEMPERATURE DEPTH INFORMATION | 10 | 85 | 1.4 | SMU EST. BASED ON SASS01 FOR VALLEY SED. |  |  |  | 62 | [5 empty] | 86.8 | [11 empty] | B |  |  | END
SMURegionalHeatFlow | GRANGEVILLE(AMS) ID. | DDH-A | BLAC88 | 20N/3W-3DB | ID | WALLOWA-SEVEN DEVILS | -116.6863 | 45.0965 | 8/31/71 | 8/31/77 | 1463 | 155 | 30 |  | 8.35 | 9.73 | 11.39 | 11.39 | ANDESITE- | CUPRUM 15' | 90 | 150 | 2.59 |  |  |  | 1 | 19.5 |  | 0.4 | 18.7 |  |  | 51 |  | 1 | 49 | [8 empty] | C |  |  | END
SMURegionalHeatFlow | GRANGEVILLE(AMS) ID. | DDH-N2 | BLAC88 | 20N/3W-2BBD | ID | WALLOWA-SEVEN DEVILS | -116.6738 | 45.1033 | 8/12/71 | 0/ 0/70 | 1563 | 95 | 20 |  | 7.19 | 7.71 | 9.19 | 9.19 | ANDESITE- | CUPRUM 15' | 45 | 95 | 2.72 |  | 0.04 |  | 15 | 21.2 |  | 0.2 | 20.3 |  |  | 58 |  | 2 | 55 | [8 empty] | B |  |  | END
SMURegionalHeatFlow | GRANGEVILLE(AMS) ID. | WW BLWTT | BLAC88 | 30N/2E-14ACD | ID | NORTHERN ROCKY MTNS. | -116.165 | 45.9415 | 2/21/78 | 11/ 0/77 | 1003 | 40 | 25 |  | 9.89 | 9.92 | 10.11 | 10.11 | - | GRANGEVILLE WEST | 10 | 40 | [23 empty] | X |  |  | END
SMURegionalHeatFlow | GRANGEVILLE(AMS) ID. | WW COVE | BLAC88 | 30N/3E-27DCB | ID | NORTHERN ROCKY MTNS. | -116.0635 | 45.905 | 2/21/78 | 1/ 2/78 | 1120 | 55 | 50 |  | 6.75 | 7.18 | 8.67 | 8.67 | META.SEDS.- | GRANGEVILLE EAST | 10 | 55 | 1.41 |  |  |  | 1 | 33.7 |  | 3.2 | 37.4 |  |  | 47 |  | 5 | 53 | [8 empty] | D |  |  | END
SMURegionalHeatFlow | GRANGEVILLE(AMS) ID. | WW FENN | BLAC88 | 30N/2E-6CAC | ID | NORTHERN ROCKY MTNS. | -116.2553 | 45.967 | 2/28/78 | 2/20/78 | 998 | 140 | 65 |  | 9.72 | 10.02 | 14.04 | 14.04 | CPBASALT- | FENN | 65 | 140 | 1.59 |  |  |  | 1 | 24.3 |  | 0.5 | 24.3 |  |  | 38 |  | 1 | 38 | [8 empty] | C |  |  | END
SMURegionalHeatFlow | GRANGEVILLE(AMS) ID. | WW GREEN | BLAC88 | 29N/2E-1ADC | ID | NORTHERN ROCKY MTNS. | -116.143 | 45.8828 | 7/26/78 | 0/ 0/62 | 1248 | 192 | 65 |  | 5.19 | 5.74 | 12.81 | 12.81 | CPBASALT- | GRANGEVILLE WEST | 10 | 85 | 1.55 |  |  |  | 1 | [18 empty] | X |  |  | END
SMURegionalHeatFlow | GRANGEVILLE(AMS) ID. | WW UHLEN | BLAC88 | 31N/1E-33CAB | ID | NORTHERN ROCKY MTNS. | -116.3392 | 45.9815 | 2/28/78 | 0/ 0/74 | 1012 | 165 | 85 |  | 10.08 | 9.8 | 11.81 | 11.81 | CPBASALT- | FENN | 20 | 165 | 1.61 |  |  |  | 1 | [18 empty] | X |  |  | END
SMURegionalHeatFlow | HAILEY AMS | MT. HOME AFB (MHAFB1) | BLAC891 | 4S/5E | ID | WESTERN SNAKE RIVER PLAINS | -115.8392 | 43.0543 |  |  |  | 1207 |  |  |  |  | 93.3 | 93.3 | CENOZOIC-BASALT/SED. | CRATER RINGS SE | 823 | 1207 | 1.23 |  |  |  | 6 | 67.2 |  |  | 67.2 |  |  | 83 |  |  | 83 | [8 empty] | B |  |  | END
SMURegionalHeatFlow | HAILEY(AMS) ID. | BLM R275 | BROT813 | 4S/17E-35DA1 | ID | CAMAS P. - MT. BENNETT HILLS | -114.4082 | 43.0348 | 6/24/78 | 0/ 0/75 | 1341 | 110 | 110 | > | 10.61 | 11.2 | 12.7 | 12.7 | - | AMS SHEET | 70 | 110 | 1.38 | * |  |  |  | 0.2 |  | 1.1 | 0.2 |  |  |  |  | 1 | [6 empty] | 12.7 |  |  | X |  |  | 20 | 70 | 1.51 |  |  |  | 1 | 30.2 |  | 2.2 | 30.2 |  |  | 46 |  |  | 46 | [8 empty] | X |  |  | END
SMURegionalHeatFlow | HAILEY(AMS) ID. | DDH QH-4 | BROT763 | 4N/6E-12BDC | ID | CHALLIS SUBDIVISION | -115.6913 | 43.7083 | 8/12/69 | 1967-10-20 | 1500 | 245 | 110 |  | 8.13 | 11.18 | 12.97 | 12.97 | IDAHOBATH-GRANITE | TWIN SPRINGS | 190 | 245 | 3.63 |  | 0.04 |  | 8 | 19.4 |  | 1 | 25.1 |  | 1.1 | 70 |  | 5 | 78 | [8 empty] | B |  |  | END
SMURegionalHeatFlow | HAILEY(AMS) ID. | DDH-1 | SASS715 | 48N/4E-29C | ID | NORTHERN ROCKY MTNS. | -115.9667 | 47.45 | 9/ 0/64 | 0/10/62 | 928 | 1201 |  |  |  |  | 36.5 | 36.5 | BELTSERIES-QUARTZITE | WALLACE 15 MIN QUAD | 957 | 1201 | 4.98 |  | 0.75 |  | 30 | 21.4 |  | 0.1 | 19.3 |  |  | 107 |  |  | 96 | [8 empty] | B |  |  | END
SMURegionalHeatFlow | HAILEY(AMS) ID. | DDH-3 | BROT783 | 5N/5E-3CDD | ID | CHALLIS SUBDIVISION | -115.8465 | 43.7915 | 7/13/72 | 0/ 0/70 | 1451 | 590 | 120 |  | 7.75 | 10.86 | 23.11 | 23.11 | IDAHOBATH-GRANITE | IDAHO CITY | 120 | 590 | 3.03 |  | 0.09 |  | 6 | 26 |  |  | 26.2 |  |  | 79 |  | 24 | 79 | [8 empty] | A |  |  | END
SMURegionalHeatFlow | HAILEY(AMS) ID. | MH 1 | BROT783 | 1S/9E-23CBC | ID | CHALLIS SUBDIVISION | -115.3607 | 43.318 | 2/ 3/76 | 1975-11-21 | 1561 | 153 |  |  | 8.7 | 7.5 | 15.97 | 15.97 | IDAHOBATH-GRANITE | CAMAS PRAIRIE SE | 95 | 150 | 2.64 |  | 0.02 |  | 5 | 47.2 |  | 0.5 | 46.7 |  |  | 124 |  | 22 | 123 | [8 empty] | A |  |  | END
SMURegionalHeatFlow | HAILEY(AMS) ID. | MH 2 | BROT783 | 2S/8E-18ABD | ID | CENTRAL IDAHO BASIN AND RANGE | -115.545 | 43.2532 | 8/22/75 | 6/24/75 | 1512 | 31.4 | 31.4 | > | 8.4 | 8.35 | 9.19 | 9.19 | CENOZOIC-CLAY/RHY. | DANSKIN PEAK 15' | 10 | 30 | 2.3 |  |  |  | 1 | 24.3 |  | 0.6 | 24.3 |  |  | 56 |  | 2 | 56 | [8 empty] | C |  |  | END
SMURegionalHeatFlow | HAILEY(AMS) ID. | MH 3 | BROT763 | 3S/7E-9AC | ID | WESTERN SNAKE RIVER PLAINS | -115.6248 | 43.1778 | 8/22/75 | 1974-10-17 | 1048 | 29.8 | 29.8 | > |  | 13.61 | 15.33 | 13.72 | CENOZOIC-BASALT | MOUNTAIN HOME 15' | 7.5 | 27.5 | 1.76 |  |  |  | 1 | [18 empty] | X |  |  | END
SMURegionalHeatFlow | HAILEY(AMS) ID. | MH 4 | BROT783 | 4S/6E-14BA | ID | WESTERN SNAKE RIVER PLAINS | -115.7092 | 43.0828 | 8/22/75 | 6/27/75 | 942 | 32 | 32 | > | 13.78 | 12.69 | 13.9 | 13.78 | CENOZOIC-BASALT | MOUNTAIN HOME SOUTH | 15 | 30 | 1.86 |  | 0.06 |  | 2 | 34.1 |  | 1.5 | 34.1 |  |  | 64 |  | 5 | 64 | [8 empty] | C |  |  | END
SMURegionalHeatFlow | HAILEY(AMS) ID. | RD 75-2 | BROT813 | 3N/17E-34BAD | ID | CHALLIS SUBDIVISION | -114.4172 | 43.5543 | 7/21/77 |  | 1719 | 35 |  |  |  | 53.88 | 54.09 | 54.09 | SEDIMENTS- | MAHONEY BUTTE | [25 empty] | D |  |  | END
SMURegionalHeatFlow | HAILEY(AMS) ID. | RD 75-3 | BROT813 | 3N/17E-34ABB | ID | CHALLIS SUBDIVISION | -114.4133 | 43.5565 | 7/21/77 | 0/ 0/76 | 1719 | 143 |  |  |  | 27.68 | 34.33 | 34.33 | SEDIMENTS- | MAHONEY BUTTE | [25 empty] | D |  |  | END
SMURegionalHeatFlow | HAILEY(AMS) ID. | SMU FF1 | BROT813 | 1S/18E-16DCC | ID | EASTERN SNAKE RIVER PLAINS | -114.3248 | 43.3322 | 8/23/78 | 6/20/78 | 1524 | 78 | 31.4 |  | 9.87 | 10.52 | 13.64 | 13.64 | GRANITE- | BELLEVUE 15' | 20 | 78 | 2.43 |  | 0.05 |  | 9 | 37 |  | 0.6 | 37 |  |  | 89 |  | 3 | 89 | [8 empty] | B |  | 1 | END
SMURegionalHeatFlow | HAILEY(AMS) ID. | SMU FF2 | BROT813 | 1S/18E-32ACC | ID | EASTERN SNAKE RIVER PLAINS | -114.3422 | 43.295 | 6/30/79 | 6/22/78 | 1579 | 113.5 | 42.7 |  | 10.41 | 10.22 | 17.66 | 17.66 | GRANITE- | BELLEVUE 15' | 10 | 110 | 2.44 |  | 0.07 |  | 17 | 65.7 |  | 0.5 | 64 |  |  | 160 |  | 5 | 156 | [8 empty] | B |  | 1 | END
SMURegionalHeatFlow | HAILEY(AMS) ID. | SMU IB 1 | BLAC88 | 4N/10E-29AD | ID | CHALLIS SUBDIVISION | -115.2838 | 43.6568 | 9/24/77 | 8/15/76 | 1682 | 87.5 |  |  | 5.45 | 5.38 | 7.4 | 7.4 | IDAHOBATH-GRANITE | ROCKY BAR | 20 | 85 | 3.03 |  | 0.1 |  | 7 | 22.6 |  | 0.3 | 22.2 |  | 0.3 | 69 |  | 3 | 67 | [8 empty] | B |  |  | END
SMURegionalHeatFlow | HAILEY(AMS) ID. | SMU IB-2 | BLAC88 | 2N/8E-1AC | ID | CHALLIS SUBDIVISION | -115.4433 | 43.5403 | 9/24/77 | 8/18/76 | 1682 | 12.2 |  |  | 6.14 | 6.24 | 9.55 | 9.55 | IDAHOBATH-GRANITE | TRINITY MOUNTAIN | 17 | 117 | 3.46 |  | 0.08 |  | 11 | 27.8 |  | 0.4 | 23.4 |  |  | 97 |  | 4 | 81 | [8 empty] | B |  |  | END
SMURegionalHeatFlow | HAILEY(AMS) ID. | SMU IB-3 | BROT783 | 1N/6E-34AAD | ID | CENTRAL IDAHO BASIN AND RANGE | -115.7175 | 43.3835 | 7/14/77 | 8/19/76 | 1472 | 118 |  |  | 10.23 | 9.83 | 13.47 | 13.47 | IDAHOBATH-GRANITE | DANSKIN PEAK 15' | 10 | 118 | 3.59 |  | 0.03 |  | 12 | 27.4 |  | 0.9 | 28.7 |  |  | 98 |  | 4 | 103 | [8 empty] | B |  |  | END
SMURegionalHeatFlow | HAILEY(AMS) ID. | SMU IB-4 | BLAC88 | 7N/7E-10CB | ID | CHALLIS SUBDIVISION | -115.6232 | 43.9558 | 9/27/77 | 9/ 6/76 | 1628 | 60 |  |  | 6.27 | 6.44 | 8.03 | 7.44 | IDAHOBATH-GRANITE | BIG OWL CREEK | 15 | 55 | 3.56 |  | 0.09 |  | 5 | 20.6 |  | 0.5 | 21.1 |  | 0.5 | 73 |  | 3 | 75 | [8 empty] | B |  |  | END
SMURegionalHeatFlow | HAILEY(AMS) ID. | SMU MBH1 | BROT813 | 2S/14E-36DCC | ID | CAMAS P. - MT. BENNETT HILLS | -114.7392 | 43.1993 | 7/ 7/79 | 8/ 3/78 | 1609 | 91.5 | 18.3 |  | 10.34 | 9.87 | 14.61 | 14.61 | SED0-43-RHY43-91 | THORN CREEK 15' | 10 | 90.2 | 1.41 |  | 0.05 |  | 10 | 51.4 |  | 2 | 51.4 |  |  | 73 |  | 5 | 70 | [8 empty] | B |  | 1 | END
SMURegionalHeatFlow | HAILEY(AMS) ID. | UMR-10 | BLAC923 | 1S/17E-26DBC | ID | EASTERN SNAKE RIVER PLAINS | -114.4057 | 43.3042 | 9/ 6/78 |  | 1481 | 72.5 |  |  |  | 11.54 | 23.74 | 23.74 | CLAY/SAND&-BASALT | GEOTHERMAL EXPLORATION WELL | 15.2 | 67.1 | 2.34 | * |  |  |  | 200 | * |  | 200 | * |  | 460 |  |  | 460 | [8 empty] | G |  |  | 15.2 | 42.7 | 1.46 | * |  |  |  | 200 | * |  | 200 | * |  | 176 |  |  | 176 | [8 empty] | G |  |  | END
SMURegionalHeatFlow | HAILEY(AMS) ID. | UMR-11 | BLAC923 | 1S/18E-30CDA | ID | EASTERN SNAKE RIVER PLAINS | -114.365 | 43.304 | 7/29/78 |  | 1606 | 152.4 |  |  |  | 11.65 | 19.29 | 19.29 | GRANODIORITE-&CLAY | GEOTHERMAL EXPLORATION WELL | 45.7 | 152.4 | 2.63 |  | 0.21 |  | 6 | 50.8 |  |  | 53.5 |  |  | 141 |  |  | 141 | [8 empty] | G |  |  | END
SMURegionalHeatFlow | HAILEY(AMS) ID. | UMR-12 | BLAC923 | 1S/17E-23BDC | ID | EASTERN SNAKE RIVER PLAINS | -114.4083 | 43.323 | 8/ 9/78 |  |  | 121.9 |  |  |  | 12.33 | 43.46 | 43.46 | BASALTAND-CLAY/GRAVEL | GEOTHERMAL EXPLORATION WELL | 70.1 | 121.9 | 2.18 |  |  |  | 3 | 218.4 |  |  | 218.4 |  |  | 460 |  |  | 460 | [8 empty] | G |  |  | END
SMURegionalHeatFlow | HAILEY(AMS) ID. | UMR-13 | BLAC923 | 1S/17E-24ACA | ID | EASTERN SNAKE RIVER PLAINS | -114.383 | 43.3248 | 8/23/78 |  | 1478 | 152.4 |  |  |  | 12.39 | 24.62 | 24.62 | BASALT -PUMICE&GRV | GEOTHERMAL EXPLORATION WELL | 45.7 | 152.4 | 1.67 |  |  |  | 5 | 91.5 |  |  | 91.5 |  |  | 155 |  |  | 155 | [8 empty] | G |  |  | END
SMURegionalHeatFlow | HAILEY(AMS) ID. | UMR-16 | BLAC923 | 2S/18E-20DDC | ID | EASTERN SNAKE RIVER PLAINS | -114.3717 | 43.2298 | 9/21/78 |  | 1455 | 140.2 | 67.1 |  |  | 11.97 | 19.28 | 19.28 | SILICICVOLC- | GEOTHERMAL EXPLORATION WELL | 15.2 | 137.1 | 2.05 |  | 0.17 |  | 6 | 53.1 |  |  | 53.1 |  |  | 109 |  |  | 109 | [8 empty] | B |  |  | END
SMURegionalHeatFlow | HAILEY(AMS) ID. | UMR-17 | BLAC923 | 2S/17E-27CCA | ID | EASTERN SNAKE RIVER PLAINS | -114.4302 | 43.2172 | 8/21/78 |  | 1600 | 152.4 |  |  |  | 11.33 | 18.74 | 18.74 | TUFF&-BASALT | GEOTHERMAL EXPLORATION WELL | 91.4 | 152.4 | 1.59 |  | 0.17 |  | 5 | 65.3 |  |  | 65.3 |  |  | 104 |  |  | 104 | [8 empty] | B |  |  | END
SMURegionalHeatFlow | HAILEY(AMS) ID. | UMR-18 | BLAC923 | 3S/17E-14BC | ID | EASTERN SNAKE RIVER PLAINS | -114.411 | 43.165 | 9/18/78 |  | 1497 | 152.4 | 144.8 |  |  | 10.85 | 17.24 | 17.24 | SILICIC-VOLCANICS | GEOTHERMAL EXPLORATION WELL | 91.4 | 152.4 | 1.59 |  | 0.17 |  | 3 | 63.5 |  |  | 63.5 |  |  | 101 |  |  | 101 | [8 empty] | B |  |  | END
SMURegionalHeatFlow | HAILEY(AMS) ID. | UMR-20 | BLAC923 | 1S/17E-0CD | ID | EASTERN SNAKE RIVER PLAINS | -114.4053 | 43.3473 | 9/22/78 |  | 1530 | 67.1 | 57.9 |  |  | 10.75 | 16.02 | 16.02 | BASALT- |  | 30.5 | 61 | 1.51 |  |  |  | 3 | 76.4 |  |  | 76.4 |  |  | 113 |  |  | 113 | [8 empty] | D |  |  | END
SMURegionalHeatFlow | HAILEY(AMS) ID. | UMR-4 | BLAC923 | 3S/18E-19BAC | ID | EASTERN SNAKE RIVER PLAINS | -114.3692 | 43.1538 | 6/30/78 |  | 1398 | 137.2 | 91.4 |  |  | 11.81 | 14.63 | 14.62 | BASALTAND-CLAY/GRAVEL | GEOTHERMAL EXPLORATION WELL | 73.1 | 88.4 | 1.46 | * |  |  |  | 76.1 |  |  | 76.1 |  |  | 113 |  |  | 113 | [5 empty] | 14.5 |  |  | D |  |  | END
SMURegionalHeatFlow | HAILEY(AMS) ID. | UMR-5 | BLAC923 | 3S/17E-2DBB | ID | EASTERN SNAKE RIVER PLAINS | -114.4025 | 43.1915 | 7/11/78 |  | 1518 | 152.4 | 122 | * |  | 9.57 | 21.54 | 21.54 | TUFF- | GEOTHERMAL EXPLORATION WELL | 109 | 149.5 | 1.46 | * |  |  |  | 85 |  |  | 85 |  |  | 126 |  |  | 126 | [8 empty] | G |  |  | END
SMURegionalHeatFlow | HAILEY(AMS) ID. | UMR-6 | BLAC923 | 2S/18E-29CBD | ID | EASTERN SNAKE RIVER PLAINS | -114.3517 | 43.2188 | 7/10/78 |  | 1425 | 109.7 |  |  |  | 10.73 | 11.93 | 11.78 | BASALTAND-CLAY/GRAVEL | GEOTHERMAL EXPLORATION WELL | 85.3 | 97.5 | 1.59 | * |  |  |  | 50.4 |  |  | 50.4 |  |  | 79 |  |  | 79 | [5 empty] | 11.1 |  |  | D |  |  | END
SMURegionalHeatFlow | HAILEY(AMS) ID. | UMR-7 | BLAC923 | 2S/17E-13CDC | ID | EASTERN SNAKE RIVER PLAINS | -114.388 | 43.2442 | 7/21/78 |  | 1467 | 121.9 |  |  |  | 10.61 | 19.49 | 19.49 | TUFF BASALT-WELDEDASH | GEOTHERMAL EXPLORATION WELL | 51.8 | 121.9 | 1.59 |  |  |  | 5 | 80.4 |  |  | 80.4 |  |  | 128 |  |  | 128 | [8 empty] | G |  |  | END
SMURegionalHeatFlow | HAILEY(AMS) ID. | UMR-8 | BLAC923 | 2S/18E-8ACC | ID | EASTERN SNAKE RIVER PLAINS | -114.353 | 43.2663 | 6/13/78 |  | 1494 | 91.4 |  |  |  | 10.4 | 19.11 | 18.95 | BASALTAND-CLAY/GRAVEL | GEOTHERMAL EXPLORATION WELL | 18.3 | 79.2 | 1.92 |  |  |  | 4 | 92.3 |  |  | 92.3 |  |  | 176 |  |  | 176 | [8 empty] | G |  |  | END
SMURegionalHeatFlow | HAILEY(AMS) ID. | UMR-9 | BLAC923 | 2S/17E-3BAB | ID | EASTERN SNAKE RIVER PLAINS | -114.428 | 43.2863 | 8/ 9/78 |  | 1490 | 74.7 | 27.4 |  |  | 12.27 | 15.17 | 15.17 | BASALT CLAY-&ANDESITE | GEOTHERMAL EXPLORATION WELL | 9.1 | 39.6 | 1.46 |  |  |  | 1 | 60.1 |  |  | 60.1 |  |  | 88 |  |  | 88 | [8 empty] | X |  |  | END
SMURegionalHeatFlow | HAILEY(AMS) ID. | USGS | BROT783 | 1S/5E-35BDB1 | ID | WESTERN SNAKE RIVER PLAINS | -115.83 | 43.2963 | 7/22/74 | 0/ 0/67 | 1024 | 58 | 49.4 |  | 13.73 | 11.97 | 18.26 | 18.26 | CENOZOIC-SEDIMENTS | MAYFIELD 15' | 10 | 55 | 1.09 |  |  |  | 1 | 82.7 |  | 5.7 | 82.7 |  |  | 90 |  | 6 | 90 | [8 empty] | C |  |  | END
SMURegionalHeatFlow | HAILEY(AMS) ID. | USGS | BROT763 | 2S/5E-36BDC | ID | WESTERN SNAKE RIVER PLAINS | -115.811 | 43.2078 | 8/ 2/75 |  | 968 | 15 | 15 | > |  | 13.91 | 14.02 | 13.91 | CENOZOIC-BASALT | CRATER RINGS | 5 | 15 | [23 empty] | X |  |  | END
SMURegionalHeatFlow | HAILEY(AMS) ID. | USGS | BLAC88 | 3S/6E-35BCC1 | ID | WESTERN SNAKE RIVER PLAINS | -115.7142 | 43.1212 | 7/23/74 | 7/ 9/68 | 959 | 190 | 122.2 |  | 10.87 | 12.05 | 26.46 | 26.46 | CENOZOIC-CLAY | MOUNTAIN HOME SOUTH | 10 | 190 | 1.13 |  |  |  | 1 | 87.4 |  | 2.8 | 87.4 |  |  | 98 |  | 3 | 98 | [8 empty] | C |  |  | END
SMURegionalHeatFlow | HAILEY(AMS) ID. | USGS | BROT763 | 4S/10E-30BBA1 | ID | WESTERN SNAKE RIVER PLAINS | -115.319 | 43.0528 | 7/25/74 | 0/ 0/67 | 1051 | 410 | 80.1 |  | 13.41 | 5.5 | 55.47 | 55.47 | CENOZOIC-BASALT | BENNETT MOUNTAIN 15' | 100 | 410 | 1.38 | * |  |  | 1 | 98.8 |  | 1.9 | 98.8 |  |  | 137 |  | 3 | 137 | [8 empty] | C |  |  | 100 | 270 | [5 empty] | 88.1 |  | 1.3 | 88.1 | [14 empty] | D |  |  | END
SMURegionalHeatFlow | HAILEY(AMS) ID. | USGS | BROT763 | 1S/12E-13BAA1 | ID | CAMAS P. - MT. BENNETT HILLS | -114.9797 | 43.3388 | 7/19/74 | 9/12/57 | 1551 | 65 | 2 |  | 7.93 | 8.13 | 13.75 | 13.75 | SEDIMENTS- | FAIRFIELD 15' | 15 | 65 | 1.37 |  | 0.05 |  | 3 | 89.1 |  | 2.3 | 89.1 |  | 2.3 | 122 |  | 3 | 122 | [8 empty] | B |  | 1 | END
SMURegionalHeatFlow | HAILEY(AMS) ID. | USGS | BROT813 | 3S/20E-2DDA1 | ID | EASTERN SNAKE RIVER PLAINS | -114.0358 | 43.1878 | 8/ 2/78 | 5/25/72 | 1403 | 90 | 163.1 |  | 10.5 | 10.54 | 10.72 | 10.72 | - | AMS SHEET | 10 | 90 | 1.46 | * |  |  |  | 2 |  | 0.3 | 2 |  |  | 3 |  |  | 7 | [5 empty] | 10.72 |  |  | X |  |  | END
SMURegionalHeatFlow | HAILEY(AMS) ID. | USGS | BROT763 | 2S/20E-1ACC2 | ID | EASTERN SNAKE RIVER PLAINS | -114.025 | 43.2783 | 7/27/74 | 0/ 0/54 | 1460 | 52 | 46.4 |  | 8.86 | 8.28 | 12.2 | 12.2 | SEDIMENTS-BASALT | NO MAP | 20 | 50 | 1.37 |  | 0.06 |  | 3 | 54.3 |  | 1.5 | 54.3 |  |  | 74 |  | 2 | 74 | [8 empty] | X |  | 1 | END
SMURegionalHeatFlow | HAILEY(AMS) ID. | USGS CC | BROT783 | 2S/6E-11DAC1 | ID | WESTERN SNAKE RIVER PLAINS | -115.7025 | 43.2575 | 7/23/76 | 1954-10-16 | 1109 | 480 | 35.6 |  | 9.55 | 13.01 | 45.64 | 45.64 | CENOZOIC-BASALT | DANSKIN PEAK 15' | 20 | 480 | 1.34 | * |  |  |  | 84.9 |  | 2.4 | 84.9 |  |  | 114 |  | 3 | 114 | [8 empty] | B |  |  | END
SMURegionalHeatFlow | HAILEY(AMS) ID. | WW | SMIT80 | 2S/4E-21DDD | ID | WESTERN SNAKE RIVER PLAINS | -115.9833 | 43.2303 | 7/20/78 | 7/ 0/78 | 940 | 42 | 42 | > |  | 11.41 | 15.16 | 15.16 | CENOZOIC-SED./BASALT? | CINDER CONE BUTTE | 0 | 42 | [23 empty] | X |  |  | END
SMURegionalHeatFlow | HAILEY(AMS) ID. | WW | BLAC88 | 1S/4E-10DAD | ID | WESTERN SNAKE RIVER PLAINS | -115.955 | 43.3487 | 7/22/76 | 0/ 0/60 | 1006 | 130 | 104.3 |  | 11.9 | 12.5 | 17.85 | 17.85 | CENOZOIC-SEDIMENTS | MAYFIELD 15' | 10 | 130 | 1.46 | * |  |  |  | 47.9 |  | 1.4 | 47.9 |  |  | 70 |  | 3 | 70 | [8 empty] | C |  |  | END
SMURegionalHeatFlow | HAILEY(AMS) ID. | WW | BROT783 | 2S/4E-11BBD | ID | WESTERN SNAKE RIVER PLAINS | -115.953 | 43.27 | 8/26/75 | 0/ 0/70 | 961 | 145 | 140 |  | 12.82 | 13.83 | 19.15 | 19.15 | CENOZOIC-BASALT | MAYFIELD 15' | 25 | 145 | 1.34 | * |  |  |  | 44.3 |  | 1.4 | 44.3 |  |  | 59 |  | 1 | 59 | [8 empty] | C |  |  | END
SMURegionalHeatFlow | HAILEY(AMS) ID. | WW | BLAC88 | 2S/4E-36DCC | ID | WESTERN SNAKE RIVER PLAINS | -115.9262 | 43.2012 | 8/23/75 |  | 938 | 83 | 75 |  | 12.05 | 12.39 | 15.11 | 15.11 | CENOZOIC-BASALT | CINDER CONE BUTTE | 5 | 80 | 1.46 | * |  |  |  | 33.6 |  | 2.1 | 33.6 |  |  | 49 |  | 3 | 49 | [8 empty] | C |  |  | END
SMURegionalHeatFlow | HAILEY(AMS) ID. | WW | BROT783 | 2S/5E-30DCC | ID | WESTERN SNAKE RIVER PLAINS | -115.9062 | 43.219 | 8/24/75 |  | 948 | 90 | 85 |  | 10.39 | 12.52 | 16.08 | 16.08 | CENOZOIC-BASALT | CINDER CONE BUTTE | 35 | 90 | 1.34 |  |  |  | 1 | 62.8 |  | 3 | 62.8 |  |  | 84 |  | 4 | 84 | [8 empty] | C |  |  | END
SMURegionalHeatFlow | HAILEY(AMS) ID. | WW | BROT783 | 3S/5E-7A | ID | WESTERN SNAKE RIVER PLAINS | -115.8995 | 43.1822 | 8/24/75 | 0/ 0/73 | 939 | 80 | 75 |  | 10.27 | 13.06 | 18.66 | 18.66 | CENOZOIC-BASALT/SED. | CINDER CONE BUTTE | 20 | 80 | 1.09 |  |  |  | 1 | [18 empty] | X |  |  | END
SMURegionalHeatFlow | HAILEY(AMS) ID. | WW | BLAC88 | 2S/5E-22BDA | ID | WESTERN SNAKE RIVER PLAINS | -115.8485 | 43.2393 | 7/11/77 | 0/ 0/73 | 989 | 98 | 98 | > | 12.33 | 14.04 | 18.8 | 18.8 | CENOZOIC-BASALT | CRATER RINGS | 30 | 95 | 1.34 | * |  |  |  | 59.6 |  | 1 | 59.6 |  |  | 80 |  | 1 | 80 | [8 empty] | D |  |  | END
SMURegionalHeatFlow | HAILEY(AMS) ID. | WW | BLAC88 | 1S/6E-28ADC | ID | WESTERN SNAKE RIVER PLAINS | -115.7407 | 43.3078 | 7/23/77 |  | 1100 | 90 | 67 |  | 13.46 | 14.86 | 19.13 | 19.13 | CENOZOIC-SED./BASALT | DANSKIN PEAK 15' | 20 | 90 | 1.26 |  |  |  | 1 | 65.8 |  | 3 | 65.8 |  |  | 82 |  | 4 | 82 | [8 empty] | C |  |  | END
SMURegionalHeatFlow | HAILEY(AMS) ID. | WW | BROT783 | 4S/7E-18AD | ID | WESTERN SNAKE RIVER PLAINS | -115.6605 | 43.0777 | 7/30/75 | 0/ 0/75 | 942 | 119 | 105 |  |  | 14.88 | 22.28 | 22.28 | BASALT(VB)-CLAY | MOUNTAIN HOME SOUTH | 5 | 119 | 1.14 |  |  |  | 1 | 88.7 |  |  | 88.7 |  |  | 101 |  |  | 101 | [8 empty] | C |  |  | END
SMURegionalHeatFlow | HAILEY(AMS) ID. | WW | BROT783 | 4S/7E-17CB | ID | WESTERN SNAKE RIVER PLAINS | -115.653 | 43.0753 | 7/30/75 | 0/ 0/75 | 942 | 79 | 79 | > |  | 14.52 | 21.06 | 18.31 | BASALT(VB)-CLAY | MOUNTAIN HOME SOUTH | 0 | 79 | [23 empty] | X |  |  | END
SMURegionalHeatFlow | HAILEY(AMS) ID. | WW | BROT813 | 1S/13E-7DCA | ID | CAMAS P. - MT. BENNETT HILLS | -114.9547 | 43.3453 | 7/26/77 | 0/ 0/76 | 1551 | 61.5 | 7 |  | 8.75 | 9.7 | 13.67 | 13.67 | SEDIMENTS- | FAIRFIELD 15' | 10 | 60 | 1.38 | * |  |  |  | 72.9 |  | 4 | 72.9 |  | 4 | 101 |  |  | 101 | [8 empty] | B |  | 1 | END
SMURegionalHeatFlow | HAILEY(AMS) ID. | WW | BROT763 | 1S/13E-21AA | ID | CAMAS P. - MT. BENNETT HILLS | -114.9103 | 43.3265 | 7/27/74 | 0/ 0/73 | 1544 | 47 | 9 |  |  | 14.53 | 17.36 | 17.36 | SEDIMENTS- | FAIRFIELD 15' | 15 | 47 | 1.37 |  | 0.05 |  | 3 | 66.1 |  | 6.8 | 66.1 |  |  | 91 |  | 9 | 91 | [8 empty] | D |  | 1 | END
SMURegionalHeatFlow | HAILEY(AMS) ID. | WW | BLAC88 | 5S/17E-10 | ID | EASTERN SNAKE RIVER PLAINS | -114.4225 | 43.0025 | 7/27/77 |  |  | 62 |  |  |  | 10.61 | 12.11 | 12.11 | - |  | 0 | 62 | [23 empty] | X |  |  | END
SMURegionalHeatFlow | HAILEY(AMS) ID. | WW | BROT813 | 4S/17E-24CDD | ID | CAMAS P. - MT. BENNETT HILLS | -114.3842 | 43.056 | 8/23/77 | 0/ 0/75 | 1311 | 57 | 57 | > | 11.52 | 11.53 | 13.31 | 13.31 | BASALT- | LATITUDE AND LONGITUDE FROM BLM MAP | 20 | 57 | 1.51 |  |  |  | 1 | 31.8 |  | 0.8 | 31.8 |  |  | 48 |  |  | 48 | [8 empty] | X |  |  | END
SMURegionalHeatFlow | HAILEY(AMS) ID. | WW | BROT813 | 5S/18E-6ACC | ID | EASTERN SNAKE RIVER PLAINS | -114.3623 | 43.0192 | 7/26/77 | 0/ 0/75 | 1301 | 121 | 72 |  |  | 11.51 | 15.99 | 13.2 | BASALT- | LATITUDE AND LONGITUDE FROM BLM MAP | 70 | 121 | 1.51 | * |  |  |  | 0.1 |  | 0.1 | 0.1 |  | 0.1 | [9 empty] | 13.19 |  |  | X |  |  | END
SMURegionalHeatFlow | HAILEY(AMS) ID. | WW | BROT813 | 1S/20E-36B | ID | EASTERN SNAKE RIVER PLAINS | -114.0313 | 43.2995 | 8/23/77 | 0/ 0/74 | 1463 | 50 | 50 | > |  | 10.24 | 13.18 | 13.18 | BASALT- | LATITUDE AND LONGITUDE FROM BLM MAP | 0 | 50 | [23 empty] | D |  |  | END
SMURegionalHeatFlow | HAILEY(AMS) ID. | WW 1 | BROT763 | 3S/5E-7BBD | ID | WESTERN SNAKE RIVER PLAINS | -115.9113 | 43.1833 | 7/22/76 | 0/ 0/76 | 939 | 80 | 50 |  | 11.66 | 14.04 | 18.45 | 18.45 | CENOZOIC-SED./BASALT | CINDER CONE BUTTE | 0 | 80 | [23 empty] | X |  |  | END
SMURegionalHeatFlow | HAILEY(AMS) ID. | WW 2 | BLAC88 | 3S/5E-7BDD | ID | WESTERN SNAKE RIVER PLAINS | -115.9068 | 43.1792 | 7/26/76 | 0/ 0/76 | 937 | 260 | 80 |  |  | 12.7 | 20.45 | 20.39 | CENOZOIC-BASALT/SED. | CINDER CONE BUTTE | 10 | 260 | [23 empty] | X |  |  | END
SMURegionalHeatFlow | HAILEY(AMS) ID. | WW 7 | BROT813 | 3N/17E-27DCD | ID | CHALLIS SUBDIVISION | -114.411 | 43.5575 | 7/22/77 |  | 1721 | 17.3 |  |  |  | 8.88 | 11.36 | 11.36 | CHALLIS-VOLCANICS | MAHONEY BUTTE |  |  | 1.59 |  |  |  | 1 | [18 empty] | D |  |  | END
SMURegionalHeatFlow | HAILEY(AMS) ID. | WW BSSM1 | BROT813 | 5S/15E-6BBC | ID | EASTERN SNAKE RIVER PLAINS | -114.7308 | 43.0232 | 8/31/78 | 6/30/78 | 1109 | 220.5 | 22.5 |  | 13.22 | 13.28 | 31.45 | 31.45 | BASALTANDS-EDIMENTS | THORN CREEK 15' | 105 | 220 | 1.55 |  |  |  | 1 | 94.9 |  | 2.8 | 94.9 |  |  | 147 |  |  | 147 | [8 empty] | B |  | 2 | 45 | 104 | 2.05 |  |  |  | 1 | 61.8 |  | 0.5 | 61.8 |  |  | 126 |  |  | 126 | [8 empty] | B |  | 2 | END
SMURegionalHeatFlow | HAILEY(AMS) ID. | WW BSSM2 | BROT813 | 5S/15E-6CBB | ID | EASTERN SNAKE RIVER PLAINS | -114.7308 | 43.018 | 8/31/78 | 6/15/78 | 1103 | 32.5 | 22.5 |  |  | 10.94 | 13.52 | 13.52 | - | THORN CREEK 15' | 0 | 32.5 | [23 empty] | D |  |  | END
SMURegionalHeatFlow | HAILEY(AMS) ID. | WW CROFT | BROT813 | 2S/17E-2ACC | ID | EASTERN SNAKE RIVER PLAINS | -114.4018 | 43.2795 | 8/ 3/78 | 0/ 0/74 | 1474 | 100 | 10 |  |  | 10.15 | 22.42 | 22.42 | RHYOLITE- | BELLEVUE 15' | 5 | 100 | 1.26 | * |  |  |  | 136.2 |  | 13.6 | 136.2 |  | 13.6 | 172 |  |  | 172 | [8 empty] | C |  |  | END
SMURegionalHeatFlow | HAILEY(AMS) ID. | WW DOMNG | BLAC88 | 1N/7E-3AAA | ID | SOUTHERN IDAHO BATHOLITH | -115.5972 | 43.4583 | 7/23/78 | 0/ 0/77 | 1432 | 202 | 25 |  | 5.84 | 9.19 | 14.73 | 14.73 | CENOZOIC-BASALT | DANSKIN PEAK 15' | 145 | 200 | 1.59 | * |  |  |  | 43.9 |  | 0.4 | 46.1 |  |  | 70 |  |  | 73 | [8 empty] | C |  |  | END
SMURegionalHeatFlow | HAILEY(AMS) ID. | WW FRSTS | BROT813 | 1S/15E-21ABC | ID | CAMAS P. - MT. BENNETT HILLS | -114.6913 | 43.325 | 8/ 6/78 | 0/ 0/75 | 1526 | 71 | 15 |  | 9.88 | 10.59 | 16.4 | 16.4 | - | BLAINE 15' | 10 | 70 | 2.51 | * |  |  |  | 89.8 |  | 3.6 | 89 |  |  | 207 |  |  | 207 | [8 empty] | C |  | 1 | END
SMURegionalHeatFlow | HAILEY(AMS) ID. | WW NICHL | BROT813 | 1S/13E-7DB | ID | CAMAS P. - MT. BENNETT HILLS | -114.9517 | 43.3475 | 6/29/78 | 6/ 0/76 | 1550 | 175 | 2 |  |  | 13.13 | 21.91 | 21.91 | - | FAIRFIELD 15' | 10 | 65 | 1.46 |  |  |  | 1 | 71.5 |  | 1.2 | 75.1 |  | 1.2 | 105 |  |  | 105 | [8 empty] | D |  | 1 | END
SMURegionalHeatFlow | HAILEY(AMS) ID. | WW NYBOR | BROT783 | 2S/4E-9DDD | ID | WESTERN SNAKE RIVER PLAINS | -115.9765 | 43.2595 | 8/27/75 | 0/ 0/60 | 951 | 160 | 128.7 |  | 13.11 | 13.09 | 20 | 20 | CENOZOIC-SED/BASALT | MAYFIELD 15' | 10 | 160 | 1.34 |  |  |  | 1 | 44.9 |  | 0.7 | 44.9 |  |  | 60 |  | 1 | 60 | [8 empty] | B |  |  | END
SMURegionalHeatFlow | HAILEY(AMS) ID. | WW R-1 | BROT813 | 3N/17E-27DCB | ID | CHALLIS SUBDIVISION | -114.415 | 43.559 | 7/22/77 |  | 1743 | 9.7 | 10 | > |  | 15.12 | 16.51 | 16.51 | SEDIMENTS- | MAHONEY BUTTE | [25 empty] | D |  |  | END
SMURegionalHeatFlow | HAILEY(AMS) ID. | WW RDNGR | BROT813 | 3N/18E-23CBB | ID | CHALLIS SUBDIVISION | -114.2858 | 43.5773 | 8/ 4/78 | 0/ 0/77 | 1768 | 39 | 4 |  |  | 7.71 | 9.69 | 9.69 | - | HAILEY | [25 empty] | D |  |  | END
SMURegionalHeatFlow | HAILEY(AMS) ID. | WW RDNGR | BROT813 | 3N/18E-26ABC | ID | CHALLIS SUBDIVISION | -114.2755 | 43.5677 | 8/ 4/78 | 0/ 0/77 | 1829 | 64 | 4 |  |  | 10.15 | 12.18 | 12.18 | - | HAILEY | 7.5 | 65 | 1.8 |  |  |  | 1 | 33.8 |  | 1.2 | 28.7 |  | 1 | 61 |  |  | 52 | [8 empty] | C |  | 1 | END
SMURegionalHeatFlow | HAILEY(AMS) ID. | WW T/S | BROT813 | 1S/14E-20CDD | ID | CAMAS P. - MT. BENNETT HILLS | -114.8228 | 43.3138 | 8/ 6/78 | 0/ 0/70 | 1536 | 55 | 10 |  | 8.75 | 10.32 | 18.91 | 18.91 | - | FAIRFIELD 15' | 10 | 55 | 2.51 | * |  |  | 1 | 181.4 |  | 3.4 | 181.4 |  |  | 455 |  |  | 455 | [8 empty] | C |  | 1 | END
SMURegionalHeatFlow | HAILEY(AMS) ID. | WW USAF | BROT763 | 4S/5E-21CA | ID | WESTERN SNAKE RIVER PLAINS | -115.867 | 43.0612 | 8/ 7/74 |  | 913 | 110 | 20 |  |  | 17.02 | 22.88 | 22.88 | CENOZOIC-BASALT/SED. | CRATER RINGS SE | 10 | 110 | 1.13 |  |  |  |  | 53.3 |  | 4 | 53.3 |  |  | 60 |  | 5 | 60 |  | 5 | [6 empty] | C |  |  | END
SMURegionalHeatFlow | HAILEY(AMS) ID. | WW YANKY | BROT813 | 1S/18E-9CBD | ID | EASTERN SNAKE RIVER PLAINS | -114.3313 | 43.3495 | 8/ 5/78 | 0/ 0/74 | 1536 | 27.5 | 7.5 |  | 9.76 | 11.25 | 14.46 | 11.25 | SEDIMENTS- | BELLEVUE 15' | 7.5 | 27.5 | 2.3 | * |  |  |  | 51.9 |  | 3.5 | 51.9 |  | 3.5 | 119 |  |  | 119 | [8 empty] | D |  | 1 | END
SMURegionalHeatFlow | HAMILTON(AMS) ID. | WW SNYDR | BLAC88 | 33N/4E-9BAB | ID | NORTHERN ROCKY MTNS. | -115.9657 | 46.2208 | 1/18/78 | 11/ 0/77 | 867 | 210 | 165 |  | 5.59 | 4.61 | 15.99 | 15.99 | CPBASALT- | KOOSKIA | 20 | 210 | 1.55 |  |  |  | 1 | 49.9 |  | 1.3 | 55.4 |  |  | 77 |  | 2 | 85 | [8 empty] | D |  |  | END
SMURegionalHeatFlow | IDAHO FALLS(AMS) ID. | AEC OMRE | BROT813 | 2N/30E-8AAA1 | ID | EASTERN SNAKE RIVER PLAINS | -112.8963 | 43.5212 | 6/30/77 | 8/20/56 | 1505 | 205 | 148.5 |  |  | 10.15 | 12.16 | 12.16 | BASALT- | CIRCULAR BUTTE 3 SW | 170 | 205 | 1.34 | * |  |  |  | 1.1 |  | 0.2 | 1.1 |  | 0.2 | 1 |  |  | 1 | [5 empty] | 13.14 |  |  | X |  |  | END
SMURegionalHeatFlow | IDAHO FALLS(AMS) ID. | ANDERSON | BLAC923 | 4N/26E-5BCD | ID | EASTERN SNAKE RIVER PLAINS | -113.3905 | 43.7013 | 7/24/91 | 0/ 0/89 | 1666 | 86 | 32 |  |  | 10.06 | 11.12 | 11.12 | BASALT- | ANDERSON WATER WELL #1; ISOTHERMAL. | 20 | 86 | [20 empty] | 11.1 |  |  | X |  |  | END
SMURegionalHeatFlow | IDAHO FALLS(AMS) ID. | ARBOR A1 | BROT813 | 3N/32E-13DCB1 | ID | EASTERN SNAKE RIVER PLAINS | -112.6467 | 43.5862 | 6/26/78 | 0/ 0/58 | 1574 | 237 | 205.8 |  | 8.76 | 9.62 | 13.16 | 13.16 | - |  | 205 | 237 | 1.38 |  |  |  | 1 | 0.2 |  | 0.1 | 0.2 |  | 0.1 | [9 empty] | 13.16 |  |  | X |  |  | 20 | 205 | 1.51 | * |  |  |  | 19.7 |  | 0.8 | 19.7 |  | 0.8 | 30 |  |  | 30 | [8 empty] | X |  |  | END
SMURegionalHeatFlow | IDAHO FALLS(AMS) ID. | BLM | BROT813 | 6N/36E-23CCC | ID | EASTERN SNAKE RIVER PLAINS | -112.1947 | 43.8278 | 6/21/79 |  | 1488 | 40 | 18 |  |  | 9.84 | 10.68 | 10.66 | - | MARKET LAKE | 20 | 40 | 1.38 | * |  |  |  | 7 |  | 1.6 | 7 |  | 1.6 | 10 |  |  | 10 | [5 empty] | 10.61 |  |  | X |  |  | END
SMURegionalHeatFlow | IDAHO FALLS(AMS) ID. | BLM | BROT813 | 2N/37E-2AB | ID | EASTERN SNAKE RIVER PLAINS | -112.0705 | 43.5372 | 6/19/79 |  | 1444 | 453.9 | 5.5 |  | 0.94 | 145.42 | 20.14 | 10.19 | BASALTAND-SEDIMENTS | IDAHO FALLS NORTH | 25 |  | 1.34 | * |  |  |  | 4.8 |  | 0.5 | 4.8 |  | 0.5 | 6 |  |  | 6 | [5 empty] | 10.38 |  |  | X |  |  | END
SMURegionalHeatFlow | IDAHO FALLS(AMS) ID. | CAR-4201 | BLAC923 | 1N/23E-31 | ID | EASTERN SNAKE RIVER PLAINS | -113.764 | 43.3672 | 1981-11-24 | 1981-11-14 | 1554.4989 | 103.2 |  |  |  | 13.02 | 16.47 | 16.47 | QUARTZITE- | CAREY #4201 THE LOCATION IS RIGHT IN THE MIDDLE OF THE SECTION NEAR THE S END GEOTHERMAL EXPLORATION WELL | 51.8 | 103.2 | 3.72 |  |  |  | 2 | 33.8 |  | 0.5 | 32.2 |  |  | 126 |  |  | 120 | [8 empty] | C |  |  | END
SMURegionalHeatFlow | IDAHO FALLS(AMS) ID. | CAR-4203 | BLAC923 | 1N/23E-32AAA | ID | EASTERN SNAKE RIVER PLAINS | -113.7333 | 43.3822 | 1981-11-24 | 1981-11-14 | 1560.595 | 146.5 |  |  |  | 12.49 | 16.6 | 16.6 | SHALEAND-SILTSTONE | CAREY #4203 GEOTHERMAL EXPLORATION WELL | 50 | 146.5 | 3.14 |  |  |  | 4 | 29.7 |  |  | 28.3 |  |  | 93 |  |  | 89 | [8 empty] | C |  |  | END
SMURegionalHeatFlow | IDAHO FALLS(AMS) ID. | CAR-4209 | BLAC923 | 1N/23E-25DB | ID | EASTERN SNAKE RIVER PLAINS | -113.66 | 43.3888 | 1981-11-28 | 1981-11-18 | 1633.7479 | 95 |  |  |  | 14.15 | 17.26 | 17.26 | QTZTTO33M-SLATETOTD | CAREY #4209 GEOTHERMAL EXPLORATION WELL | 61 | 91.4 | 2.34 |  |  |  | 5 | 23.7 |  | 0.8 | 22.7 |  |  | 56 |  |  | 53 | [8 empty] | D |  |  | END
SMURegionalHeatFlow | IDAHO FALLS(AMS) ID. | CAR-4211 | BLAC923 | 1N/24E-19DAC | ID | EASTERN SNAKE RIVER PLAINS | -113.6385 | 43.4013 | 1981-11-27 | 1981-11-25 | 1682.5165 | 100.3 |  |  |  | 13.9 | 15.63 | 15.63 | QUARTZITE&-SHALE | CAREY #4211 GEOTHERMAL EXPLORATION WELL | 30.5 | 100 | 3.85 |  |  |  | 3 | 12.5 |  |  | 12.5 |  |  | 48 |  |  | 48 | [8 empty] | D |  |  | END
SMURegionalHeatFlow | IDAHO FALLS(AMS) ID. | CAR-4212 | BLAC923 | 1N/22E-22CAA | ID | EASTERN SNAKE RIVER PLAINS | -113.8238 | 43.4022 | 1981-11-16 | 1981-11-14 | 1567 | 104 |  |  |  | 15.36 | 18.02 | 18.02 | BASALTAND-SAND | CAREY #4212; MGC WORK FOR HUNT DOWNFLOW IN WELL GEOTHERMAL EXPLORATION WELL | 30.5 | 104.6 | 1.67 |  |  |  | 2 | 19.9 |  |  | 19 |  |  | 33 |  |  | 32 | [8 empty] | D |  |  | 30.5 | 57.8 | 3.85 |  |  |  |  | 37.8 |  | 0.3 | 37.8 | [5 empty] | 32 | [8 empty] | D |  |  | END
SMURegionalHeatFlow | IDAHO FALLS(AMS) ID. | CHAMPAGN | BLAC923 | 3N/24E-11CDD | ID | CHALLIS SUBDIVISION | -113.566 | 43.5973 | 7/23/91 | 0/ 0/89 | 1993 | 180 | 180 |  |  | 13.7 | 35.71 | 35.71 | RHYOLITE- | CHAMPAGNE MINE WATER WELL | 100 | 180 | 2.34 |  | 0.21 |  | 7 | 105.5 |  | 1.3 | 105.5 |  |  | 247 |  |  | 247 | [8 empty] | G |  |  | 20 | 180 | [5 empty] | 156 |  | 6.7 | [15 empty] | G |  |  | END
SMURegionalHeatFlow | IDAHO FALLS(AMS) ID. | FTHALL-1 | BLAC923 | 5S/36E-8BBB | ID | EASTERN SNAKE RIVER PLAINS | -112.275 | 43.0068 | 8/ 2/91 |  | 1472 | 161.2 | 52 |  |  | 10.76 | 16.37 | 16.37 | RYOLITE- | THIS WELL IS ON THE FT. HALL INDIAN RESERVATION | 100 | 161.2 | 1.67 | * |  |  |  | 52.8 |  | 0.5 | 52.8 |  |  | 88 |  |  | 88 | [8 empty] | C |  |  | END
SMURegionalHeatFlow | IDAHO FALLS(AMS) ID. | FTHALL-2 | BLAC923 | 4S/35E-22BCA | ID | EASTERN SNAKE RIVER PLAINS | -112.353 | 43.0613 | 8/ 2/91 |  | 1422 | 152.5 | 70 |  |  | 9.13 | 25.16 | 25.16 | RYOLITE- | THISWELLISONTHEFT.HALLINDIANRESERVATION. | 70 | 152 | 1.67 |  | 0.17 |  | 3 | 45 |  |  | 45 |  |  | 75 |  |  | 75 | [8 empty] | G |  |  | 40 | 70 | 1.67 |  | 0.17 |  | 3 | 400 | [5 empty] | 668 |  |  | 668 | [8 empty] | G |  |  | END
SMURegionalHeatFlow | IDAHO FALLS(AMS) ID. | INEL-GT1 | BROT813 | 3N/28E-1BAA | ID | EASTERN SNAKE RIVER PLAINS | -113.0658 | 43.6235 | 9/10/78 |  | 1561 | 1000 | 87.5 |  |  | 14.17 | 51.12 | 52.12 | BASAL-SILVOLCANIC | ARCO HILLS SE | 1000 | 3100 | 2.76 |  |  |  | 10 | 39.5 |  |  | 39.5 |  |  | 109 |  |  | 109 | [8 empty] | B |  |  | 87.5 | 230 | 1.42 | * |  |  |  | 15.5 |  | 0.4 | 15.5 |  |  | 22 |  |  | 22 | [5 empty] | 14.55 |  |  | X |  |  | 230 | 550 | [5 empty] | 45.1 |  | 0.3 | 45.1 | [14 empty] | X |  | 1 | 550 | 750 | [5 empty] | 47.1 |  | 0.3 | 47.1 | [14 empty] | X |  | 1 | 750 | 1000 | [5 empty] | 49.9 |  | 1.6 | 49.9 | [14 empty] | X |  | 1 | END
SMURegionalHeatFlow | IDAHO FALLS(AMS) ID. | JACOBOT1 | BLAC923 | 4N/27E-21ABB | ID | NORTHERN ROCKY MTNS. | -113.2447 | 43.6667 | 7/31/91 | 0/ 0/67 | 1689 | 75 | 57 |  |  | 92.7 | 10.03 | 10.03 | ALLUVIUM- | JACOBSON OILWELL TEST #1; THIS LOCATION HAD A RATTLESNAKE AND A BLACK WIDOW | 20 | 74 | [5 empty] | 16.2 |  |  | 16.2 | [11 empty] | 11.7 |  |  | X |  |  | END
SMURegionalHeatFlow | IDAHO FALLS(AMS) ID. | JACOBWW1 | BLAC923 | 4N/27E-29 | ID | NORTHERN ROCKY MTNS. | -113.2658 | 43.6417 | 7/31/91 | 0/ 0/89 | 1652 | 126 |  |  |  | 8.66 | 11.67 | 11.67 | ALLUVIUM- | JACOBSON WATER WELL #1 | 20 | 126 | [5 empty] | 25.8 |  | 0.7 | 25.8 | [11 empty] | 11.7 |  |  | X |  |  | END
SMURegionalHeatFlow | IDAHO FALLS(AMS) ID. | NR ANP 9 | BROT813 | 6N/32E-26CAC2 | ID | EASTERN SNAKE RIVER PLAINS | -112.667 | 43.817 | 6/14/78 | 0/ 0/56 | 1459 | 100 | 67.4 |  | 10.12 | 10.97 | 13.37 | 13.35 | - | CIRCULAR BUTTE | 70 | 100 | 1.46 |  |  |  |  | -0.1 |  | 0.4 | -0.1 |  | 0.4 | [9 empty] | 13.35 |  |  | X |  |  | 20 | 70 | 1.46 | * |  |  |  | 41.3 |  | 7.9 | 41.3 |  | 7.9 | 61 |  |  | 61 | [8 empty] | X |  |  | END
SMURegionalHeatFlow | IDAHO FALLS(AMS) ID. | NR ANP10 | BROT813 | 6N/32E-26CAB2 | ID | EASTERN SNAKE RIVER PLAINS | -112.6678 | 43.8187 | 6/14/78 | 0/ 0/59 | 1459 | 220 | 67.1 |  |  | 11.84 | 15.48 | 15.42 | - | CIRCULAR BUTTE | 65 | 220 | 1.46 | * |  |  |  | 2.1 |  | 0.4 | 2.1 |  | 0.4 | 3 |  |  | 3 | [5 empty] | 15.35 |  |  | X |  |  | END
SMURegionalHeatFlow | IDAHO FALLS(AMS) ID. | NRTS 1 | BROT813 | 2N/31E-35DCC1 | ID | EASTERN SNAKE RIVER PLAINS | -112.7763 | 43.45 | 7/ 1/77 | 1949-12-18 | 1531 | 186 | 178.8 |  | 8.8 | 9.56 | 14.15 | 14.15 | BASALTAND-SEDIMENTS | ATOMIC CITY | 20 | 185 | 1.51 |  |  |  | 1 | 29.5 |  | 0.4 | 29.5 |  | 0.4 | 44 |  |  | 44 | [5 empty] | 14.15 |  |  | X |  |  | END
SMURegionalHeatFlow | IDAHO FALLS(AMS) ID. | NRTS 11 | BROT813 | 1N/29E-30BBD1 | ID | EASTERN SNAKE RIVER PLAINS | -113.1125 | 43.3942 | 6/30/77 | 1950-10-15 | 1544 | 212 | 198.6 |  |  | 8.05 | 11.64 | 11.64 | BASALTAND-SEDIMENTS | BIG SOUTHERN BUTTE | 200 | 212 | 1.34 | * |  |  |  | 0.8 |  | 0.4 | 0.8 |  | 0.4 | 1 |  |  | 1 | [5 empty] | 11.64 |  |  | X |  |  | END
SMURegionalHeatFlow | IDAHO FALLS(AMS) ID. | NRTS 12 | BROT813 | 4N/30E-7ADB1 | ID | EASTERN SNAKE RIVER PLAINS | -112.9187 | 43.69 | 6/10/78 | 9/ 0/50 | 1469 | 217 | 101.5 |  | 9.05 | 9.66 | 12.09 | 12.08 | - | CIRCULAR BUTTE 3 NW | 120 | 215 | 1.3 |  |  |  | 1 | 0.1 |  | 0.1 | 0.1 |  | 0.1 | [9 empty] | 12.07 |  |  | X |  |  | 20 | 120 | 1.51 |  |  |  | 1 | 24.7 |  | 0.8 | 24.7 |  | 0.8 | 37 |  |  | 37 | [8 empty] | X |  |  | END
SMURegionalHeatFlow | IDAHO FALLS(AMS) ID. | NRTS 14 | BROT813 | 1S/30E-15BCA1 | ID | EASTERN SNAKE RIVER PLAINS | -112.9475 | 43.3387 | 6/29/77 | 6/ 5/51 | 1564 | 228 | 217.8 |  | 8.84 | 10 | 14.41 | 14.41 | BASALTAND-SILT | ROCK BUTTE | 120 | 210 | 1.38 | * |  |  |  | 10.9 |  | 0.9 | 10.9 |  | 0.9 | 15 |  |  | 15 | [5 empty] | 13.67 |  |  | X |  |  | 30 | 120 | 1.46 | * |  |  |  | 34.8 |  | 1 | 34.8 |  | 1 | 51 |  |  | 51 | [8 empty] | X |  |  | END
SMURegionalHeatFlow | IDAHO FALLS(AMS) ID. | NRTS 15 | BROT813 | 4N/30E-6ABB1 | ID | EASTERN SNAKE RIVER PLAINS | -112.9213 | 43.7097 | 6/28/77 | 1951-10-20 | 1467 | 160 | 101.5 |  |  | 9.25 | 11.6 | 11.6 | BASALTAND-SEDIMENTS | CIRCULAR BUTTE 3 NW | 100 | 160 | 1.34 | * |  |  |  | 9 |  | 1.2 | 0.9 |  | 1.2 | 12 |  |  | 12 | [5 empty] | 11.43 |  |  | X |  |  | END
SMURegionalHeatFlow | IDAHO FALLS(AMS) ID. | NRTS 17 | BROT813 | 4N/30E-22BDD1 | ID | EASTERN SNAKE RIVER PLAINS | -112.8667 | 43.6605 | 6/22/77 | 8/16/51 | 1473 | 150 | 108.3 |  | 8.83 | 9.6 | 14.19 | 14.19 | BASALTAND-SEDIMENTS | CIRCULAR BUTTE 3 NE | 100 | 150 | 1.34 | * |  |  |  | 58.1 |  | 1.8 | 58.1 |  | 1.8 | 44 |  |  | 44 | [5 empty] | 12.79 |  |  | X |  |  | 30 | 100 | 1.42 |  |  |  | 1 | 24 |  | 1.2 | 24 |  | 1.2 | 34 |  |  | 34 | [8 empty] | X |  |  | END
SMURegionalHeatFlow | IDAHO FALLS(AMS) ID. | NRTS 18 | BROT813 | 5N/31E-14CAD1 | ID | EASTERN SNAKE RIVER PLAINS | -112.7267 | 43.7578 | 6/12/78 | 9/ 0/51 | 1496 | 102 | 82.9 |  |  | 11.99 | 14.65 | 14.65 | - | CIRCULAR BUTTE | 85 | 102 | 1.46 | * |  |  |  | 1.7 |  | 1.4 | 1.7 |  | 1.4 | 3 |  |  | 3 | [5 empty] | 14.63 |  |  | X |  |  | END
SMURegionalHeatFlow | IDAHO FALLS(AMS) ID. | NRTS 19 | BROT813 | 5N/29E-23CDA1 | ID | EASTERN SNAKE RIVER PLAINS | -112.9663 | 43.7417 | 7/ 6/77 | 8/24/51 | 463 | 87 | 84.6 |  | 8.87 | 10.77 | 16.98 | 16.98 | BASALTAND-SEDIMENTS | CIRCULAR BUTTE 3 NW | 20 | 85 | 1.46 | * |  |  |  | 97.6 |  | 2 | 97.6 |  | 2 | 143 |  |  | 143 | [5 empty] | 16.98 |  |  | X |  |  | END
SMURegionalHeatFlow | IDAHO FALLS(AMS) ID. | NRTS 2 | BROT813 | 3N/32E-29DDC1 | ID | EASTERN SNAKE RIVER PLAINS | -112.723 | 43.5555 | 6/21/77 | 1/ 7/50 | 1562 | 208 | 200.4 |  | 8.5 | 9.08 | 13.15 | 13.15 | BASALT-CINDERS |  | 40 | 205 | 1.51 | * |  |  |  | 23.5 |  | 0.3 | 23.5 |  | 0.3 | 36 |  |  | 36 | [5 empty] | 13.15 |  |  | X |  |  | END
SMURegionalHeatFlow | IDAHO FALLS(AMS) ID. | NRTS 20 | BROT813 | 3N/30E-31AAD1 | ID | EASTERN SNAKE RIVER PLAINS | -112.9167 | 43.548 | 6/15/78 | 11/ 0/51 | 1498 | 141 | 141.5 |  | 9.92 | 10.26 | 11.56 | 11.56 | BASALTAND-SEDIMENTS |  | 20 | 141 | 1.51 | * |  |  |  | 9.1 |  | 1 | 9.1 |  | 1 | 14 |  |  | 14 | [5 empty] | 11.56 | > |  | X |  |  | END
SMURegionalHeatFlow | IDAHO FALLS(AMS) ID. | NRTS 22 | BROT813 | 3N/29E-19CBB1 | ID | EASTERN SNAKE RIVER PLAINS | -113.0555 | 43.573 | 6/25/77 | 1951-11-29 | 1539 | 199 | 185.6 |  | 7.11 | 8.16 | 17.77 | 17.77 | BASALTAND-SILT | ARCO HILLS SE | 20 | 199 | 1.51 | [19 empty] | 17.77 |  |  | X |  |  | 20 | 199 | 1.51 |  |  |  | 1 | 54.3 |  | 0.3 | 54.3 |  | 0.3 | 82 |  |  | 82 | [8 empty] | X |  |  | END
SMURegionalHeatFlow | IDAHO FALLS(AMS) ID. | NRTS 23 | BROT813 | 4N/29E-9DCD1 | ID | EASTERN SNAKE RIVER PLAINS | -113.0003 | 43.6822 | 7/ 6/77 | 3/27/52 | 1488 | 130 | 122.2 |  | 8.53 | 9.72 | 14.7 | 14.7 | BASALTAND-SEDIMENTS | HOWE PEAK | 120 | 130 | 1.34 | * |  |  |  | 1 |  | 0.6 | 1 |  | 0.6 | 1 |  |  | 1 | [5 empty] | 14.7 |  |  | X |  |  | 20 | 120 | 1.46 |  |  |  | 1 | 49.8 |  | 1.1 | 49.8 |  | 1.1 | 73 |  |  | 73 | [8 empty] | X |  |  | END
SMURegionalHeatFlow | IDAHO FALLS(AMS) ID. | NRTS 26 | BROT813 | 6N/32E-11ABA | ID | EASTERN SNAKE RIVER PLAINS | -112.6595 | 43.87 | 6/13/78 | 10/ 0/52 | 1460 | 80 | 64.6 |  |  | 12.52 | 15.13 | 15.13 | BASALT- |  | 65 | 80 | 1.46 | * |  |  |  | 15 |  | 2.3 | 15 |  | 2.3 | 22 |  |  | 22 | [5 empty] | 15.04 |  |  | X |  |  | END
SMURegionalHeatFlow | IDAHO FALLS(AMS) ID. | NRTS 27 | BROT813 | 6N/33E-26DDB1 | ID | EASTERN SNAKE RIVER PLAINS | -112.5383 | 43.8137 | 6/11/78 | 2/ 0/53 | 1458 | 99 | 70.1 |  |  | 10.81 | 15.61 | 15.61 | - | ANTELOPE BUTTE | 70 | 90 | 1.46 | * |  |  |  | 1.4 |  | 0.4 | 1.4 |  | 0.4 | 2 |  |  | 2 | [5 empty] | 15.55 |  |  | X |  |  | 20 | 70 | 1.46 | * |  |  |  | 90.4 |  | 5.7 | 90.4 |  | 5.7 | 132 |  |  | 132 | [8 empty] | X |  |  | END
SMURegionalHeatFlow | IDAHO FALLS(AMS) ID. | NRTS 28 | BROT813 | 5N/33E-17ADD | ID | EASTERN SNAKE RIVER PLAINS | -112.608 | 43.758 | 6/ 9/78 | 2/ 0/53 | 1455 | 73 | 70.1 |  |  | 9.12 | 14.66 | 14.65 | BASALT- | ANTELOPE BUTTE | 20 | 73 | 1.38 | * | [18 empty] | 1.47 |  |  | X |  |  | 20 | 73 | 1.38 | * |  |  |  | 10.1 |  | 0.7 | 410.1 |  | 0.7 | 16 |  |  | 14 | [8 empty] | X |  |  | END
SMURegionalHeatFlow | IDAHO FALLS(AMS) ID. | NRTS 29 | BROT813 | 5N/34E-29DAA1 | ID | EASTERN SNAKE RIVER PLAINS | -112.4808 | 43.7353 | 7/21/77 | 4/25/53 | 1486 | 110 | 107.4 |  | 9.77 | 10.34 | 12.36 | 12.36 | BASALT- | KETTLE BUTTE | 20 | 100 | 1.46 | * |  |  |  | 22 |  | 1 | 22 |  | 1 | 32 |  |  | 32 | [5 empty] | 12.36 |  |  | X |  |  | END
SMURegionalHeatFlow | IDAHO FALLS(AMS) ID. | NRTS 30 | BROT813 | 5N/33E-13BDC1 | ID | EASTERN SNAKE RIVER PLAINS | -112.5325 | 43.768 | 6/24/77 | 6/11/53 | 1458 | 216 | 77.6 |  | 10.59 | 11.8 | 17.51 | 17.51 | BASALTAND-SEDIMENTS | ANTELOPE BUTTE | 160 | 216 | 1.84 | * |  |  |  | 28.2 |  | 2.9 | 28.2 |  | 2.9 | 52 |  |  | 52 | [8 empty] | X |  | 1 | 20 | 85 | 1.46 | * |  |  |  | 44.4 |  | 4.1 | 44.4 |  | 4.1 | 65 |  |  | 65 | [8 empty] | X |  |  | 85 | 160 | 1.34 | * |  |  |  | 13 |  | 1.4 | 13 |  | 1.4 | 18 |  |  | 18 | [5 empty] | 15.82 |  |  | X |  |  | END
SMURegionalHeatFlow | IDAHO FALLS(AMS) ID. | NRTS 31 | BROT813 | 5N/33E-10CDC1 | ID | EASTERN SNAKE RIVER PLAINS | -112.5722 | 43.7737 | 7/21/77 | 5/ 0/73 | 1453 | 90 | 76.5 |  | 9.08 | 10.98 | 15.5 | 15.5 | BASALT- | ANTELOPE BUTTE | 80 | 90 | 1.34 | * | [18 empty] | 15.5 |  |  | X |  |  | 20 | 80 | 1.46 | * |  |  |  | 76.1 |  | 6.2 | 76.1 |  | 6.2 | 111 |  |  | 111 | [8 empty] | X |  |  | END
SMURegionalHeatFlow | IDAHO FALLS(AMS) ID. | NRTS 32 | BROT813 | 5N/33E-23DDD1 | ID | EASTERN SNAKE RIVER PLAINS | -112.5392 | 43.7455 | 6/11/78 | 0/ 0/53 | 1468 | 120 | 86.9 |  | 10.87 | 11.37 | 13.75 | 13.75 | BASALT- | LITTLE BUTTE NE | 80 | 120 | 1.34 | * |  |  |  | 22.9 |  | 7.9 | 22.9 |  | 7.9 | 31 |  |  | 31 | [5 empty] | 13.69 |  |  | X |  |  | END
SMURegionalHeatFlow | IDAHO FALLS(AMS) ID. | NRTS 37 | BROT813 | 3N/29E-25CAA3 | ID | EASTERN SNAKE RIVER PLAINS | -112.9462 | 43.5563 | 6/21/78 | 1955-10-06 | 1503 | 145 | 143.6 |  |  | 10.7 | 12.56 | 12.56 | BASALTAND-SEDIMENTS | CIRCULAR BUTTE 3 SW | 20 | 145 | 1.51 | * |  |  |  | 7.6 |  | 2.7 | 7.6 |  | 2.7 | 11 |  |  | 11 | [5 empty] | 12.56 |  |  | X |  |  | END
SMURegionalHeatFlow | IDAHO FALLS(AMS) ID. | NRTS 3A | BROT813 | 3N/33E-3ABA1 | ID | EASTERN SNAKE RIVER PLAINS | -112.565 | 43.6258 | 6/22/78 | 2/ 0/50 | 1579 | 137 |  |  |  | 7.87 | 9.35 | 9.35 | - | [26 empty] | D |  |  | END
SMURegionalHeatFlow | IDAHO FALLS(AMS) ID. | NRTS 4 | BROT813 | 5N/34E-9BDA1 | ID | EASTERN SNAKE RIVER PLAINS | -112.4725 | 43.7823 | 6/10/78 | 1952-12-09 | 1461 | 128 | 79.3 |  | 9.39 | 9.87 | 11.1 | 11.1 | BASALTAND-SEDIMENTS | TERRETON | 85 | 128 | 1.34 | * |  |  |  | 0.2 |  | 0.4 | 0.2 |  | 0.4 | [9 empty] | 11.1 |  |  | X |  |  | 20 | 85 | 1.46 | * |  |  |  | 19.9 |  | 0.8 | 19.9 |  | 0.8 | 8 |  |  | 8 | [8 empty] | X |  |  | END
SMURegionalHeatFlow | IDAHO FALLS(AMS) ID. | NRTS 42 | BROT813 | 3N/29E-24DD5 | ID | EASTERN SNAKE RIVER PLAINS | -112.935 | 43.5672 | 6/28/78 | 3/ 7/57 | 1500 | 136 | 139.3 |  |  | 10.89 | 13.28 | 12.27 | BASALT-137-207 | CIRCULAR BUTTE 3 SW | [25 empty] | D |  |  | END
SMURegionalHeatFlow | IDAHO FALLS(AMS) ID. | NRTS 5 | BROT813 | 3N/30E-12CDD1 | ID | EASTERN SNAKE RIVER PLAINS | -112.8192 | 43.5945 | 6/14/78 | 0/ 0/50 | 1505 | 152 | 143.3 |  | 9.9 | 9.9 | 12.88 | 12.88 | - | CIRCULAR BUTTE 3 SE | 20 | 150 | 1.51 |  |  |  | 1 | 23.3 |  | 1.7 | 23.3 |  | 1.7 | 35 |  |  | 35 | [5 empty] | 12.88 | > |  | X |  |  | END
SMURegionalHeatFlow | IDAHO FALLS(AMS) ID. | NRTS 55 | BROT813 | 3N/29E-13CDB3 | ID | EASTERN SNAKE RIVER PLAINS | -112.95 | 43.5833 | 6/15/78 | 3/11/60 | 1500 | 60 | 60 | > |  | 9.74 | 10.01 | 9.99 | SEDIMENTS-BAS15-60 | CIRCULAR BUTTE 3 SW | [25 empty] | D |  |  | END
SMURegionalHeatFlow | IDAHO FALLS(AMS) ID. | NRTS 6 | BROT813 | 4N/31E-16ADD1 | ID | EASTERN SNAKE RIVER PLAINS | -112.7575 | 43.6753 | 6/29/77 | 5/ 1/50 | 1493 | 177 | 126.3 |  | 9.86 | 10.48 | 14 | 14 | BASALTAND-SEDIMENTS | CIRCULAR BUTTE 3 NE | 130 | 177 | 1.38 |  |  |  | 1 | 22.7 |  | 0.3 | 22.7 |  | 0.3 | 31 |  |  | 31 | [5 empty] | 13.51 |  |  | X |  |  | 20 | 120 | 1.46 |  |  |  | 1 | 22 |  | 0.8 | 22 |  | 0.8 | 32 |  |  | 32 | [8 empty] | X |  |  | END
SMURegionalHeatFlow | IDAHO FALLS(AMS) ID. | NRTS 7 | BROT813 | 6N/31E-27BAD1 | ID | EASTERN SNAKE RIVER PLAINS | -112.7445 | 43.8212 | 6/ 5/77 | 4/ 0/50 | 1460 | 260 | 65.8 |  | 10.06 | 9.97 | 19.89 | 19.89 | BASALTAND-SEDIMENTS | CIRCULAR BUTTE | 105 | 260 | 1.46 | * |  |  |  | 11.8 |  | 0.5 | 11.8 |  | 0.5 | 17 |  |  | 17 | [5 empty] | 19.78 |  |  | X |  |  | 70 | 105 | 1.46 | * |  |  |  | 100.1 |  | 3.3 | 100.1 |  | 3.3 | 146 |  |  | 146 | [8 empty] | X |  |  | END
SMURegionalHeatFlow | IDAHO FALLS(AMS) ID. | NRTS 8 | BROT813 | 2N/27E-2DDC1 | ID | EASTERN SNAKE RIVER PLAINS | -113.2008 | 43.5228 | 6/26/77 | 5/10/51 | 1583 | 246 | 232.7 |  | 8.24 | 8.71 | 10.67 | 10.67 | BASALTAND-SEDIMENTS | BUTTE CITY | 230 | 245 | 1.38 | * |  |  |  | 3.4 |  | 1 | 3.4 |  | 1 | 5 |  |  | 5 | [5 empty] | 10.67 |  |  | X |  |  | 20 | 230 | 1.51 | * |  |  |  | 9.5 |  | 0.4 | 9.5 |  | 0.4 | 14 |  |  | 14 | [8 empty] | X |  |  | END
SMURegionalHeatFlow | IDAHO FALLS(AMS) ID. | NRTS 83 | BROT813 | 2N/29E-13AAA1 | ID | EASTERN SNAKE RIVER PLAINS | -112.9377 | 43.5063 | 6/18/77 |  | 1506 | 220 | 152.1 |  | 8.52 | 8.85 | 11.99 | 11.99 | BASALTANDS-EDIMENTS | CIRCULAR BUTTE 3 SW | 165 | 220 | 1.38 | * |  |  |  | 8.1 |  | 0.3 | 8.1 |  | 0.3 | 11 |  |  | 11 | [5 empty] | 11.78 |  |  | X |  |  | 20 | 160 | 1.51 | * |  |  |  | 16.1 |  | 0.2 | 16.1 |  | 0.2 | 24 |  |  | 24 | [8 empty] | X |  |  | END
SMURegionalHeatFlow | IDAHO FALLS(AMS) ID. | NRTS 85 | BROT813 | 3N/29E-36BCB1 | ID | EASTERN SNAKE RIVER PLAINS | -112.953 | 43.5458 | 6/21/78 | 9/19/62 | 1506 | 149 | 147.9 |  | 10.07 | 10.37 | 11.54 | 11.54 | BASALTAND-SEDIMENTS | CIRCULAR BUTTE 3 SW | 20 | 145 | 1.51 | * |  |  |  | 9.7 |  | 0.3 | 9.7 |  | 0.3 | 15 |  |  | 15 | [5 empty] | 11.54 | > |  | X |  |  | END
SMURegionalHeatFlow | IDAHO FALLS(AMS) ID. | NRTS 86 | BROT813 | 2N/28E-21BBB1 | ID | EASTERN SNAKE RIVER PLAINS | -113.1337 | 43.493 | 6/20/78 | 0/ 0/66 | 1547 | 197 | 197 |  | 7.8 | 8.05 | 9.44 | 9.44 | BASALTAND-SEDIMENTS | QUAKING ASPEN BUTTE | 20 | 197 | 1.51 | * |  |  |  | 7.8 |  | 0.2 | 7.8 |  | 0.2 | 12 |  |  | 12 | [5 empty] | 9.44 |  |  | X |  |  | END
SMURegionalHeatFlow | IDAHO FALLS(AMS) ID. | NRTS AN7 | BROT813 | 7N/31E-22BDD | ID | EASTERN SNAKE RIVER PLAINS | -112.7452 | 43.9228 | 6/27/77 | 7/13/56 | 1504 | 110 | 107.6 |  | 10.31 | 9.09 | 10.15 | 9.09 | SEDS BASALT-CINDERS | CIRCULAR BUTTE NW | 20 | 110 | 1.46 | * |  |  |  | -10.7 |  | 0.4 | -10.7 |  | 0.4 | [9 empty] | 9.09 |  |  | X |  |  | END
SMURegionalHeatFlow | IDAHO FALLS(AMS) ID. | NRTS CG | BROT813 | 2N/29E-36CC | ID | EASTERN SNAKE RIVER PLAINS | -112.9525 | 43.4515 | 7/ 7/77 | 4/24/62 | 1530 | 172 |  |  | 9.52 | 10.11 | 13.74 | 13.74 | BASALT-SILVOLCAN | SCOVILLE | 30 | 170 | 1.46 |  |  |  | 1 | 25 |  | 0.4 | 25 |  | 0.4 | 37 |  |  | 37 | [5 empty] | 13.74 |  |  | X |  |  | END
SMURegionalHeatFlow | IDAHO FALLS(AMS) ID. | NRTS HW1 | BROT813 | 2N/35E-2BBC1 | ID | EASTERN SNAKE RIVER PLAINS | -112.3212 | 43.5383 | 6/15/77 | 7/25/69 | 1551 | 345 | 177.4 |  |  | 8.37 | 10.11 | 10.07 | BASALTAND-SEDIMENTS | BUTTERFLY BUTTE | 220 | 345 | 1.34 | * |  |  |  | 0.1 |  | 0.2 | 0.1 |  | 0.2 | [9 empty] | 10.01 |  |  | X |  |  | END
SMURegionalHeatFlow | IDAHO FALLS(AMS) ID. | NRTS HW2 | BROT813 | 3N/34E-32BBC1 | ID | EASTERN SNAKE RIVER PLAINS | -112.5 | 43.552 | 6/20/77 | 1950-11-15 | 1590 | 240 | 220.5 |  | 8.63 | 9.07 | 12.52 | 12.52 | BASALT- |  | 220 | 240 | 1.38 | * | [18 empty] | 12.53 |  |  | X |  |  | 20 | 220 | 1.46 |  |  |  | 1 | 17.6 |  | 0.2 | 17.6 |  | 0.2 | 26 |  |  | 26 | [8 empty] | X |  |  | END
SMURegionalHeatFlow | IDAHO FALLS(AMS) ID. | NRTS PW1 | BROT813 | 7N/31E-28CAC | ID | EASTERN SNAKE RIVER PLAINS | -112.7678 | 43.9045 | 6/29/77 | 8/18/57 | 1493 | 105 | 95 |  | 10.22 | 9.24 | 9.97 | 9.26 | BASALTAND-SEDIMENTS | RICHARD BUTTE | 20 | 105 | 1.46 | * |  |  |  | -8.9 |  | 0.5 | -8.9 |  | 0.5 | [9 empty] | 9.26 |  |  | X |  |  | END
SMURegionalHeatFlow | IDAHO FALLS(AMS) ID. | NRTS S14 | BROT813 | 5N/31E-28CCC1 | ID | EASTERN SNAKE RIVER PLAINS | -112.7753 | 43.7262 | 7/21/77 | 8/30/56 | 1461 | 215 | 81.4 |  | 10.16 | 12.19 | 18.47 | 18.47 | BASALTAND-SEDIMENTS | CIRCULAR BUTTE 3 NE | 90 | 215 | 1.46 | * |  |  |  | 5.5 |  | 1.7 | 5.5 |  | 1.7 | 8 |  |  | 8 | [5 empty] | 16.91 |  |  | X |  |  | 30 | 90 | 1.46 | * |  |  |  | 77.8 |  | 4.2 | 77.8 |  | 4.2 | 114 |  |  | 114 | [8 empty] | X |  |  | END
SMURegionalHeatFlow | IDAHO FALLS(AMS) ID. | NRTS S17 | BROT813 | 4N/29E-14CAA | ID | EASTERN SNAKE RIVER PLAINS | -112.9658 | 43.6745 | 6/14/78 | 0/ 0/60 | 1487 | 257 | 122 |  |  | 7.14 | 12.09 | 11.94 | - | CIRCULAR BUTTE 3 NW | 120 | 257 | 1.38 |  |  |  | 1 | 1.7 |  | 0.4 | 1.7 |  | 0.4 | 3 |  |  | 3 | [5 empty] | 11.97 |  |  | X |  |  | END
SMURegionalHeatFlow | IDAHO FALLS(AMS) ID. | NRTS S6 | BROT813 | 4N/30E-26CCA1 | ID | EASTERN SNAKE RIVER PLAINS | -112.8522 | 43.6412 | 6/16/78 | 0/ 0/59 | 1337 | 128 | 108.2 |  |  | 10.58 | 13.58 | 13.58 | - | CIRCULAR BUTTE 3 NE | 110 | 125 | 1.34 | * | [18 empty] | 13.58 |  |  | X |  |  | END
SMURegionalHeatFlow | IDAHO FALLS(AMS) ID. | RDH PB2 | BROT813 | 8N/29E-32CCC2 | ID | CENTRAL IDAHO BASIN AND RANGE | -113.0318 | 43.9745 | 8/20/78 | 7/ 0/77 | 2122 | 42 | 30 |  |  | 8.45 | 11.01 | 8.95 | QUARTZITE- | HOWE NE | [25 empty] | D |  |  | END
SMURegionalHeatFlow | IDAHO FALLS(AMS) ID. | RDH-PB1 | BROT813 | 8N/29E-32CCC1 | ID | CENTRAL IDAHO BASIN AND RANGE | -113.0315 | 43.9743 | 8/20/78 | 7/ 0/77 | 2121 | 59 | 35 |  | 7.54 | 7.47 | 9.01 | 9 | QUARTZITE- | HOWE NE | 17.5 | 59 | 3.22 |  | 0.17 |  | 2 | 24.3 |  | 0.2 | 33.3 |  |  | 78 |  | 5 | 107 | [8 empty] | C |  | 1 | END
SMURegionalHeatFlow | IDAHO FALLS(AMS) ID. | RDH-PB3 | BROT813 | 8N/29E-32CCC3 | ID | CENTRAL IDAHO BASIN AND RANGE | -113.0312 | 43.9742 | 8/20/78 | 7/ 0/77 | 2128 | 30 | 29 |  |  | 7.73 | 8.58 | 8.58 | QUARTZITE- | HOWE NE | [25 empty] | D |  |  | END
SMURegionalHeatFlow | IDAHO FALLS(AMS) ID. | RICHRDSN | BLAC923 | 3N/27E-9DBAA | ID | EASTERN SNAKE RIVER PLAINS | -113.2413 | 43.6023 | 1980-10-21 | 1980-10-21 | 1617 | 272 |  |  |  |  | 53.3 | 53.3 | BASALTAND-GRAVEL | JANET RICHARDSON; USES THIS WELL TO GROW ROSES IN GREENHOUSES. TEMP. DATA ARE FROM MEASUREMENTS TAKEN WHILE DRILLING WITH A CABLE TOOL. | 51.8 | 228.6 | 1.46 | * |  |  |  | 179.8 |  | 13.6 | 179.8 |  |  | 264 |  |  | 264 | [8 empty] | G |  |  | 0 | 275 | 1.46 | * |  |  |  | 167 |  |  | 167 |  |  | 244 |  |  | 244 | [8 empty] | G |  |  | END
SMURegionalHeatFlow | IDAHO FALLS(AMS) ID. | SHOT-7 | BROT813 | 5N/25E-21BAD | ID | CENTRAL IDAHO BASIN AND RANGE | -113.4855 | 43.7533 | 9/20/78 | 9/13/78 | 1780 | 50 | 50 | > | 9.07 | 7.92 | 9.15 | 9.1 | LIMESTONE- | DARLINGTON | 0 | 50 | [23 empty] | D |  |  | END
SMURegionalHeatFlow | IDAHO FALLS(AMS) ID. | SMU BSB1 | BROT813 | 1N/29E-21DCC | ID | EASTERN SNAKE RIVER PLAINS | -113.0632 | 43.3968 | 8/25/78 | 6/29/78 | 1585 | 106 | 106 | > |  | 10.71 | 11.74 | 11.69 | RHYOLITE- | BIG SOUTHERN BUTTE | 7.5 | 106 | 2.76 |  | 0.06 |  | 16 | 9.3 |  | 0.2 | 9.3 |  |  | 26 |  | 1 | 26 | [8 empty] | X |  |  | END
SMURegionalHeatFlow | IDAHO FALLS(AMS) ID. | SMU HW1 | BROT813 | 6N/27E-23DAA | ID | EASTERN SNAKE RIVER PLAINS | -113.1955 | 43.8333 | 8/19/78 | 7/ 1/78 | 1817 | 29.6 | 25.9 |  |  | 7.77 | 8.23 | 8.05 | QUARTZITE-GRAVEL2-49 | ARCO PASS | 12.5 | 29 | 2.18 |  | 0.01 |  | 30 | -8 |  | 1.1 | -8 |  | 1.1 |  |  | 3 | [9 empty] | D |  |  | END
SMURegionalHeatFlow | IDAHO FALLS(AMS) ID. | SMU HW2 | BROT813 | 7N/29E-30AAB | ID | EASTERN SNAKE RIVER PLAINS | -113.0363 | 43.9138 | 8/19/78 | 7/ 6/78 | 1756 | 19 | 19 | > |  | 8.31 | 10.91 | 8.31 | QUARTZITE--GRAVEL | HOWE NE | [25 empty] | D |  |  | END
SMURegionalHeatFlow | IDAHO FALLS(AMS) ID. | TAN-CH2 | BLAC923 | 6N/31E-13CDD | ID | EASTERN SNAKE RIVER PLAINS | -112.7047 | 43.8427 | 7/29/91 | 1990-12-19 | 1460 | 286 | 66 |  |  | 9.49 | 12.86 | 12.86 | BASALT- | INEL TAN-CH2 SITE; CORE AVAILABLE | 30 | 286 | 1.46 | * |  |  |  | 13.3 |  |  | 13.3 |  |  | 19 |  |  | 19 | [5 empty] | 10.1 |  |  | X | X | X | END
SMURegionalHeatFlow | IDAHO FALLS(AMS) ID. | USBR | BROT813 | 3S/33E-2DC | ID | EASTERN SNAKE RIVER PLAINS | -112.5645 | 43.1848 | 6/29/79 |  | 1359 | 205 | 100 |  |  | 10.65 | 12.74 | 11.02 | - | ROCKFORD | 10 | 205 | 1.42 |  |  |  | 1 | -7.2 |  | 0.9 | -7.2 | [11 empty] | 11.1 |  |  | X |  |  | END
SMURegionalHeatFlow | IDAHO FALLS(AMS) ID. | USBR | BROT763 | 7N/35E-13AAD4 | ID | EASTERN SNAKE RIVER PLAINS | -112.2783 | 43.9405 | 7/ 7/77 | 1969-10-04 | 1460 | 225 | 0.8 |  | 9.55 | 8.83 | 11.78 | 11.63 | BASALTAND-SEDIMENTS | RAYS LAKE | 80 | 225 | 1.46 | * |  |  |  | -0.4 |  | 0.1 | -0.4 |  | 0.1 | [9 empty] | 11.73 |  |  | X |  |  | 15 | 80 | 1.46 | * |  |  |  | 28.2 |  | 1.6 | 28.2 |  | 1.6 | 41 |  |  | 41 | [8 empty] | X |  |  | END
SMURegionalHeatFlow | IDAHO FALLS(AMS) ID. | USBR | BROT763 | 5N/36E-2BDA3 | ID | EASTERN SNAKE RIVER PLAINS | -112.1933 | 43.7967 | 7/ 9/77 | 8/30/68 | 1451 | 230 | 120 |  | 9.91 | 9.85 | 10.95 | 10.95 | BASALTAND-SEDIMENTS | MARKET LAKE | 120 | 230 | 1.34 | * |  |  |  | 8.1 |  | 0.5 | 8.1 |  | 0.5 | 11 |  |  | 11 | [5 empty] | 9.95 |  |  | X |  |  | 5 | 115 | 1.46 | * |  |  |  | 0.7 |  | 0.2 | 0.7 |  | 0.2 | 1 |  |  | 1 | [8 empty] | X |  |  | END
SMURegionalHeatFlow | IDAHO FALLS(AMS) ID. | USBR | BROT813 | 1N/36E-1CCB1 | ID | EASTERN SNAKE RIVER PLAINS | -112.1813 | 43.4425 | 6/11/78 | 6/15/64 | 1424 | 61 | 43.6 |  |  | 10.13 | 11.85 | 10.67 | - | WOODVILLE | 10 | 61 | 1.46 |  |  |  | 1 | -9 |  | 9.8 | -9 |  | 9.8 | [9 empty] | 11 |  |  | X |  |  | END
SMURegionalHeatFlow | IDAHO FALLS(AMS) ID. | USBR | BROT813 | 6N/36E-11ABA4 | ID | EASTERN SNAKE RIVER PLAINS | -112.1802 | 43.8697 | 7/ 9/77 | 9/29/69 | 1468 | 215 | 11 |  |  | 9.42 | 11.58 | 9.84 | BASALTAND-MINORSEDS | MARKET LAKE | 105 | 215 | 1.46 | * |  |  |  | -21.7 |  | 2.6 | -21.7 |  | 2.6 | [9 empty] | 9.68 |  |  | X |  |  | END
SMURegionalHeatFlow | IDAHO FALLS(AMS) ID. | USBR | BROT763 | 5N/37E-21DB | ID | EASTERN SNAKE RIVER PLAINS | -112.1108 | 43.748 | 8/13/75 |  | 1454 | 145 | 60 |  | 9.64 | 8.92 | 9.39 | 9.12 | BASALT- | ROBERTS 15' | 70 | 145 | 1.34 | * |  |  |  | 1.5 |  | 0.3 | 1.5 |  | 0.3 | 2 |  |  | 2 | [5 empty] | 9.06 |  |  | X |  |  | 25 | 70 | 1.46 | * |  |  |  | -7.9 |  | 1.4 | -7.9 |  | 1.4 | [12 empty] | X |  |  | END
SMURegionalHeatFlow | IDAHO FALLS(AMS) ID. | USBR | BROT813 | 1N/37E-15BBA3 | ID | EASTERN SNAKE RIVER PLAINS | -112.0992 | 43.4245 | 6/10/78 | 8/20/73 | 1416 | 96.5 | 23.9 |  |  | 10.32 | 11.83 | 11.83 | - | IDAHO FALLS SOUTH | 35 | 95 | 1.46 |  |  |  | 1 | 7.2 |  | 0.9 | 7.2 |  | 0.9 | 10 |  |  | 10 | [5 empty] | 11.38 |  |  | X |  |  | END
SMURegionalHeatFlow | IDAHO FALLS(AMS) ID. | USBR | BROT813 | 3N/37E-12BDB | ID | EASTERN SNAKE RIVER PLAINS | -112.055 | 43.6063 | 6/20/79 |  | 1449 | 95 | 45 |  | 8.12 | 8.23 | 9.43 | 9.19 | - | NORTH IDAHO FALLS | 50 | 95 | 1.34 | * |  |  |  | -4.2 |  | 0.9 | -4.2 |  | 0.9 | [9 empty] | 9.23 |  |  | X |  |  | 5 | 50 | 1.38 |  |  |  | 1 | 28.9 |  | 7.4 | 28.9 |  | 7.4 | 40 |  |  | 40 | [8 empty] | X |  |  | END
SMURegionalHeatFlow | IDAHO FALLS(AMS) ID. | USBR | BROT813 | 6N/38E-30BAD4 | ID | EASTERN SNAKE RIVER PLAINS | -112.0273 | 43.8233 | 7/ 9/77 | 8/11/67 | 1485 | 177 | 26.5 |  | 9.88 | 8.03 | 9.68 | 8.36 | BASALTAND-SEDIMENTS | DEER PARKS | 135 | 177 | 1.46 | * |  |  |  | 8 |  | 0.1 | 8 |  | 0.1 | 12 |  |  | 12 | [5 empty] | 8.14 |  |  | X |  |  | 30 | 135 | 1.46 | * |  |  |  | -14.7 |  | 0.5 | -14.7 |  | 0.5 | [12 empty] | X |  |  | END
SMURegionalHeatFlow | IDAHO FALLS(AMS) ID. | USBR 15 | BROT763 | 4N/35E-14AAA1 | ID | EASTERN SNAKE RIVER PLAINS | -112.302 | 43.6838 | 8/18/71 | 1969-11-05 | 1505 | 130 | 70 |  | 8.91 | 7.6 | 10.65 | 10.65 | BASALT- | KETTLE BUTTE NE | 130 | 230 | 1.38 | * |  |  |  | 7.5 |  | 0.5 | 7.5 |  | 0.5 | 10 |  |  | 10 | [5 empty] | 9.75 |  |  | X |  |  | 25 | 115 | 1.51 |  |  |  | 1 | 0.7 |  | 0.1 | 0.7 |  | 0.1 | 1 |  |  | 1 | [8 empty] | X |  |  | END
SMURegionalHeatFlow | IDAHO FALLS(AMS) ID. | USBR 9 | BROT763 | 6N/37E-29AC1 | ID | EASTERN SNAKE RIVER PLAINS | -112.1198 | 43.8218 | 7/ 1/74 | 1968-12-17 | 1480 | 160 | 110 |  | 10.3 | 8.08 | 9.87 | 8.12 | BASALTAND-SEDIMENTS | DEER PARKS | 110 | 160 | 1.46 | * |  |  |  | 0.8 |  | 0.2 | 0.8 |  | 0.2 | 1 |  |  | 1 | [5 empty] | 8.1 |  |  | X |  |  | 30 | 110 | 1.46 | * |  |  |  | -21.2 |  | 1.3 | -21.2 |  | 1.3 | [12 empty] | X |  |  | END
SMURegionalHeatFlow | IDAHO FALLS(AMS) ID. | USGS | BROT813 | 1S/23E-26CCC | ID | EASTERN SNAKE RIVER PLAINS | -113.694 | 43.3025 | 5/26/79 |  | 1532 | 320 | 300 |  |  | 8.05 | 9.86 | 9.86 | - | LITTLE PARK | 10 | 300 | 1.26 |  |  |  | 1 | 0.5 |  | 0.3 | 0.5 |  | 0.3 | 42 |  |  | 42 | [5 empty] | 9.86 |  |  | X |  |  | END
SMURegionalHeatFlow | IDAHO FALLS(AMS) ID. | USGS | BROT813 | 4S/24E-6BBC | ID | EASTERN SNAKE RIVER PLAINS | -113.6503 | 43.1098 | 7/ 3/79 |  | 1377 | 105 | 105 | > |  | 10.88 | 11.51 | 11.49 | - | LAIDLAW LAKE | 10 | 105 | 1.38 | * |  |  |  | 5.4 |  | 0.3 | 5.4 |  |  | 8 |  |  | 8 | [5 empty] | 11.41 | > |  | X |  |  | END
SMURegionalHeatFlow | IDAHO FALLS(AMS) ID. | USGS | BROT763 | 4N/26E-21ABB1 | ID | EASTERN SNAKE RIVER PLAINS | -113.367 | 43.6678 | 9/19/75 | 0/ 0/69 | 1643 | 179 | 178.1 |  | 8.88 | 8.09 | 13.7 | 9.83 | BASALTAND-SEDIMENTS | ARCO NORTH | 120 | 175 | 1.42 |  |  |  | 1 | 5.1 |  | 0.2 | 5.1 |  | 0.2 | 7 |  |  | 7 | [5 empty] | 9.83 |  |  | X |  |  | END
SMURegionalHeatFlow | IDAHO FALLS(AMS) ID. | USGS | BROT763 | 3N/26E-22ABA1 | ID | EASTERN SNAKE RIVER PLAINS | -113.3428 | 43.5792 | 7/31/77 | 9/17/70 | 1619 | 228 | 228 | > |  | 9.86 | 19.95 | 13.29 | SEDIMENTS-BASALT | ARCO SOUTH | 190 | 228 | 1.34 | * | [18 empty] | 13.29 |  |  | X |  |  | END
SMURegionalHeatFlow | IDAHO FALLS(AMS) ID. | USGS | BROT763 | 2N/26E-22DDA1 | ID | EASTERN SNAKE RIVER PLAINS | -113.3367 | 43.4813 | 8/ 1/77 | 9/10/71 | 1634 | 310 | 201.8 |  |  | 7.78 | 13.72 | 13.72 | VESICULAR-BASALTDST | FINGERS BUTTE | 10 | 310 | [20 empty] | 13.72 |  |  | X |  |  | END
SMURegionalHeatFlow | IDAHO FALLS(AMS) ID. | USGS | BROT813 | 1S/27E-14DCC | ID | EASTERN SNAKE RIVER PLAINS | -113.2717 | 43.33 | 8/ 1/77 | 9/16/70 | 1572 | 312 | 302.5 |  |  | 8.93 | 13.33 | 13.33 | BASALT-SEDIMENT |  | 150 | 310 | 1.46 | * | [18 empty] | 13.33 |  |  | X |  |  | END
SMURegionalHeatFlow | IDAHO FALLS(AMS) ID. | USGS | BROT813 | 3S/27E-24DDA | ID | EASTERN SNAKE RIVER PLAINS | -113.2425 | 43.1445 | 5/28/79 |  | 1518 | 280 | 265 |  |  | 8.55 | 15.45 | 15.45 | BASALT- | ANTELOPE LAKE | 250 | 275 | 1.38 | * |  |  |  | 15 |  | 0.5 | 15 |  |  | 21 |  |  | 21 | [5 empty] | 15.45 |  |  | X |  |  | END
SMURegionalHeatFlow | IDAHO FALLS(AMS) ID. | USGS | BROT813 | 4S/32E-1CBA3 | ID | EASTERN SNAKE RIVER PLAINS | -112.6678 | 43.1018 | 8/10/78 |  | 1356 | 109.3 | 13.6 |  |  | 9.81 | 14.18 | 9.84 | - | SPRINGFIELD | 40 | 109.3 | 1.51 | * |  |  |  | -6.4 |  | 0.7 | -6.6 | [11 empty] | 10.09 |  |  | X |  |  | END
SMURegionalHeatFlow | IDAHO FALLS(AMS) ID. | USGS | BROT813 | 4N/37E-36CCC1 | ID | EASTERN SNAKE RIVER PLAINS | -112.1655 | 43.6295 | 6/21/79 |  | 1810 | 65 | 45 |  |  | 9.16 | 11.95 | 10.65 | BASALT- | ROBERTS | 45 | 60 | 1.34 | * |  |  |  | 3.4 |  | 1 | 3.4 |  | 1 | 5 |  |  | 5 | [5 empty] | 10.61 |  |  | X |  |  | 5 | 45 | 1.38 | * |  |  |  | 36 |  | 2.9 | 36 |  | 2.9 | 50 |  |  | 50 | [8 empty] | X |  |  | END
SMURegionalHeatFlow | IDAHO FALLS(AMS) ID. | USGS | BROT813 | 3N/37E-2CBD1 | ID | EASTERN SNAKE RIVER PLAINS | -112.0775 | 43.6155 | 7/16/77 | 5/20/57 | 1467 | 125 | 53.9 |  |  | 8.74 | 10.97 | 9.67 | BASALT- |  | 50 | 110 | 1.38 | * |  |  |  | -1.8 |  | 0.7 | -1.8 |  | 0.7 | [9 empty] | 10.94 |  |  | X |  |  | END
SMURegionalHeatFlow | IDAHO FALLS(AMS) ID. | USGS G1 | BROT813 | 2N/32E-22ABD | ID | EASTERN SNAKE RIVER PLAINS | -112.6842 | 43.4907 | 7/ 2/79 | 8/ 0/78 | 1637 | 545 | 300 |  | 10.03 | 9.6 | 23.3 | 23.3 | - | MIDDLE BUTTE | 455 | 537.5 | 1.58 |  | 0.17 |  | 3 | 41.7 |  | 1 | 41.7 |  |  | 66 |  | 8 | 66 | [8 empty] | B |  | 1 | 20 | 300 | 2.34 |  | 0.12 |  | 3 | 31.7 |  | 0.3 | 31.7 |  |  | 74 |  | 4 | 74 | [8 empty] | X |  |  | 300 | 455 | 1.97 |  | 0.13 |  | 10 | 5.3 |  |  | 5.3 |  |  | 10 |  | 1 | 10 | [5 empty] | 19.43 |  |  | X |  |  | END
SMURegionalHeatFlow | IDAHO FALLS(AMS) ID. | USGS G2A | BROT813 | 5N/32E-15BAD | ID | EASTERN SNAKE RIVER PLAINS | -112.689 | 43.7658 | 7/ 2/79 | 9/30/78 | 1459 | 797.1 | 64.5 |  | 8.49 | 14.74 | 44.11 | 44.11 | - | CIRCULAR BUTTE | 407.5 | 789.5 | 1.84 |  | 0.06 |  |  | 59.8 |  | 1 | 59.8 |  |  | 110 |  | 4 | 110 | [8 empty] | A |  | 1 | 10 | 95 | 1.46 |  |  |  | 1 | 75.4 |  | 10 | 75.4 |  |  | 110 |  |  | 110 | [8 empty] | X |  |  | 95 | 407.5 | 1.33 |  | 0.13 |  | 6 | 16.1 |  | 0.4 | 16.1 |  |  | 21 |  | 3 | 21 | [5 empty] | 20.01 |  |  | X |  |  | END
SMURegionalHeatFlow | IDAHO FALLS(AMS) ID. | WW | BROT813 | 1S/22E-3AA | ID | EASTERN SNAKE RIVER PLAINS | -113.8155 | 43.3672 | 8/ 7/77 | 0/ 0/76 | 1493 | 52 | 27 |  |  | 11.91 | 18.8 | 17.33 | BASALT- | LATITUDE AND LONGITUDE FROM BLM MAP | 0 | 52 | [20 empty] | 17.33 |  |  | X |  |  | END
SMURegionalHeatFlow | IDAHO FALLS(AMS) ID. | WW | BROT813 | 7N/35E-16BDC | ID | EASTERN SNAKE RIVER PLAINS | -112.3503 | 43.9368 | 7/15/77 |  | 1487 | 42 | 27 |  |  | 5.42 | 12.2 | 12.2 | BASALT- | RAYS LAKE | [25 empty] | D |  |  | END
SMURegionalHeatFlow | IDAHO FALLS(AMS) ID. | WW | BROT813 | 7N/35E-16BDD | ID | EASTERN SNAKE RIVER PLAINS | -112.3465 | 43.936 | 7/15/77 |  | 1497 | 81 | 30 |  |  | 11.22 | 12.33 | 12.33 | BASALT- | RAYS LAKE | 35 | 81 | 1.46 | * |  |  |  | 4.5 |  | 0.4 | 4.5 |  | 0.4 | 5 |  |  | 7 | [5 empty] | 12.23 |  |  | X |  |  | END
SMURegionalHeatFlow | IDAHO FALLS(AMS) ID. | WW | BROT763 | 5N/36E-22BBA | ID | EASTERN SNAKE RIVER PLAINS | -112.217 | 43.7558 | 8/13/77 |  | 1452 | 181 |  |  | 9.6 | 9.49 | 12.31 | 12.31 | BASALT- | MARKET LAKE | 100 | 180 | 1.34 | * |  |  |  | 17.1 |  | 1.6 | 17.1 |  | 1.6 | 23 |  |  | 23 | [5 empty] | 9.75 |  |  | X |  |  | 5 | 95 | 1.46 | * |  |  |  | 6.4 |  | 2.5 | 6.4 |  | 2.5 | 9 |  |  | 9 | [8 empty] | X |  |  | END
SMURegionalHeatFlow | IDAHO FALLS(AMS) ID. | WW BLM | BROT813 | 1N/30E-10BBA1 | ID | EASTERN SNAKE RIVER PLAINS | -112.9328 | 43.4387 | 6/25/78 |  | 1518 | 179 |  |  | 9.66 | 10.18 | 13.57 | 13.57 | - | SCOVILLE | 10 | 179 | 1.46 |  |  |  | 1 | 20.5 |  | 0.8 | 20.5 |  | 0.8 | 30 |  |  | 30 | [5 empty] | 13.57 |  |  | X |  |  | END
SMURegionalHeatFlow | IDAHO FALLS(AMS) ID. | WW COX | BROT813 | 2S/38E-16DAA | ID | BASIN AND RANGE | -112 | 43.2445 | 7/ 5/78 |  | 1585 | 290 | 78 |  |  | 14.52 | 21.69 | 21.69 | - | YANDELL SPRINGS 15' | 117.5 | 280 | 1.88 |  |  |  | 1 | 38 |  | 0.2 | 38 |  |  | 72 |  |  | 72 | [8 empty] | B |  | 1 | END
SMURegionalHeatFlow | IDAHO FALLS(AMS) ID. | WW FLDG1 | BROT813 | 1S/37E-36DCB | ID | BASIN AND RANGE | -112.0695 | 43.2847 | 6/13/78 | 0/ 0/76 | 1464 | 11.5 | 79 |  | 9.5 | 10.14 | 18.64 | 18.64 | - | GOSHEN | 10 | 80 | 1.55 |  |  |  | 1 | 112 |  | 6.7 | 112 |  |  | 173 |  |  | 173 | [5 empty] | 18.6 |  |  | X |  | 1 | END
SMURegionalHeatFlow | IDAHO FALLS(AMS) ID. | WW FLDG2 | BROT813 | 1S/37E-25CCB | ID | BASIN AND RANGE | -112.078 | 43.2907 | 6/15/78 | 6/ 0/65 | 1432 | 88.5 | 48.5 |  |  | 12.05 | 16.06 | 16.06 | - | GOSHEN | 0 | 88.5 | [23 empty] | D |  |  | END
SMURegionalHeatFlow | IDAHO FALLS(AMS) ID. | WW SLLSW | BROT813 | 1S/21E-13DB | ID | EASTERN SNAKE RIVER PLAINS | -113.9 | 43.333 | 8/ 7/78 | 0/ 0/68 | 1457 | 80 | 5 |  |  | 11.05 | 15.95 | 11.57 | BASALT- |  | 5 | 80 | [5 empty] | -60.1 |  | 15.5 | [12 empty] | 11.05 |  |  | X |  |  | END
SMURegionalHeatFlow | IDAHO FALLS(AMS) ID. | WW SMPT1 | BROT813 | 5N/30E-4BCC | ID | EASTERN SNAKE RIVER PLAINS | -112.8935 | 43.7917 | 8/ 1/78 | 6/ 6/69 | 1461 | 335 | 85 |  |  | 7.64 | 13.38 | 13.38 | BASALTAND-SEDIMENTS | LITTLE LOST RIVER SINKS | 155 | 335 | 1.46 | * |  |  |  | 0.2 |  |  | 0.2 | [11 empty] | 13.37 |  |  | X |  |  | 15 | 155 | 1.46 | * |  |  |  | 33.5 |  | 1.6 | 33.5 |  | 1.6 | 49 |  |  | 49 | [8 empty] | X |  |  | END
SMURegionalHeatFlow | IDAHO FALLS(AMS) ID. | WW SMPT2 | BROT813 | 5N/29E-1BBB | ID | EASTERN SNAKE RIVER PLAINS | -112.955 | 43.7978 | 8/ 8/78 | 0/ 0/74 | 1464 | 170 | 40 |  |  | 9.43 | 9.47 | 9.47 | BASALT- | LITTLE LOST RIVER SINKS | 40 | 170 | 1.46 | * |  |  |  | 0.1 |  |  | 0.1 | [11 empty] | 9.47 |  |  | X |  |  | END
SMURegionalHeatFlow | JORDAN VALLEY AMS | FEDERAL 60-13 #1 | BLAC891 |  | ID | COLUMBIA PLATEAUS | -116.2867 | 42.9843 |  |  |  | 3390 | [8 empty] | 0 | 3390 | 1.91 |  |  |  |  | 39.8 |  |  | 39.8 |  |  | 76 |  |  | 76 | [8 empty] | B |  |  | END
SMURegionalHeatFlow | JORDAN VALLEY(AMS) ID. | BO 6 | BROT763 | 6S/2E-30CB | ID | WESTERN SNAKE RIVER PLAINS | -116.2737 | 42.87 | 8/23/75 | 7/ 9/75 | 1091 | 32.5 | 32.5 | > | 12.51 | 13.83 | 17.31 | 17.31 | CENOZOICSND-CLAY&GRVL | ROUGH MOUNTAIN | 15 | 32.5 | 1.38 |  |  |  | 1 | 125 |  | 1.1 | 125 |  |  | 174 |  | 2 | 174 | [8 empty] | G |  |  | 7.5 | 15 | 0.96 |  |  |  | 1 | 174.8 |  | 3.2 | 174.8 |  |  | 167 |  | 3 | 167 | [8 empty] | G |  |  | END
SMURegionalHeatFlow | JORDAN VALLEY(AMS) ID. | BO 7 | BROT763 | 8S/1E-10DDA | ID | OWYHEE UPLANDS | -116.3137 | 42.74 | 8/23/75 | 7/ 8/75 | 1479 | 31.3 | 31.4 |  | 8.18 | 9.73 | 12.7 | 12.7 | RHYOLITE- | SNOW CREEK | 20 | 31.3 | 1.8 |  |  |  | 1 | 94.8 |  | 1.7 | 78.6 |  |  | 172 |  | 3 | 142 | [8 empty] | C |  |  | 12.5 | 20 | 0.96 |  |  |  | 1 | 170.4 |  | 8.1 | 140 |  |  | 164 |  | 8 | 135 | [8 empty] | C |  |  | END
SMURegionalHeatFlow | JORDAN VALLEY(AMS) ID. | DDH-13 | BLAC88 | 4S/4W-35CCB | ID | OWYHEE UPLANDS | -116.7847 | 43.0267 | 6/23/70 | 0/ 0/69 | 596 | 195 | 110 |  | 6.57 | 10.52 | 12.71 | 12.71 | CENOZOIC-VOLCANICS | ROOSTER COMB PEAK 15' | 140 | 195 | 2.62 |  | 0.21 |  | 11 | 31.2 |  | 0.4 | 33.5 |  |  | 82 |  | 8 | 88 | [8 empty] | B |  |  | END
SMURegionalHeatFlow | JORDAN VALLEY(AMS) ID. | SMU GM3 | BLAC88 | 14S/4E-17AAB | ID | OWYHEE UPLANDS | -116.0055 | 42.2157 | 1977-12-28 | 1977-11-10 | 1801 | 35 |  |  | 8.13 | 8.37 | 9.49 | 9.49 | CENOZOIC-SILVOL | RIDDLE | 10 | 38 | 1.38 |  | 0.27 |  | 3 | 37.8 |  | 2 | 37.8 |  |  | 51 |  | 13 | 51 | [8 empty] | D |  |  | END
SMURegionalHeatFlow | JORDAN VALLEY(AMS) ID. | USGS (74I-46) | BROT783 | 6S/3E-14BCB1 | ID | WESTERN SNAKE RIVER PLAINS | -116.0758 | 42.9038 | 8/20/74 | 0/ 0/53 | 806 | 55 | 15.4 |  | 13.65 | 14.09 | 16.74 | 16.74 | CENOZOICSND-CLAY&GRVL | GRANDVIEW-IDWR BULL 30 PT 8 P 92 | 15 | 55 | 1.26 |  |  |  | 1 | 59 |  | 5.4 | 59 |  |  | 73 |  | 7 | 73 |  | 7 | [6 empty] | D |  |  | END
SMURegionalHeatFlow | JORDAN VALLEY(AMS) ID. | USGS-MA1 | URBA752 | 7S/1W-24BDA | ID | OWYHEE UPLANDS | -116.4047 | 42.8045 | 0/ 0/74 |  | 1625 | 248 | [6 empty] | GRANITE- | PIXLEY BASIN 7.5 MIN QUAD - H G FROM BUNKER ANS BUSH 1981 | 0 | 248 | 2.93 | [7 empty] | 31 | [5 empty] | 92 |  |  | 1.34 | [5 empty] | B |  |  | END
SMURegionalHeatFlow | JORDAN VALLEY(AMS) ID. | WW | BLAC88 | 15S/1W-32ADA | ID | OWYHEE UPLANDS | -116.4713 | 42.0788 | 7/20/77 | 0/ 0/75 | 1543 | 48 | 48 | > | 12.22 | 12.82 | 14.47 | 14.47 | CENOZOIC-SILICICVOL | JUNIPER BASIN | 10 | 45 | 1.88 | * |  |  |  | 51.8 |  | 3 | 51.8 |  |  | 97 |  | 6 | 97 | [8 empty] | C |  |  | END
SMURegionalHeatFlow | JORDAN VALLEY(AMS) ID. | WW | BLAC88 | 15S/2E-22DBB | ID | OWYHEE UPLANDS | -116.2047 | 42.1045 | 7/10/77 | 0/ 0/75 | 1615 | 10 | 10 | > |  | 9.28 | 10.31 | 10.31 | CENOZOIC-SEDIMENTS | MOUNTAIN VIEW LAKE | 0 | 10 | [23 empty] | X |  |  | END
SMURegionalHeatFlow | JORDAN VALLEY(AMS) ID. | WW | BLAC88 | 15S/2E-34DAC | ID | OWYHEE UPLANDS | -116.2038 | 42.0735 | 7/10/77 | 0/ 0/75 | 1618 | 12 | 9 |  |  | 10.43 | 11.6 | 11.6 | CENOZOIC-SEDIMENTS | MOUNTAIN VIEW LAKE | 0 | 12 | [23 empty] | X |  |  | END
SMURegionalHeatFlow | JORDAN VALLEY(AMS) ID. | WW | BLAC88 | 6S/3E-6CD | ID | WESTERN SNAKE RIVER PLAINS | -116.167 | 42.9255 | 6/26/77 | 0/ 0/75 | 838 | 87 | 47 |  | 13.03 | 13.03 | 17.28 | 17.28 | CENOZOIC-CLAY/SAND | GRANDVIEW 15' | 35 | 85 | 1.51 | * |  |  |  | 48.8 |  | 1.1 | 48.8 |  |  | 74 |  | 2 | 74 | [8 empty] | C |  |  | END
SMURegionalHeatFlow | JORDAN VALLEY(AMS) ID. | WW | BLAC88 | 14S/3E-16CD | ID | OWYHEE UPLANDS | -116.1088 | 42.2018 | 6/15/77 | 0/ 0/74 | 1636 | 11 | 7 |  |  | 9.17 | 9.82 | 9.82 | - | RIDDLE | 0 | 11 | [23 empty] | X |  |  | END
SMURegionalHeatFlow | JORDAN VALLEY(AMS) ID. | WW (74I-45) | BROT763 | 6S/3E-11CCB | ID | WESTERN SNAKE RIVER PLAINS | -116.0757 | 42.911 | 8/20/74 |  | 795 | 60 | 7 |  | 12.16 | 13.57 | 18.19 | 18.19 | CENOZOIC-SAND/CLAY | GRANDVIEW -IDWR BULL 30 PT 8 P 92 | 30 | 60 | 1.51 | * |  |  |  | 58.4 |  | 3.1 | 58.4 |  |  | 88 |  |  | 88 | [8 empty] | C |  |  | 10 | 30 | 1.17 | * |  |  |  | 143.4 |  | 5.1 | 143.4 |  |  | 168 |  |  | 168 | [8 empty] | D |  |  | END
SMURegionalHeatFlow | JORDAN VALLEY(AMS) ID. | WW 75P-1 | BLAC88 | 5S/3E-34DAA | ID | WESTERN SNAKE RIVER PLAINS | -116.0867 | 42.946 | 6/21/77 | 0/ 0/75 | 762 | 121 | 12.1 | > | 13.14 | 11.07 | 21.18 | 21.18 | CENOZOIC-CLAY/SHALE | GRANDVIEW | 40 | 120 | 1.38 | * |  |  |  | 67.3 |  | 0.4 | 67.3 |  |  | 93 |  |  | 93 | [8 empty] | C |  |  | 5 | 40 | [5 empty] | 137.9 |  | 3.7 | [15 empty] | D |  |  | END
SMURegionalHeatFlow | JORDAN VALLEY(AMS) ID. | WW 75P-2 | BROT763 | 6S/3E-22DDB | ID | WESTERN SNAKE RIVER PLAINS | -116.0812 | 42.8833 | 6/ 9/77 | 0/ 0/73 | 830 | 49 | 5 |  |  | 12.94 | 15.11 | 15.11 | CENOZOIC-SEDIMENTS | GRANDVIEW | 0 | 46 | [5 empty] | 31 | [17 empty] | X |  |  | END
SMURegionalHeatFlow | JORDAN VALLEY(AMS) ID. | WW 75P-20 | BLAC88 | 5S/3E-15CBB | ID | WESTERN SNAKE RIVER PLAINS | -116.096 | 42.9903 | 6/30/77 | 0/ 0/75 | 722 | 52 |  |  |  | 20.48 | 24.47 | 24.47 | CENOZOIC-SEDIMENTS | GRANDVIEW 15' | 0 | 52 | [5 empty] | 109 | [17 empty] | X |  |  | END
SMURegionalHeatFlow | JORDAN VALLEY(AMS) ID. | WW BLM | BLAC88 | 10S/2E-9BBB2 | ID | OWYHEE UPLANDS | -116.2355 | 42.577 | 7/ 6/77 | 0/ 0/70 | 1710 | 67 | 17 |  | 8.34 | 7.6 | 10 | 10 | CENOZOIC-SILICVOLC | SUGARLOAF | 20 | 67 | 1.8 | * |  |  |  | 25 |  | 0.3 | 25 |  |  | 45 |  |  | 45 | [8 empty] | C |  |  | END
SMURegionalHeatFlow | JORDAN VALLEY(AMS) ID. | WW BLM | BLAC88 | 10S/2E-9BBB1 | ID | OWYHEE UPLANDS | -116.2355 | 42.577 | 7/ 6/77 | 0/ 0/70 | 1710 | 47 | 22 |  | 8.23 | 7.63 | 9.26 | 9.26 | CENOZOIC-SILVOL | SUGARLOAF | 20 | 47 | 1.8 | * |  |  |  | 21.6 |  | 1 | 21.6 |  |  | 39 |  | 2 | 39 | [8 empty] | D |  |  | END
SMURegionalHeatFlow | POCATELLO(AMS) ID. | BLM | BROT813 | 9S/28E-18BAD | ID | EASTERN SNAKE RIVER PLAINS | -113.2292 | 42.6427 | 6/16/79 |  | 1292 | 110 | 10 |  | 11.98 | 11.98 | 18.76 | 18.76 | - | YALE 15' | 10 | 110 | 1.51 |  |  |  | 1 | 58.2 |  | 0.5 | 58.2 |  |  | 87 |  |  | 87 | [8 empty] | B |  | 1 | END
SMURegionalHeatFlow | POCATELLO(AMS) ID. | RR-1B | URBA752 | 15S/26E-12ACC | ID | BASIN AND RANGE | -113.3617 | 42.1333 | 5/ 3/75 |  | 1478 | 274 | [6 empty] | QUATERNARY-SEDIMENTS | BRIDGE |  |  | 1.05 |  |  |  | 1 | 130 |  |  | 130 |  |  | 126 |  |  | 126 | [8 empty] | B |  | 1 | END
SMURegionalHeatFlow | POCATELLO(AMS) ID. | RR-2B | URBA752 | 15S/26E-25ABC | ID | BASIN AND RANGE | -113.3617 | 42.0933 | 5/ 3/75 |  | 1472 | 194 | [6 empty] | QUATERNARY-SEDIMENTS | NAF |  |  | 1.26 |  |  |  |  | 200 |  |  | 200 |  |  | 251 |  |  | 251 | [8 empty] | B |  | 1 | END
SMURegionalHeatFlow | POCATELLO(AMS) ID. | RR-3B | URBA752 | 15S/26E-22DDD | ID | BASIN AND RANGE | -113.3933 | 42.0967 | 5/ 3/75 |  | 1485 | 435 | [6 empty] | QUATERNARY-SEDIMENTS | CHOKECHERRY CANYON |  |  | 1.67 |  |  |  |  | 180 |  |  | 180 |  |  | 293 |  |  | 293 | [8 empty] | B |  | 1 | END
SMURegionalHeatFlow | POCATELLO(AMS) ID. | RRGE-1B | URBA752 | 15S/26E-23CAA | ID | BASIN AND RANGE | -113.3833 | 42.1033 | 5/ 3/75 |  | 1475 | 265 | [6 empty] | QUATERNARY-SEDIMENTS |  |  |  | 1.67 | * |  |  |  | 200 |  |  | 200 |  |  | 335 |  |  | 335 | [8 empty] | B |  | 1 | END
SMURegionalHeatFlow | POCATELLO(AMS) ID. | TYEE-WW1 | BROT813 | 5S/35W-30AAB1 | ID |  | -112.3975 | 42.9633 | 0/ 0/79 |  | 1481 | 225 |  |  |  | 8.79 | 17.25 | 17.25 | SAND CLAY-BASALT |  | 130 | 220 | 1.46 | * |  |  |  | 63.7 |  |  | 63.7 |  |  | 93 |  |  | 93 | [5 empty] | 11.36 |  |  | X |  |  | END
SMURegionalHeatFlow | POCATELLO(AMS) ID. | TYEE-WW2 | BROT813 | 6S/34E-2CDC1 | ID |  | -112.4492 | 42.9213 | 0/ 0/79 |  | 1387 | 65 |  |  |  | 9.38 | 14.12 | 14.12 | - | [23 empty] | 14 |  |  | X |  |  | END
SMURegionalHeatFlow | POCATELLO(AMS) ID. | TYEE-WW3 | BROT813 | 5S/34E-36DAC1 | ID |  | -112.4208 | 42.94 | 0/ 0/79 |  | 1445 | 220 |  |  |  | 10.57 | 28.24 | 28.24 | GRAVELAND-CLAY |  | 25 | 175 | 1.26 | * |  |  |  | 70.9 |  | 1.1 | 70.9 |  |  | 89 |  |  | 89 | [8 empty] | C |  |  | END
SMURegionalHeatFlow | POCATELLO(AMS) ID. | TYEE-WW4 | BROT813 | 5S/34E-26DCC | ID |  | -112.4458 | 42.9508 | 0/ 0/79 |  | 1376 | 40 |  |  |  | 10.85 | 18.81 | 18.81 | - |  | 5 | 40 | 1.17 | * |  |  |  | 261.3 |  | 20.1 | 261.3 |  |  | 306 |  |  | 306 | [8 empty] | G |  |  | END
SMURegionalHeatFlow | POCATELLO(AMS) ID. | TYEE-WW5 | BROT813 | 6S/35E-18CAD1 | ID |  | -112.4075 | 42.8958 | 0/ 0/79 |  | 1494 | 70 |  |  |  |  | 13.5 | 13.5 | - | [23 empty] | 13.5 |  |  | X |  |  | END
SMURegionalHeatFlow | POCATELLO(AMS) ID. | TYEE-WW7 | BROT813 | 6S/35E-18CBB1 | ID |  | -112.412 | 42.898 | 0/ 0/79 |  | 1463 | 145 |  |  |  | 11.17 | 12.55 | 17.55 | - | [23 empty] | 12.55 |  |  | X |  |  | END
SMURegionalHeatFlow | POCATELLO(AMS) ID. | USBR | BROT813 | 12S/21E-2DAA | ID | WESTERN SNAKE RIVER PLAINS | -113.9505 | 42.4095 | 7/29/77 | 2/ 3/72 | 1329 | 286 | 127.9 |  | 9.88 | 12 | 28.17 | 28.17 | IDAVADAVOLC-ANICS | BURLEY BUTTE | 60 | 280 | 2.03 |  | 0.1 |  | 8 | 65.4 |  | 1.3 | 65.4 |  |  | 133 |  | 3 | 133 | [8 empty] | B |  | 1 | END
SMURegionalHeatFlow | POCATELLO(AMS) ID. | USBR | BROT813 | 10S/22E-20CD | ID | EASTERN SNAKE RIVER PLAINS | -113.9057 | 42.534 | 7/27/77 | 0/ 0/74 | 1266 | 129 | 65 |  |  | 12.87 | 16.75 | 13.06 | SEDIMENTS-ANDBASALT | BURLEY SW | 25 | 129 | 1.55 | * |  |  |  | -7 |  | 1 | -7 | [11 empty] | 13.5 |  |  | X |  | 1 | END
SMURegionalHeatFlow | POCATELLO(AMS) ID. | USBR | BROT813 | 7S/24E-2ADD1 | ID | EASTERN SNAKE RIVER PLAINS | -113.609 | 42.8437 | 8/ 6/78 | 8/20/53 | 1306 | 72 | 66.1 |  | 9.38 | 9.46 | 12.65 | 12.65 | - |  | 10 | 72 | 1.51 | * |  |  |  | 48.8 |  | 4.2 | 48.8 |  |  | 74 |  |  | 74 | [5 empty] | 12.65 |  |  | X |  |  | END
SMURegionalHeatFlow | POCATELLO(AMS) ID. | USBR | BROT813 | 9S/25E-3CAC | ID | EASTERN SNAKE RIVER PLAINS | -113.5228 | 42.6678 | 8/ 4/77 | 0/ 0/74 | 1266 | 41 | 12.5 |  |  | 10.39 | 15 | 14.19 | BASALT- | ACEQUITA | 0 | 41 | [23 empty] | D |  |  | END
SMURegionalHeatFlow | POCATELLO(AMS) ID. | USBR | BROT813 | 9S/25E-23DBA | ID | EASTERN SNAKE RIVER PLAINS | -113.4995 | 42.6255 | 8/ 4/77 | 5/21/51 | 1300 | 40 | 40.4 |  |  | 13.76 | 14.82 | 14.82 | SEDIMENTS- | LAKE WALCOFF 15' | 0 | 40 | [23 empty] | D |  |  | END
SMURegionalHeatFlow | POCATELLO(AMS) ID. | USBR | BROT813 | 8S/25E-36DAA1 | ID | EASTERN SNAKE RIVER PLAINS | -113.4705 | 42.6838 | 7/27/78 | 9/20/51 | 1282 | 42 | 33.2 |  | 11.82 | 12.13 | 12.89 | 12.89 | BASALT- | LAKE WALCOTT 15' | 35 | 50 | 1.38 | * |  |  |  | 1.4 |  | 0.3 | 1.4 |  |  | 2 |  |  | 2 | [5 empty] | 12.89 |  |  | X |  |  | 10 | 35 | 1.51 | * |  |  |  | 29.6 |  | 1.1 | 29.6 |  |  | 45 |  |  | 45 | [8 empty] | X |  |  | END
SMURegionalHeatFlow | POCATELLO(AMS) ID. | USBR | BROT763 | 9S/26E-7AAB | ID | EASTERN SNAKE RIVER PLAINS | -113.4555 | 42.662 | 7/12/74 | 1970-10-19 | 1280 | 236 | 19.7 |  | 11.84 | 13.44 | 31.28 | 31.28 | BASALTANDS-EDIMENTS | LAKE WALCOFF 15' | 10 | 236 | 1.42 |  |  |  | 1 | 93.1 |  | 4.4 | 93.1 |  |  | 133 |  |  | 133 | [8 empty] | B |  | 1 | END
SMURegionalHeatFlow | POCATELLO(AMS) ID. | USBR | BROT813 | 8S/26E-3CDD1 | ID | EASTERN SNAKE RIVER PLAINS | -113.4045 | 42.7483 | 7/16/78 | 4/ 5/78 | 1320 | 144 | 78.5 |  | 10.69 | 11.43 | 14.23 | 14.23 | BASALT- | LAKE WALCOTT 15' | 110 | 145 | 1.38 |  |  |  | 1 | 12.4 |  | 3.7 | 12.4 |  |  | 17 |  |  | 17 | [5 empty] | 13.86 |  |  | X |  |  | 10 | 110 | 1.51 |  |  |  | 1 | 25.4 |  | 2.3 | 25.4 |  |  | 39 |  |  | 39 | [8 empty] | X |  |  | END
SMURegionalHeatFlow | POCATELLO(AMS) ID. | USBR | BROT813 | 9S/26E-10DDD1 | ID | EASTERN SNAKE RIVER PLAINS | -113.3942 | 42.6487 | 7/28/78 | 6/ 4/51 | 1285 | 26 | 25.3 |  |  | 12.36 | 13.53 | 13.53 | - | LAKE WALCOTT 15' | 0 | 26 | [23 empty] | D |  |  | END
SMURegionalHeatFlow | POCATELLO(AMS) ID. | USBR | BROT813 | 7S/26E-14CCC1 | ID | EASTERN SNAKE RIVER PLAINS | -113.3925 | 42.8075 | 7/14/78 | 4/ 5/78 | 1342 | 119 | 94.5 |  | 10.98 | 11.34 | 12.41 | 12.41 | - | MINIDOKA | 20 | 120 | 1.51 |  |  |  | 1 | 9.7 |  | 1.4 | 9.7 |  |  | 15 |  |  | 15 | [5 empty] | 12.21 |  |  | X |  |  | END
SMURegionalHeatFlow | POCATELLO(AMS) ID. | USBR | BROT763 | 8S/29E-34CBC3 | ID | EASTERN SNAKE RIVER PLAINS | -113.0603 | 42.6797 | 7/26/78 | 0/ 0/70 | 1337 | 119.8 | 24 |  | 11.46 | 11.68 | 15.42 | 15.42 | BASALT- | YALE 15' | 60 | 119.8 | 1.59 |  |  |  | 1 | 53.4 |  |  | 53.4 |  |  | 85 |  |  | 85 | [8 empty] | X |  | 1 | 20 | 60 | 1.38 | * |  |  |  | 10.1 |  | 0.8 | 10.1 |  |  | 14 |  |  | 14 | [5 empty] | 11.85 |  |  | X |  |  | END
SMURegionalHeatFlow | POCATELLO(AMS) ID. | USBR | BROT813 | 8S/24E-2ABB1 | ID | EASTERN SNAKE RIVER PLAINS |  |  | 7/19/78 | 8/ 0/78 | 1303 | 88 | 67 |  | 10.18 | 10.51 | 12.5 | 12.5 | BASALT- |  | 70 | 88 | 1.38 | * |  |  |  | 0.9 |  | 0.4 | 0.9 |  | 0.4 | 1 |  |  | 1 | [5 empty] | 12.48 |  |  | X |  |  | 10 | 70 | 1.51 | * |  |  |  | 31 |  | 2.1 | 31 |  | 2.1 | 47 |  |  | 47 | [8 empty] | X |  |  | END
SMURegionalHeatFlow | POCATELLO(AMS) ID. | USGS | BROT813 | 5S/23E-17CAA | ID | EASTERN SNAKE RIVER PLAINS | -113.7438 | 42.9867 | 7/ 3/79 |  | 1341 | 103 | 93 |  | 11.28 | 10.55 | 13.22 | 13.22 | - |  | 15 | 90 | 1.38 | * |  |  |  | 17.7 |  | 0.3 | 17.7 |  |  | 24 |  |  | 24 | [5 empty] | 13.2 |  |  | X |  |  | END
SMURegionalHeatFlow | POCATELLO(AMS) ID. | USGS | BROT813 | 5S/25E-22DAD1 | ID | EASTERN SNAKE RIVER PLAINS | -113.4545 | 42.9697 | 5/31/79 |  | 1396 | 175 | 150 |  | 10.54 | 8.87 | 14.99 | 14.99 | - |  | 155 | 175 | 1.34 | * |  |  |  | 24 |  | 2.1 | 24 |  |  | 32 |  |  | 32 | [5 empty] | 14.78 |  |  | X |  |  | 15 | 150 | 1.42 | * |  |  |  | 23.7 |  | 0.4 | 23.7 |  |  | 34 |  |  | 34 | [8 empty] | X |  |  | END
SMURegionalHeatFlow | POCATELLO(AMS) ID. | USGS | BROT813 | 5S/28E-26BBD1 | ID | EASTERN SNAKE RIVER PLAINS | -113.1608 | 42.9628 | 7/28/78 | 9/23/70 | 1506 | 226 | 206.7 |  | 9.67 | 10.47 | 12.33 | 12.32 | - | PILLAR BUTTE | 215 | 226 | 1.42 |  |  |  | 1 | -0.9 |  | 0.3 | -0.9 | [11 empty] | 12.32 |  |  | X |  |  | 20 | 215 | 1.51 |  |  |  | 1 | 9.5 |  | 0.9 | 9.5 |  |  | 14 |  |  | 14 | [8 empty] | X |  |  | END
SMURegionalHeatFlow | POCATELLO(AMS) ID. | USGS | BROT813 | 8S/29E-34CBC3 | ID |  | -113.0533 | 42.68 | 8/13/74 |  |  | 125 |  |  |  | 10.99 | 16 | 16 | - | [26 empty] | G |  |  | END
SMURegionalHeatFlow | POCATELLO(AMS) ID. | USGS | BROT813 | 8S/30E-23DCD | ID | BASIN AND RANGE | -112.9128 | 42.7058 | 8/ 9/77 | 8/17/49 | 1375 | 84 | 62.9 |  |  | 10.84 | 14.28 | 12.93 | BASALT- | NEELEY | 40 | 84 | 1.63 |  |  |  | 1 | 42.6 |  | 1.2 | 42.6 |  |  | 69 |  |  | 69 | [8 empty] | B |  | 1 | END
SMURegionalHeatFlow | POCATELLO(AMS) ID. | W YOUNG | BROT813 | 6S/32E-31CAB | ID | EASTERN SNAKE RIVER PLAINS | -112.8598 | 42.8557 | 8/ 6/78 |  | 1342 | 45 | 45 | > | 9.78 | 9.45 | 9.83 | 9.54 | - |  | 15 | 35 | 1.46 | * | [18 empty] | 9.74 |  |  | X |  |  | 15 | 35 | 1.46 | * |  |  |  | -0.6 | X | 0.4 | 0.1 |  | 0.4 |  |  |  |  | X | [7 empty] | X |  |  | END
SMURegionalHeatFlow | POCATELLO(AMS) ID. | WHITEWTR | BLAC923 | 5S/34E-25CC | ID | EASTERN SNAKE RIVER PLAINS | -112.4355 | 42.94 | 1/31/80 |  | 1405 | 323.1 | 4.6 |  |  | 13.2 | 32.5 |  | VOLCANICS- | WHITE WATER GEOTHERMAL AREA | 38.5 | 148.3 | [5 empty] | 73.2 |  | 1.4 | [15 empty] | G |  |  | 7.8 | 188.2 | [5 empty] | 89.1 |  | 3.6 | [15 empty] | G |  |  | END
SMURegionalHeatFlow | POCATELLO(AMS) ID. | WW | BROT763 | 11S/21E-9DDA | ID | EASTERN SNAKE RIVER PLAINS | -113.99 | 42.4778 | 9/18/75 | 0/ 0/73 | 1318 | 165 | 10.4 |  | 10.4 | 9.84 | 18.13 | 18.13 | BASALT- | BURLEY BUTTE | 75 | 145 | 2.05 | * |  |  | 8 | 48.7 |  | 3.3 | 48.7 |  |  | 99 |  |  | 99 | [8 empty] | B |  | 1 | END
SMURegionalHeatFlow | POCATELLO(AMS) ID. | WW | BROT813 | 10S/21E-26AAA | ID | EASTERN SNAKE RIVER PLAINS | -113.9517 | 42.533 | 7/28/77 | 0/ 0/74 | 1268 | 209 | 105 |  | 12.34 | 12.88 | 15.6 | 15.6 | SEDIMENTS-ANDBASALT | BURLEY SW | 0 | 209 | 1.55 |  |  |  | 1 | [18 empty] | D |  |  | END
SMURegionalHeatFlow | POCATELLO(AMS) ID. | WW | BROT813 | 11S/22E-32CCC | ID | EASTERN SNAKE RIVER PLAINS | -113.9102 | 42.4175 | 7/29/77 | 0/ 0/73 | 1313 | 147 | 130 |  | 10.24 | 10.98 | 17.79 | 17.79 | BASALTANDS-EDIMENTS | BURLEY BUTTE | 10 | 140 | 1.88 |  |  |  | 1 | 43.7 |  | 4.3 | 43.7 |  |  | 82 |  |  | 82 | [8 empty] | B |  | 1 | END
SMURegionalHeatFlow | POCATELLO(AMS) ID. | WW | BROT813 | 11S/23E-34CDC | ID | EASTERN SNAKE RIVER PLAINS | -113.7575 | 42.4167 | 8/ 2/77 | 0/ 0/76 | 1301 | 104 | 104 | > |  | 11.74 | 14.09 | 14.09 | BASALT- | KENYON | [25 empty] | D |  |  | END
SMURegionalHeatFlow | POCATELLO(AMS) ID. | WW | BROT813 | 12S/25E-7CCC | ID | BASIN AND RANGE | -113.5877 | 42.3868 | 8/ 3/77 | 0/ 0/75 | 1504 | 177 | 7 |  |  | 9.26 | 21.77 | 21.77 | SEDIMENTS-ANDBASALT | ALBION | 10 | 177 | 1.3 | * |  |  |  | 60.3 |  | 27.4 | 60.3 |  |  | 78 |  |  | 78 | [8 empty] | C |  |  | END
SMURegionalHeatFlow | POCATELLO(AMS) ID. | WW | BROT813 | 12S/25E-9CCD | ID | BASIN AND RANGE | -113.5463 | 42.387 | 8/ 3/77 |  | 1503 | 115 | 32.3 |  |  | 9.78 | 13.05 | 10.44 | SEDIMENTS-ANDBASALT | ALBION | 0 | 115 | [23 empty] | D |  |  | END
SMURegionalHeatFlow | POCATELLO(AMS) ID. | WW | BROT813 | 9S/25E-23CDA | ID | EASTERN SNAKE RIVER PLAINS | -113.5003 | 42.6223 | 8/ 4/77 | 0/ 0/74 | 1304 | 58 | 37 |  |  | 13.21 | 15.1 | 15.1 | BASALTAND-SEDIMENTS | RUPERT SE | 15 | 58 | 1.38 |  |  |  | 1 | 49.5 |  | 5.3 | 49.5 |  |  | 68 |  |  | 68 | [8 empty] | C |  | 1 | END
SMURegionalHeatFlow | POCATELLO(AMS) ID. | WW | BROT813 | 11S/26E-34ACC1 | ID | BASIN AND RANGE | -113.4008 | 42.4227 | 8/ 4/77 | 0/ 0/75 | 1344 | 22 | 12 |  |  | 11.67 | 13.04 | 12.12 | SEDIMENTS- |  | 0 | 22 | [23 empty] | D |  |  | END
SMURegionalHeatFlow | POCATELLO(AMS) ID. | WW | BROT813 | 11S/26E-34ACC2 | ID | BASIN AND RANGE | -113.4008 | 42.4227 | 8/ 4/77 | 0/ 0/76 | 1344 | 68 | 17 |  |  | 11.88 | 11.95 | 11.91 | SEDIMENTS- |  | 0 | 68 | [23 empty] | D |  |  | END
SMURegionalHeatFlow | POCATELLO(AMS) ID. | WW | BROT813 | 11S/26E-34ACC3 | ID | BASIN AND RANGE | -113.4008 | 42.4227 | 8/ 4/77 | 0/ 0/75 | 1344 | 35 | 12 |  |  | 11.56 | 11.63 | 11.57 | SEDIMENTS- |  | 0 | 35 | [23 empty] | D |  |  | END
SMURegionalHeatFlow | POCATELLO(AMS) ID. | WW | BROT813 | 11S/26E-34ADC | ID | BASIN AND RANGE | -113.3978 | 42.4228 | 8/ 3/77 |  | 1344 | 120 | 32 |  |  | 11.91 | 26.2 | 26.2 | SEDIMENTS- | IDAHOME | 10 | 120 | 1.09 |  |  |  | 1 | 155.2 |  | 6.8 | 155.2 |  |  | 169 |  |  | 169 | [8 empty] | B |  | 1 | END
SMURegionalHeatFlow | POCATELLO(AMS) ID. | WW | BROT813 | 10S/26E-25DCC | ID | EASTERN SNAKE RIVER PLAINS | -113.3628 | 42.5178 | 8/ 4/77 |  | 1346 | 293 | 55 |  | 8.5 | 13.15 | 34.64 | 34.64 | SILICICVOL- | LAKE WALCOTT 15' | 20 | 290 | 1.76 |  |  |  | 1 | 79.9 |  | 4.9 | 79.9 |  |  | 141 |  |  | 141 | [8 empty] | B |  | 1 | END
SMURegionalHeatFlow | POCATELLO(AMS) ID. | WW | BROT813 | 12S/27E-19CAB | ID | BASIN AND RANGE | -113.3462 | 42.3458 | 8/ 3/77 | 0/ 0/74 | 1353 | 52 | 27 |  |  | 10.83 | 16.45 | 10.84 | SEDIMENT- | MALTA | 0 | 52 | [23 empty] | D |  |  | END
SMURegionalHeatFlow | POCATELLO(AMS) ID. | WW | BROT813 | 8S/31E-8CAC | ID | BASIN AND RANGE | -112.8675 | 42.7373 | 8/ 9/77 |  | 1386 | 236 | 72 |  | 11.73 | 11.77 | 25.06 | 25.06 | BASALT- | INDIAN SPRINGS | 20 | 230 | 1.42 |  |  |  | 1 | 60.5 |  | 2.2 | 60.5 |  |  | 86 |  |  | 86 | [8 empty] | B |  | 1 | END
SMURegionalHeatFlow | POCATELLO(AMS) ID. | WW ADAMS | BROT813 | 13S/22E-21CCD | ID | EASTERN SNAKE RIVER PLAINS | -113.8857 | 42.2725 | 6/14/79 |  | 1368 | 300 | 20 |  | 10.34 | 10.34 | 12.96 | 12.96 | - |  | 0 | 300 | [23 empty] | D |  |  | END
SMURegionalHeatFlow | POCATELLO(AMS) ID. | WW ALLEN | BROT813 | 7S/30E-28BBC | ID | EASTERN SNAKE RIVER PLAINS | -112.961 | 42.7875 | 8/10/78 |  | 1381 | 89 | 64 |  | 9.26 | 9.33 | 10.43 | 10.43 | - | AMERICAN FALLS SW | 70 | 89 | 1.42 |  |  |  | 1 | 0.6 |  | 0.2 | 0.6 |  |  | 1 | [8 empty] | 10.42 |  |  | X |  |  | 10 | 70 | 1.51 | * |  |  |  | 18.1 |  | 1.6 | 18.1 |  |  | 27 |  |  | 27 | [8 empty] | X |  |  | END
SMURegionalHeatFlow | POCATELLO(AMS) ID. | WW ANDSN | BROT813 | 16S/32E-13BCD | ID |  | -112.675 | 42.0305 | 9/ 4/78 |  |  | 91 |  |  |  | 10.18 | 11.79 | 10.18 | - | [8 empty] | 0 | [17 empty] | G |  |  | END
SMURegionalHeatFlow | POCATELLO(AMS) ID. | WW BIRD | BROT813 | 14S/33E-19CDC | ID |  | -112.6445 | 42.182 | 9/ 6/78 |  |  | 135 |  |  |  | 9.28 | 15.57 | 15.57 | - | [26 empty] | X |  |  | END
SMURegionalHeatFlow | POCATELLO(AMS) ID. | WW BRCKR | BROT813 | 8S/31E-4CBB1 | ID | BASIN AND RANGE | -112.8478 | 42.7533 | 6/18/78 | 8/19/49 | 1392 | 84 | 74.6 |  | 10.3 | 11.39 | 20.55 | 20.55 | - | AMERICAN FALLS | 10 | 70 | 1.55 |  |  |  | 1 | 140.6 |  | 4.1 | 140.6 |  |  | 218 |  |  | 218 | [8 empty] | B |  | 1 | END
SMURegionalHeatFlow | POCATELLO(AMS) ID. | WW CITY | BROT813 | 6S/34E-16AAA | ID | BASIN AND RANGE | -112.478 | 42.9053 | 9/12/77 | 7/ 0/77 | 1360 | 50 | 20 |  |  | 12.05 | 17.68 | 12.14 | CLAYANDGRA-VEL | POCATELLO NORTH | 0 | 50 | [23 empty] | D |  |  | END
SMURegionalHeatFlow | POCATELLO(AMS) ID. | WW CITY | BROT813 | 6S/34E-35ACD | ID | BASIN AND RANGE | -112.442 | 42.8563 | 1977-10-01 | 6/ 0/77 | 1402 | 55 | 20 |  |  | 11.91 | 13.69 | 13.33 | CLAYAND-GRAVEL | POCATELLO SOUTH | 0 | 55 | [23 empty] | D |  |  | END
SMURegionalHeatFlow | POCATELLO(AMS) ID. | WW HRBDG | BROT813 | 14S/36E-16AAA | ID |  | -112.2488 | 42.2162 | 9/ 5/78 |  |  | 85 |  |  |  | 10.18 | 10.63 | 10.55 | - | [8 empty] | 0 | [17 empty] | G |  |  | END
SMURegionalHeatFlow | POCATELLO(AMS) ID. | WW ISAAK | BROT813 | 8S/30E-23DCC1 | ID | BASIN AND RANGE | -112.9022 | 42.7322 | 6/16/78 | 8/17/49 | 1375 | 36 | 62.4 |  |  | 9.57 | 10.82 | 10.82 | - | NEELEY | 0 | 36 | [23 empty] | D |  |  | END
SMURegionalHeatFlow | POCATELLO(AMS) ID. | WW NICKS | BROT813 | 14S/36E-10BDD | ID |  | -112.2422 | 42.2217 | 9/ 3/78 |  |  | 48 |  |  |  | 10.86 | 11.35 | 10.96 | - | [8 empty] | 0 | [17 empty] | G |  |  | END
SMURegionalHeatFlow | POCATELLO(AMS) ID. | WW WHTLY | BROT813 | 14S/22E-5AAA | ID | EASTERN SNAKE RIVER PLAINS | -113.8923 | 42.242 | 6/15/79 |  | 1383 | 105 | 25 |  | 10.44 | 10.44 | 11.35 | 11.21 | - |  | 0 | 105 | [23 empty] | D |  |  | END
SMURegionalHeatFlow | POCATELLO(AMS) ID. | WW-NELSN | BROT813 | 9S/30E-15DDD | ID | BASIN AND RANGE | -112.9265 | 42.6327 | 6/ 3/79 |  | 1371 | 215 | 5 |  | 27.12 | 27.12 | 28.4 | 28.4 | - | NEELY; ARTESIAN | 0 | 215 | 1.51 | * |  |  |  | 85.6 |  |  | 85 |  |  | 3 |  |  | 129 | [8 empty] | C |  |  | END
SMURegionalHeatFlow | POCATELLO(AMS) ID. | WW-WSTN1 | BROT813 | 10S/30E-24CDD | ID | BASIN AND RANGE | -112.8977 | 42.5318 | 6/ 3/79 |  | 1513 | 205 | 60 |  | 15.97 | 15.97 | 38.09 | 37.99 | - | ROCKLANDW. | 25 | 205 | 1.51 | * |  |  |  | 121.3 |  | 10.5 | 121.3 |  |  | 183 |  |  | 183 | [8 empty] | C |  | 1 | END
SMURegionalHeatFlow | POCATELLO(AMS) ID. | WW-WSTN2 | BROT813 | 10S/31E-19BCC1 | ID | BASIN AND RANGE | -112.8857 | 42.5395 | 6/ 2/79 |  | 1478 | 240 | 50 |  | 8.96 | 8.96 | 32.65 | 32.65 | - |  | 10 | 240 | 1.51 | * |  |  |  | 81.4 |  | 3.8 | 81.4 |  |  | 123 |  |  | 123 | [8 empty] | B |  | 1 | END
SMURegionalHeatFlow | PRESTON AMS ID & WY | IDST_A1 | BLAC923 | 6S/44E-16AB | ID | BASIN AND RANGE | -111.2983 | 42.903 |  | 3/25/82 | 2038 | 4968.2 | [5 empty] | 175.56 | PALEO&MESO-SED.ROCKS | PHILLIPSIDAHOSTATEA#1 | 0 | 4952.1 | [5 empty] | 36 |  | 2 | 36 |  | 2 | [12 empty] | C |  |  | 1581.9 | 4962.8 | [5 empty] | 34.8 |  | 3.4 | 34.8 | [14 empty] | C |  |  | END
SMURegionalHeatFlow | PRESTON AMS IDAHO | HUBBARD | BLAC87 | 7S/41E-25 | ID | BASIN AND RANGE | -111.61 | 42.7875 | 1982-10-04 | 6/17/82 | 1890 | 2377 |  |  |  |  | 74.4 | 74.4 | - | [26 empty] | C |  |  | END
SMURegionalHeatFlow | PRESTON(AMS) | DH76/71 | BROT813 | 8S/42E-25BB1 | ID | BASIN AND RANGE | -111.5015 | 42.7058 | 9/19/76 |  |  | 83 |  |  |  |  | 8.17 | 7.2 | [9 empty] | 0 | I | [16 empty] | G |  |  | END
SMURegionalHeatFlow | PRESTON(AMS) ID. | AM-T1-W1 | RALS832 | 10S/46E-28BDD | ID | BASIN AND RANGE | -111.085 | 42.5275 | 0/ 0/63 | 0/ 0/63 | 2286 | 1254 |  |  |  |  | 49 | 49 | PALANDMEZ-SEDIMENTS | GRADIENT BASED ON BHT DATA | 0 | 1219 | [5 empty] | 34 |  | 7 | 33 | * | [13 empty] | C |  |  | END
SMURegionalHeatFlow | PRESTON(AMS) ID. | BCF-1-13 | RALS832 | 10S/43E-13DCD | ID | BASIN AND RANGE | -111.31 | 42.55 | 0/ 0/79 | 0/ 0/79 | 2070 | 3551 |  |  |  |  | 161 | 161 | PALANDMEZ-SEDIMENTS | GRADIENT BASED ON BHT DATA | 0 | 3551 | [8 empty] | 43 | * | [13 empty] | C |  |  | END
SMURegionalHeatFlow | PRESTON(AMS) ID. | DH76/202 | BROT813 | 8S/42E-25BB2 | ID | BASIN AND RANGE | -111.5015 | 42.7058 | 9/19/76 |  |  | 54 |  |  |  | 7.06 | 7.47 | 7.35 | - | [8 empty] | 0 | [17 empty] | G |  |  | END
SMURegionalHeatFlow | PRESTON(AMS) ID. | FED-1-8 | RALS832 | 10S/46E-8BDA | ID | BASIN AND RANGE | -111.1013 | 42.57 | 0/ 0/78 | 0/ 0/78 | 2337 | 5105 |  |  |  |  | 188 | 188 | PALANDMEZ-SEDIMENTS | GRADIENT BASED ON BHT DATA | 0 | 5105 | [8 empty] | 35 | * | [13 empty] | C |  |  | END
SMURegionalHeatFlow | PRESTON(AMS) ID. | FEV-1 | RALS832 | 10S/46E-20DD | ID | BASIN AND RANGE | -111.0925 | 42.535 | 0/ 0/76 | 0/ 0/76 | 2294 | 1194 |  |  |  |  | 40 | 40 | PALANDMEZ-SEDIMENTS | GRADIENT BASED ON BHT DATA | 0 | 1194 | [8 empty] | 26 | * | [13 empty] | C |  |  | END
SMURegionalHeatFlow | PRESTON(AMS) ID. | GRF-10-1 | RALS832 | 16S/46E-10BC | ID | BASIN AND RANGE | -111.0675 | 42.0475 | 0/ 0/78 | 0/ 0/78 | 2323 | 3615 |  |  |  |  | 83 | 83 | PALANDMEZ-SEDIMENTS | GRADIENT BASED ON BHT DATA | 0 | 3615 | [5 empty] | 25 |  |  | 20 | * | [13 empty] | C |  |  | END
SMURegionalHeatFlow | PRESTON(AMS) ID. | JEN21-11 | RALS832 | 13S/44E-22CCD | ID | BASIN AND RANGE | -111.3 | 42.2725 | 0/ 0/78 | 0/ 0/78 | 1806 | 3500 |  |  |  |  | 74 | 74 | PALANDMEZ-SEDIMENTS | GRADIENT BASED ON BHT DATA | 0 | 3500 | [5 empty] | 24 |  |  | 19 | * | [13 empty] | C |  |  | END
SMURegionalHeatFlow | PRESTON(AMS) ID. | NEF22-11 | RALS832 | 16S/45E-21BBC | ID | BASIN AND RANGE | -111.2025 | 42.02 | 0/ 0/80 | 0/ 0/80 | 2103 | 2618 |  |  |  |  | 92 | 92 | PALANDMEZ-SEDIMENTS | GRADIENT BASED ON BHT DATA | 0 | 2618 | [8 empty] | 20 | * | [13 empty] | C |  |  | END
SMURegionalHeatFlow | PRESTON(AMS) ID. | NRCF6-21 | RALS832 | 16S/46E-6BBA | ID | BASIN AND RANGE | -111.125 | 42.065 | 0/ 0/80 | 0/ 0/80 | 2055 | 3537 |  |  |  |  | 80 | 80 | PALANDMEZ-SEDIMENTS | GRADIENT BASED ON BHT DATA | 0 | 3537 | [5 empty] | 32 |  |  | 32 | * | [13 empty] | C |  |  | END
SMURegionalHeatFlow | PRESTON(AMS) ID. | PSO4 | BROT813 | 8S/42E-31DCC | ID |  | -111.5928 | 42.6772 | 9/ 1/78 |  |  | 75 |  |  |  | 9.48 | 10.89 | 9.61 | - | [8 empty] | 0 | [17 empty] | G |  |  | END
SMURegionalHeatFlow | PRESTON(AMS) ID. | PSO4 | BROT813 | 6S/42E-13CBB | ID | BASIN AND RANGE | -111.4917 | 42.8972 | 9/ 7/78 | 2/ 0/78 | 1974 | 123 | 63 |  |  | 6.53 | 7.39 | 6.91 | PHOSPHATEAN-DLIMESTONE | LANE CREEK 15' | 0 | 123 | [23 empty] | D |  |  | END
SMURegionalHeatFlow | PRESTON(AMS) ID. | RDH | BROT813 | 7S/44E-31DB | ID | BASIN AND RANGE | -111.358 | 42.7712 | 9/18/76 | 0/ 0/76 | 1951 | 27 |  |  |  | 6.04 | 8.17 | 6.23 | PHOSPHATE- | UPPER VALLEY | 0 | 27 | [23 empty] | D |  |  | END
SMURegionalHeatFlow | PRESTON(AMS) ID. | RDH | BROT813 | 7S/44E-31DB2 | ID | BASIN AND RANGE | -111.358 | 42.7712 | 9/18/76 | 0/ 0/76 | 1951 | 20 |  |  |  | 6.06 | 7.13 | 6.08 | PHOSPHATE- | UPPER VALLEY | 0 | 20 | [23 empty] | D |  |  | END
SMURegionalHeatFlow | PRESTON(AMS) ID. | RDH | BROT813 | 8S/44E-6AD2 | ID | BASIN AND RANGE | -111.3505 | 42.7625 | 9/18/76 | 0/ 0/76 | 2018 | 76 |  |  |  | 5.76 | 6.13 | 6.13 | PHOSPHATE- | UPPER VALLEY | [25 empty] | D |  |  | END
SMURegionalHeatFlow | PRESTON(AMS) ID. | RDH 2 | BROT813 | 8S/44E-6AD1 | ID | BASIN AND RANGE | -111.3505 | 42.7625 | 9/18/76 | 0/ 0/76 | 2018 | 25 |  |  |  | 5.79 | 7.11 |  | PHOSPHATE- | UPPER VALLEY | [25 empty] | D |  |  | END
SMURegionalHeatFlow | PRESTON(AMS) ID. | RDH 3 | BROT813 | 8S/44E-5CB | ID | BASIN AND RANGE | -111.3452 | 42.7557 | 9/18/76 | 0/ 0/76 | 2018 | 29 |  |  |  | 6.96 | 7.89 | 6.98 | PHOSPHATE- | UPPER VALLEY | [25 empty] | D |  |  | END
SMURegionalHeatFlow | PRESTON(AMS) ID. | RDH 6B | BROT813 | 8S/44E-8DD | ID | BASIN AND RANGE | -111.3302 | 42.7372 | 9/18/76 | 0/ 0/76 | 2009 | 49 |  |  |  | 6.54 | 8.19 | 6.68 | PHOSPHATE- | DRY VALLEY | [25 empty] | D |  |  | END
SMURegionalHeatFlow | PRESTON(AMS) ID. | SUNHUB25 | BLAC923 | 7S/41E-25 | ID | BASIN AND RANGE | -111.6117 | 42.7867 | 1982-10-04 |  | 1890 | [7 empty] | - | SUN GEOTHERMAL TEST WELL | 600 | 2300 | 1.83 |  |  |  |  | 30 |  |  | 30 |  |  | 54.9 |  |  | 55 | [8 empty] | G |  |  | END
SMURegionalHeatFlow | PRESTON(AMS) ID. | WW MCDRM | BROT813 | 14S/38E-22ACA | ID |  | -111.9995 | 42.1945 | 9/ 3/78 |  |  | 25 |  |  |  | 9.38 | 9.7 | 9.7 | - | [26 empty] | G |  |  | END
SMURegionalHeatFlow | PULLMAN(AMS) ID. | WW ANDRS | BLAC88 | 31N/1W-5CAD | ID | NORTHERN ROCKY MTNS. | -116.4845 | 46.0543 | 2/28/78 | 9/10/78 | 1384 | 60 |  |  | 9.26 | 7.48 | 7.73 | 7.7 | GRANITE- | KEUTERVILLE -HOLE IS ARTESIAN | 10 | 44 | 1.55 |  |  |  | 1 | [18 empty] | X |  |  | END
SMURegionalHeatFlow | PULLMAN(AMS) ID. | WW CHIN | BLAC88 | 40N/5W-18CAD | ID | DESCHUTES-UMATILLA PLATEAU | -117.0132 | 46.807 | 3/ 2/78 | 7/ 0/77 | 945 | 90 | 27.5 |  | 7.65 | 7.96 | 9.5 | 9.5 | GRANITE?- | VIOLA QUAD CHINWALL SITE | 20 | 90 | 2.59 | * |  |  |  | 20.7 |  | 0.1 | 23.8 |  |  | 54 |  |  | 62 | [8 empty] | C |  |  | END
SMURegionalHeatFlow | PULLMAN(AMS) ID. | WW CRKHL | BLAC88 | 41N/5W-19DDB | ID | DESCHUTES-UMATILLA PLATEAU | -117.0037 | 46.8768 | 3/ 2/78 | 3/ 0/77 | 885 | 90 | 32.5 |  | 8.12 | 8.26 | 9.97 | 9.97 | GRANITE- | PALOUSE | 15 | 90 | 3.08 |  |  |  | 1 | 22.3 |  | 0.8 | 22.8 |  |  | 69 |  | 3 | 70 | [8 empty] | C |  |  | END
SMURegionalHeatFlow | PULLMAN(AMS) ID. | WW CTTNW | BLAC88 | 31N/1E-5AAD | ID | NORTHERN ROCKY MTNS. | -116.3842 | 46.06 | 2/28/78 | 9/ 0/77 | 1089 | 44 | 15 |  | 7.56 | 9.23 | 9.47 | 9.47 | CPBASALT- | COTTENWOOD | 10 | 60 | [23 empty] | X |  |  | END
SMURegionalHeatFlow | PULLMAN(AMS) ID. | WW DEARY | BLAC88 | 40N/2W-22BCC | ID | NORTHERN ROCKY MTNS. | -116.5792 | 46.7963 | 3/ 2/78 | 11/ 0/77 | 830 | 105 | 45 |  | 9.02 | 9.26 | 11.58 | 11.58 | BASALTAND-SANDSTONE | DEARY 15' | 50 | 105 | 1.59 |  |  |  | 1 | 34.6 |  |  | 34.6 |  |  | 54 |  |  | 54 | [8 empty] | C |  |  | END
SMURegionalHeatFlow | PULLMAN(AMS) ID. | WW HMGRD | BLAC88 | 37N/3W-10DDD | ID | NORTHERN ROCKY MTNS. | -116.6883 | 46.559 | 3/ 3/78 | 12/ 0/77 | 649 | 130 | 125 |  | 9.88 | 9.87 | 14.21 | 14.21 | CPBASALT- | KENDRICH 15' | 15 | 130 | 1.62 |  | 0.23 |  | 1 | 33.6 |  | 0.7 | 28.9 |  |  | 54 |  | 9 | 47 | [8 empty] | C |  |  | END
SMURegionalHeatFlow | PULLMAN(AMS) ID. | WW LOWTH | BLAC88 | 35N/5W-30BDD | ID | NORTHERN ROCKY MTNS. | -117.0133 | 46.3485 | 2/17/78 | 2/ 0/77 | 439 | 190 | 140 |  | 13.24 | 13.47 | 17.84 | 17.84 | CPBASALT- | ASOTIN | 110 | 190 | 1.72 | * |  |  |  | 30.9 |  | 0.5 | 38.6 |  |  | 53 |  | 1 | 66 | [8 empty] | C |  |  | END
SMURegionalHeatFlow | PULLMAN(AMS) ID. | WW LWSTN | BLAC88 | 35N/5W-22BAB | ID | NORTHERN ROCKY MTNS. | -116.9507 | 46.3678 | 2/14/78 | 1/13/78 | 468 | 300 | 200 |  | 12.44 | 19.48 | 23.3 | 23.3 | CPBASALT- | LEWISTON ORCHARDS SOUTH | 200 | 300 | 1.72 | * |  |  |  | 33.9 |  | 3 | 33.9 |  |  | 58 |  | 5 | 58 | [8 empty] | D |  |  | END
SMURegionalHeatFlow | PULLMAN(AMS) ID. | WW MCCNN | BLAC88 | 35N/4W-32BBA | ID | NORTHERN ROCKY MTNS. | -116.8717 | 46.3385 | 2/14/78 | 0/ 0/43 | 559 | 225 | 150 |  | 10.68 | 8.74 | 16.23 | 16.23 | CPBASALT- | SWEETWATTER | 10 | 225 | [23 empty] | X |  |  | END
SMURegionalHeatFlow | PULLMAN(AMS) ID. | WW NASH | BLAC88 | 35N/5W-17DDB | ID | NORTHERN ROCKY MTNS. | -116.9823 | 46.3717 | 2/16/78 | 1/ 9/78 | 420 | 190 | 190.1 |  | 10.11 | 13.54 | 19.04 | 19.04 | CPBASALT- | LEWISTON ORCHARDS SOUTH | 95 | 190 | 1.72 | * |  |  |  | 47 |  | 1 | 47 |  |  | 81 |  | 2 | 81 | [8 empty] | C |  |  | END
SMURegionalHeatFlow | PULLMAN(AMS) ID. | WW PEA | BLAC88 | 36N/2W-10DDD | ID | NORTHERN ROCKY MTNS. | -116.5582 | 46.4737 | 1/18/78 | 11/ 0/77 | 817 | 210 | 170 |  | 9.22 | 10.67 | 18.82 | 18.82 | CPBASALT- | CULDESAC 15' | 30 | 210 | 1.59 |  |  |  | 1 | 45.9 |  | 1.2 | 58.3 |  |  | 73 |  | 2 | 93 | [8 empty] | C |  |  | END
SMURegionalHeatFlow | PULLMAN(AMS) ID. | WW PORTR | BLAC88 | 41N/5W-35BCC | ID | NORTHERN ROCKY MTNS. | -116.953 | 46.8553 | 3/ 2/78 | 5/ 0/77 | 878 | 70 | 10 |  | 6.8 | 7.3 | 8.47 | 8.47 | GRANITE- | POTLACH 15' | 25 | 70 | 2.61 |  |  |  | 1 | 24.2 |  | 0.3 | 27.8 |  |  | 63 |  |  | 73 | [8 empty] | C |  |  | END
SMURegionalHeatFlow | PULLMAN(AMS) ID. | WW STGCN | BLAC88 | 31N/1W-13AAC | ID | NORTHERN ROCKY MTNS. | -116.3917 | 46.0328 | 2/28/78 | 0/ 0/58 | 1226 | 210 | 15 |  | 8.48 | 8.69 | 13.71 | 13.71 | GRAYWACKE&-GRANITE | KEUTERVILLE | 15 | 210 | 2.51 | * |  |  |  | 25.7 |  | 0.3 | 26.3 |  |  | 64 |  |  | 67 | [8 empty] | C |  |  | END
SMURegionalHeatFlow | PULLMAN(AMS) ID. | WW TAYLR | BLAC88 | 35N/5W-2DCD | ID | NORTHERN ROCKY MTNS. | -116.924 | 46.4007 | 2/17/78 | 7/ 0/77 | 434 | 215 | 65 |  | 10.36 | 12.53 | 20.13 | 20.13 | CPBASALT- | LEWISTON ORCHARDS NORTH | 170 | 215 | 1.72 |  |  |  | 1 | 46 |  | 1.4 | 46 |  |  | 79 |  | 3 | 79 | [8 empty] | C |  |  | END
SMURegionalHeatFlow | PULLMAN(AMS) ID. | WW WEIPP | BLAC88 | 35N/4E-15DCB | ID | NORTHERN ROCKY MTNS. | -115.9398 | 46.3343 | 3/ 1/78 | 8/ 0/77 | 915 | 180 | 65 |  | 9.04 | 8.5 | 13.04 | 13.04 | CPBASALT- | WEIPPE SOUTH | 10 | 45 | 1.67 |  | 0.08 |  | 2 | 40.6 |  |  | 40.6 |  |  | 68 |  |  | 68 | [8 empty] | D |  |  | END
SMURegionalHeatFlow | PULLMAN(AMS) ID. | WW WNCHS | BLAC88 | 34N/2W-31DDC | ID | NORTHERN ROCKY MTNS. | -116.6208 | 46.2398 | 2/20/78 | 0/ 0/56 | 1214 | 165 | 25 |  | 7.9 | 8.33 | 11.84 | 11.84 | GRANITE- | WINCHESTER EAST | 15 | 165 | 2.51 | * |  |  |  | 23.8 |  | 0.2 | 23.8 |  |  | 60 |  |  | 60 | [8 empty] | C |  |  | END
SMURegionalHeatFlow | SANDPOINT(AMS) ID. | DDH-8 | BLAC88 | 55N/4W-8ABA | ID | NORTHERN ROCKY MTNS. | -116.8565 | 48.1373 | 8/11/71 | 4/21/71 | 731 | 215 | 90 |  | 6.48 | 7.51 | 10.82 | 10.82 | PCBELT-SERIES | LACLEDE | 90 | 215 | 2.68 |  | 0.15 |  | 19 | 20.1 |  | 0.1 | 19.3 |  |  | 54 |  | 3 | 52 | [8 empty] | A |  |  | END
SMURegionalHeatFlow | SPOKANE(AMS) ID | MILLERWW | BLAC88 | 50N/5W-17BC | ID | NORTHERN ROCKY MTNS. | -116.997 | 47.6818 | 9/ 6/81 | 7/ 0/81 | 768 | 61.5 |  |  | 9.25 | 9.34 | 10.7 | 10.7 | SCHISTOR-GNEISS |  | 19 | 61.5 | [5 empty] | 23.6 |  | 1.4 | [15 empty] | D |  |  | END
SMURegionalHeatFlow | SPOKANE(AMS) ID | NEUSTEL | BLAC88 | 50N/5W-15BA | ID | NORTHERN ROCKY MTNS. | -116.9497 | 47.6853 | 9/ 5/81 | 7/ 0/81 | 774 | 93 | 25 |  |  | 8 | 9.54 | 9.54 | GRANITE- |  | 24 | 89 | 3.18 |  |  |  | 1 | 19.3 |  | 0.1 | 18 |  |  | 62 |  |  | 57 | [8 empty] | B |  |  | END
SMURegionalHeatFlow | SPOKANE(AMS) ID. | DDH-2 | SASS715 | 48N/3E-34CBD | ID | NORTHERN ROCKY MTNS. | -116.0673 | 47.4553 | 8/ 8/70 | 0/ 0/69 | 951 | 590 | 30 |  | 7.96 | 6.08 | 21.8 | 21.8 | PCBELT-SERIES | CALDER 15' | 180 | 540 | 3.63 |  | 0.12 |  | 38 | 24.8 |  | 0.3 | 21.9 |  |  | 90 |  | 4 | 79 | [8 empty] | A |  |  | END
SMURegionalHeatFlow | SPOKANE(AMS) ID. | WW LWSN1 | BLAC88 | 46N/5W-18CBB | ID | NORTHERN ROCKY MTNS. | -117.0222 | 47.3278 | 7/30/78 | 0/ 0/76 | 817 | 290 | 17 |  | 9.33 | 9.77 | 19.49 | 19.49 | CPBASALT- | FAIRFIELD 15' | 20 | 290 | 1.59 |  |  |  | 1 | 42.4 |  | 1.3 | 42.4 |  |  | 67 |  |  | 67 | [8 empty] | C |  |  | END
SMURegionalHeatFlow | SPOKANE(AMS) ID. | WW LWSN2 | BLAC88 | 46N/5W-7BBC | ID | NORTHERN ROCKY MTNS. | -117.0208 | 47.35 | 7/31/78 | 5/ 0/78 | 804 | 210 | 40 |  | 8.88 | 9.6 | 12.6 | 12.6 | CPBASALT- | FAIRFIELD 15' | 75 | 210 | [23 empty] | X |  |  | END
SMURegionalHeatFlow | TWIN FALLS(AMS) ID. | BL 1 | BROT763 | 5S/12E-26CCB | ID | WESTERN SNAKE RIVER PLAINS | -115.0055 | 42.9558 | 8/26/75 | 1974-11-12 | 1019 | 31.5 | 31.5 | > | 13.6 | 13.47 | 15.55 | 15.14 | BASALT- | PASADENA VALLEY 15' | 15 | 30 | 1.54 |  |  |  | 1 | 50 |  | 1.2 | 50 |  |  | 77 |  |  | 77 | [8 empty] | C |  | 1 | END
SMURegionalHeatFlow | TWIN FALLS(AMS) ID. | BL2 | BROT763 | 6S/12E-19CDD | ID | WESTERN SNAKE RIVER PLAINS | -115.0772 | 42.8807 | 8/26/75 | 1974-11-28 | 983 | 30.8 | 30.8 | > | 12.66 | 13.52 | 16.38 | 16.18 | SEDIMENTS- | PASADENA 15'--THERMAL CONDUCTIVITY VALUE FROM CORE SAMPLE | 15 | 30 | 1.21 |  |  |  | 1 | 113 |  | 2 | 113 |  |  | 137 |  |  | 137 | [8 empty] | B |  | 1 | END
SMURegionalHeatFlow | TWIN FALLS(AMS) ID. | MH 5 | BROT783 | 6S/6E-18BA | ID | WESTERN SNAKE RIVER PLAINS | -115.7878 | 42.9087 | 8/24/75 | 6/28/75 | 888 | 32 | 32 | > | 14.01 | 14.2 | 16.29 | 15.91 | CENOZOICSND-/GRVL&CLAY | BRUNEAU | 15 | 30 | 1.34 |  |  |  | 1 | 57.6 |  | 1.1 | 57.6 |  |  | 78 |  | 2 | 78 | [8 empty] | C |  |  | END
SMURegionalHeatFlow | TWIN FALLS(AMS) ID. | MH 6 | BROT783 | 7S/4E-9CCC | ID | WESTERN SNAKE RIVER PLAINS | -115.991 | 42.8238 | 8/24/75 | 7/ 1/75 | 894 | 32 | 32 | > | 13.97 | 14.85 | 17.66 | 17.66 | CENOZOIC-GRAVEL/SAND | LITTLE VALLEY | 7.5 | 30 | 1.26 |  | 0.01 |  | 2 | 116.3 |  | 2.2 | 116.3 |  |  | 146 |  | 3 | 146 | [8 empty] | C |  |  | END
SMURegionalHeatFlow | TWIN FALLS(AMS) ID. | SMU GM2 | BLAC88 | 12S/4E-14BC | ID | OWYHEE UPLANDS | -115.9642 | 42.4198 | 8/22/78 | 1977-11-15 | 1647 | 96.5 |  |  | 10.53 | 10.31 | 12.07 | 12.07 | CENOZOIC-SILVOL | TINDALL BLM | 10 | 96.5 | 2.05 |  | 0.14 |  | 9 | 15.8 |  | 0.4 | 15.8 |  |  | 32 |  | 3 | 32 | [8 empty] | B |  |  | END
SMURegionalHeatFlow | TWIN FALLS(AMS) ID. | SMU GM4 | BLAC88 | 12S/4E-16CB | ID | OWYHEE UPLANDS | -115.991 | 42.3818 | 7/ 5/79 | 1978-10-20 | 1786 | 139 | 90 |  | 9.66 | 10.2 | 15.14 | 15.14 | CENOZOIC-SILVOL | LONG AND LAT FROM TWIN FALLS AMS | 10 | 138 | 1.72 |  | 0.07 |  | 21 | 37.3 |  | 0.5 | 37.3 |  |  | 64 |  | 3 | 64 | [8 empty] | A |  |  | END
SMURegionalHeatFlow | TWIN FALLS(AMS) ID. | THOUS SP | BROT813 | 9S/14E-2ACC | ID | EASTERN SNAKE RIVER PLAINS | -114.7798 | 42.6743 | 9/ 1/78 |  | 908 | [5 empty] | 14.44 |  | BASALT- | THOUSAND SPRINGS OR BUHL 15'; MEASURED WATER TEMP OF SPRINGS | [22 empty] | 14.44 |  |  | X |  |  | END
SMURegionalHeatFlow | TWIN FALLS(AMS) ID. | USAF | BROT763 | 11S/15E-34CAB | ID | EASTERN SNAKE RIVER PLAINS | -114.6757 | 42.4252 | 6/29/74 | 0/ 0/68 | 1383 | 8.5 | 78.5 |  |  | 7.25 | 13.85 | 13.85 | BASALT- | BERGER BUTTE | 0 | 8.5 | [23 empty] | D |  |  | END
SMURegionalHeatFlow | TWIN FALLS(AMS) ID. | USBR | BROT813 | 5S/17E-26ACA1 | ID | EASTERN SNAKE RIVER PLAINS | -114.4012 | 42.9617 | 7/ 9/78 | 8/ 5/57 | 1210 | 64 | 63.7 |  | 10.24 | 10.77 | 12.53 | 12.53 | - | SHOSHONE | 10 | 62.5 | 1.51 |  |  |  | 1 | 35.1 |  | 2.6 | 35 |  |  | 55 |  |  | 53 | [5 empty] | 12.53 |  |  | X |  |  | END
SMURegionalHeatFlow | TWIN FALLS(AMS) ID. | USBR | BROT813 | 6S/18E-7BCB1 | ID | EASTERN SNAKE RIVER PLAINS | -114.3723 | 42.9183 | 6/24/78 |  | 1213 | 70 | 48 |  | 13.71 | 13.36 | 14.52 | 14.48 | - | DIETRICH | 20 | 70 | 1.55 |  | 0 |  | 3 | 4.9 |  | 2.2 | 4.9 |  |  | 8 |  | 3 | 8 | [5 empty] | 14.45 |  |  | X |  |  | END
SMURegionalHeatFlow | TWIN FALLS(AMS) ID. | USBR | BROT813 | 8S/19E-5DAB1 | ID | EASTERN SNAKE RIVER PLAINS | -114.2525 | 42.7567 | 6/27/78 | 9/10/57 | 1242 | 99 | 84.1 |  | 13.64 | 13.48 | 15.19 | 15.19 | BASALT- | SHOSHONE SE | 10 | 95 | 1.51 | * |  |  |  | 18.4 |  | 2.9 | 18.4 |  |  | 28 |  |  | 28 | [5 empty] | 15.16 |  |  | X |  |  | END
SMURegionalHeatFlow | TWIN FALLS(AMS) ID. | USBR | BROT813 | 9S/19E-25BBC1 | ID | EASTERN SNAKE RIVER PLAINS | -114.1878 | 42.6163 | 7/10/78 | 5/27/57 | 1198 | 62.5 | 37.7 |  | 12.33 | 13.11 | 15.23 | 15.23 | - | EDEN | 40 | 47.5 | 1.38 | * | [18 empty] | 15.23 |  |  | X |  |  | 10 | 40 | 1.51 |  |  |  | 1 | 68.3 |  | 10 | 68.3 |  |  | 103 |  |  | 103 | [8 empty] | X |  |  | END
SMURegionalHeatFlow | TWIN FALLS(AMS) ID. | USBR | BROT813 | 10S/21E-28BC | ID | EASTERN SNAKE RIVER PLAINS | -114.0067 | 42.5207 | 7/28/77 | 0/ 0/74 | 1265 | 128 | 117 |  |  | 12.53 | 13.86 | 12.63 | SEDIMENTSAN-DBASALT | MILNER | 20 | 120 | 1.55 | * |  |  |  | -8.6 |  | 2.3 | -8.6 | [11 empty] | 13.8 |  |  | X |  | 1 | END
SMURegionalHeatFlow | TWIN FALLS(AMS) ID. | USGS | BLAC88 | 5S/12E-16BCB1 | ID | WESTERN SNAKE RIVER PLAINS | -115.045 | 42.9917 | 7/18/74 |  | 974 | 30 |  |  |  | 12.78 | 30.45 | 30.45 | - |  | 0 | 30 | [23 empty] | X |  |  | END
SMURegionalHeatFlow | TWIN FALLS(AMS) ID. | USGS | BROT763 | 10S/12E-11DBD | ID | WESTERN SNAKE RIVER PLAINS | -115.0095 | 42.5683 | 7/ 7/74 | 8/ 2/62 | 1143 | 210 | 116.2 |  |  | 14.22 | 24.78 | 24.78 | CENOZOIC-GRAV/BAS/RHY | CROWS NEST 15'-IDWR BULL 20 P 9 FOR SECTION | 0 | 210 | 2.03 |  | 0.12 |  | 8 | 61 |  |  | 61 |  |  | 124 |  |  | 124 | [8 empty] | D |  |  | END
SMURegionalHeatFlow | TWIN FALLS(AMS) ID. | USGS | BROT763 | 9S/13E-20CCD1 | ID | WESTERN SNAKE RIVER PLAINS | -114.9652 | 42.6233 | 7/ 7/74 | 2/16/67 | 1160 | 226 | 138 |  | 13.8 | 13.52 | 26.9 | 26.9 | GRAV BASALT-RHYOLITE | BUHL 15' | 30 | 220 | 2.05 | * |  |  | 8 | 63.9 |  | 3.7 | 63.9 |  |  | 130 |  |  | 130 | [8 empty] | B |  | 1 | END
SMURegionalHeatFlow | TWIN FALLS(AMS) ID. | USGS | BROT763 | 6S/13E-16AAD1 | ID | EASTERN SNAKE RIVER PLAINS | -114.9097 | 42.907 | 7/18/74 | 0/ 0/73 | 1000 | 100 | 49.2 |  |  | 12.45 | 16.95 | 16.95 | SEDIMENTS- | BLISS | 50 | 100 | 1.38 | * |  |  |  | 0.9 |  | 1 | 0.9 |  |  | 1 |  |  | 1 | [5 empty] | 16.93 |  |  | X |  |  | 10 | 50 | 1.42 | * |  |  |  | 102.7 |  | 16.3 | 102 |  |  | 146 |  |  | 146 | [8 empty] | X |  |  | END
SMURegionalHeatFlow | TWIN FALLS(AMS) ID. | USGS | BROT813 | 8S/14E-16CBB1 | ID | EASTERN SNAKE RIVER PLAINS | -114.8297 | 42.7313 | 9/ 1/78 | 9/ 0/57 | 967 | 16.2 | 11.7 |  |  | 13.69 | 14.59 | 14.3 | BASALT- | THOUSAND SPRINGS OR BUHL 15' | 0 | 16.2 | [20 empty] | 14.3 |  |  | X |  |  | END
SMURegionalHeatFlow | TWIN FALLS(AMS) ID. | USGS | BROT813 | 9S/14E-3ABB1 | ID | EASTERN SNAKE RIVER PLAINS | -114.8008 | 42.6813 | 9/ 1/78 | 3/24/72 | 976 | 28 | 22.7 |  |  | 12.14 | 14.16 | 14.16 | BASALT- | THOUSAND SPRINGS OR BUHL 15' | 22.5 | 28 | 1.38 | * |  |  |  | 19 |  | 5 | 19 |  |  | 26 |  |  | 26 | [5 empty] | 14.15 |  |  | X |  |  | END
SMURegionalHeatFlow | TWIN FALLS(AMS) ID. | USGS | BROT763 | 14S/15E-28BAD2 | ID | OWYHEE UPLANDS | -114.703 | 42.1825 | 7/12/74 | 1960-12-29 | 1516 | 52 | 34.1 |  |  | 6.74 | 19.97 | 19.97 | BASALT SEDS-RHYOLITE | LATITUDE AND LONGITUDE FROM AMS SHEET | 20 | 52 | 1.09 | * |  |  |  | 223.6 |  | 33.7 | 223.6 |  | 33.7 | 240 |  |  | 240 | [8 empty] | C |  |  | END
SMURegionalHeatFlow | TWIN FALLS(AMS) ID. | USGS | BROT813 | 7S/19E-19AA1 | ID | EASTERN SNAKE RIVER PLAINS | -114.2682 | 42.808 | 6/11/79 |  | 1237 | 80 | 75 |  | 14.91 | 14.9 | 15.13 | 15.08 | BASALT- | SHOSHONE | 5 | 75 | 1.34 |  |  |  | 1 | 3.2 |  | 0.3 | 3.2 |  |  | 4 |  |  | 4 | [5 empty] | 15.09 |  |  | X |  |  | END
SMURegionalHeatFlow | TWIN FALLS(AMS) ID. | USGS JCC | BROT813 | 9S/17E-19ABA1 | ID | EASTERN SNAKE RIVER PLAINS | -114.5075 | 42.6367 | 6/22/78 | 1951-11-03 | 1091 | 52 | 30.2 |  |  | 13.59 | 13.68 | 13.61 | BASALT- | JEROME | 45 | 52 | 1.38 | * |  |  |  | 1.3 |  | 0.5 | 1.3 |  |  | 2 |  |  | 2 | [5 empty] | 13.61 |  |  | X |  |  | END
SMURegionalHeatFlow | TWIN FALLS(AMS) ID. | USGS-WTW | BLAC88 | 7S/15E-12CBA1 | ID | EASTERN SNAKE RIVER PLAINS | -114.6505 | 42.8325 | 0/ 0/84 | 0/ 0/84 | 1097 | 332 | 20 |  |  |  | 18 | 18 | BASALT- | HOLE DRILLED AND COMPLETED AS A AQUIFER TEST WELL-PIEZOMETERS INSTALLED | [22 empty] | 18 |  |  | X |  |  | END
SMURegionalHeatFlow | TWIN FALLS(AMS) ID. | WW | BLAC88 | 12S/5E-16CCC | ID | OWYHEE UPLANDS | -115.8828 | 42.3762 | 7/ 9/77 | 0/ 0/70 | 1545 | 250 | 152 |  | 8.48 | 11.35 | 21.56 | 21.56 | CENOZOIC-SEDIMENTS | LATITUDE AND LONGITUDE FROM BLM MAP | 85 | 250 | 1.34 | * |  |  |  | 51 |  | 0.8 | 51 |  |  | 26 |  | 1 | 68 | [8 empty] | C |  |  | END
SMURegionalHeatFlow | TWIN FALLS(AMS) ID. | WW | BLAC88 | 15S/6E-4DAA1 | ID | OWYHEE UPLANDS | -115.75 | 42.1498 | 6/19/77 | 0/ 0/74 | 1554 | 78 | 78 | > | 8.21 | 7.64 | 12.72 | 12.76 | CENOZOIC-SILICICVOL | LATITUDE AND LONGITUDE FROM BLM MAP | 10 | 78 | 1.88 | * |  |  |  | 50.2 |  | 2.6 | 50.2 |  |  | 95 |  | 5 | 95 | [8 empty] | C |  |  | END
SMURegionalHeatFlow | TWIN FALLS(AMS) ID. | WW | BLAC88 | 15S/6E-11DB | ID | OWYHEE UPLANDS | -115.7152 | 42.1338 | 6/21/77 | 0/ 0/74 | 1615 | 25 | 25 | > |  | 10.32 | 11.16 | 10.51 | CENOZOIC-SILICICVOL | LATITUDE AND LONGITUDE FROM BLM MAP | 0 | 25 | [23 empty] | X |  |  | END
SMURegionalHeatFlow | TWIN FALLS(AMS) ID. | WW | BLAC88 | 6S/8E-18CDD | ID | WESTERN SNAKE RIVER PLAINS | -115.5488 | 42.8947 | 7/ 6/77 | 0/ 0/70 | 800 | 12.5 | 12.5 | > |  | 14.46 | 18.36 | 14.46 | CENOZOIC-SEDIMENTS | INDIAN COVE 15' | 0 | 12.5 | [23 empty] | X |  |  | END
SMURegionalHeatFlow | TWIN FALLS(AMS) ID. | WW | BLAC88 | 13S/11E-26BAA | ID | WESTERN SNAKE RIVER PLAINS | -115.1462 | 42.27 | 7/20/77 | 0/ 0/73 | 1608 | 170 | 15.2 |  | 11.95 | 12.77 | 19.35 | 19.35 | CENOZOIC-BASALT | LATITUDE AND LONGITUDE FROM AMS SHEET | 10 | 170 | 1.55 |  |  |  | 1 | 44.3 |  | 1.4 | 44.3 |  |  | 68 |  | 2 | 68 | [8 empty] | C |  |  | END
SMURegionalHeatFlow | TWIN FALLS(AMS) ID. | WW | BLAC88 | 10S/11E-36BBD | ID | WESTERN SNAKE RIVER PLAINS | -115.1183 | 42.5182 | 7/20/77 | 0/ 0/74 | 1231 | 45 | 8 |  |  | 13.47 | 17.27 | 14.6 | CENOZOIC-SILVOL | CROWS NEST 15' | 12.5 | 45 | 1.8 | * |  |  |  | 26.6 |  | 7.4 | 26.6 |  |  | 48 |  | 13 | 48 | [8 empty] | D |  |  | END
SMURegionalHeatFlow | TWIN FALLS(AMS) ID. | WW | BROT813 | 8S/14E-8AAA | ID | EASTERN SNAKE RIVER PLAINS | -114.8302 | 42.7537 | 9/ 2/78 | 7/15/78 | 976 | 23 | 20 |  |  | 13.63 | 15.05 | 15.05 | BASALT- | TUTTLE | 10 | 36.5 | 1.38 | * |  |  |  | 26.5 |  | 1.6 | 26.5 |  |  | 36 |  |  | 36 | [5 empty] | 14.58 |  |  | X |  |  | END
SMURegionalHeatFlow | TWIN FALLS(AMS) ID. | WW | BROT813 | 14S/14E-21DC | ID | OWYHEE UPLANDS | -114.8215 | 42.188 | 7/15/77 | 0/ 0/74 | 1652 | 45 | 45 | > |  | 11.7 | 13.63 | 11.98 | BASALT- | LATITUDE AND LONGITUDE FROM AMS SHEET | 0 | 45 | [23 empty] | D |  |  | END
SMURegionalHeatFlow | TWIN FALLS(AMS) ID. | WW | BROT813 | 9S/14E-23ABA | ID | EASTERN SNAKE RIVER PLAINS | -114.7997 | 42.6367 | 9/ 2/78 | 9/ 1/78 | 1012 | 61.5 | 12.5 |  | 13.62 | 14.88 | 16.35 | 16.35 | - | THOUSAND SPRINGS OR BUHL 15' | 20 | 61.5 | 1.59 |  |  |  | 1 | 45.1 |  | 2.1 | 45.1 |  |  | 72 |  |  | 72 | [8 empty] | B |  | 1 | END
SMURegionalHeatFlow | TWIN FALLS(AMS) ID. | WW | BROT813 | 14S/14E-14BBB | ID | EASTERN SNAKE RIVER PLAINS | -114.7885 | 42.2122 | 7/15/77 | 0/ 0/73 | 1585 | 150 | 115 |  |  | 12.6 | 17.76 | 17.76 | BASALT- | LATITUDE AND LONGITUDE FROM AMS SHEET | 15 | 140 | 1.38 | * |  |  |  | 40.8 |  | 0.9 | 40.8 |  | 0.9 | 56 |  |  | 56 | [8 empty] | B |  | 1 | END
SMURegionalHeatFlow | TWIN FALLS(AMS) ID. | WW | BROT813 | 7S/14E-35CAC | ID | EASTERN SNAKE RIVER PLAINS | -114.7838 | 42.7737 | 9/ 4/78 | 7/20/76 | 1004 | 27.5 | 25 |  |  | 12.93 | 15.98 | 14.9 | BASALT- | TUTTLE | 0 | 27.5 | [23 empty] | D |  |  | END
SMURegionalHeatFlow | TWIN FALLS(AMS) ID. | WW | BROT813 | 6S/14E-23DDC | ID | EASTERN SNAKE RIVER PLAINS | -114.7547 | 42.8815 | 8/30/78 | 8/30/78 | 1068 | 75 | 65 |  |  | 12.88 | 15.3 | 14.27 | - | GOODING BUTTE | 65 | 75 | 1.59 |  |  |  | 1 | -8.3 |  | 1.9 | -8.3 |  | 1.9 | [9 empty] | 14.3 |  |  | D |  |  | END
SMURegionalHeatFlow | TWIN FALLS(AMS) ID. | WW | BROT813 | 6S/14E-23DDA | ID | EASTERN SNAKE RIVER PLAINS | -114.7518 | 42.8832 | 8/30/78 | 7/15/78 | 1070 | 77.5 | 62.5 |  |  | 11.23 | 14.31 | 14.31 | - | GOODING BUTTE | 67.5 | 77.5 | 1.46 |  |  |  | 1 | 3.6 |  | 0.6 | 3.6 |  |  | 5 |  |  | 5 | [5 empty] | 14.3 |  |  | X |  |  | END
SMURegionalHeatFlow | TWIN FALLS(AMS) ID. | WW | BROT813 | 5S/15E-17BCB | ID | EASTERN SNAKE RIVER PLAINS | -114.7102 | 42.9927 | 8/31/78 | 5/30/78 | 1103 | 62.5 | 32.5 |  |  | 12.59 | 13.65 | 13.12 | - | GOODING | 37.5 | 62.5 | 1.38 | * |  |  |  | 16 |  | 2.7 | 16 |  |  | 22 |  |  | 22 | [5 empty] | 12.77 |  |  | X |  |  | END
SMURegionalHeatFlow | TWIN FALLS(AMS) ID. | WW | BROT763 | 12S/15E-27BAA | ID | EASTERN SNAKE RIVER PLAINS | -114.683 | 42.3597 | 9/13/75 | 0/ 0/72 | 1377 | 157 | 157 | > | 10.39 | 11.27 | 17.43 | 17.43 | BASALT- | HOLLISTER SW | 25 | 155 | 2.01 | * |  |  | 1 | 44.6 |  | 0.4 | 44.6 |  | 0.4 | 90 |  |  | 90 | [8 empty] | C |  | 1 | END
SMURegionalHeatFlow | TWIN FALLS(AMS) ID. | WW | BROT763 | 14S/15E-26BB | ID | OWYHEE UPLANDS | -114.6723 | 42.184 | 7/12/74 | 0/ 0/70 | 1522 | 65 | 65 |  |  | 13.64 | 23.85 | 23.85 | SEDIMENTS- | LATITUDE AND LONGITUDE FROM AMS SHEET | 10 | 65 | 1.09 |  |  |  | 1 | 178 |  | 31.4 | 178 |  | 31.4 | 191 |  |  | 191 | [8 empty] | C |  |  | END
SMURegionalHeatFlow | TWIN FALLS(AMS) ID. | WW | BROT763 | 14S/15E-23CD | ID | OWYHEE UPLANDS | -114.6647 | 42.1892 | 7/12/74 | 0/ 0/70 | 1522 | 92 | 92 | > | 10.69 | 12.37 | 26.8 | 26.8 | SEDIMENTS- | LATITUDE AND LONGITUDE FROM AMS SHEET | 10 | 92 | 1.05 |  |  |  | 1 | 192.8 |  | 14.6 | 192.8 |  | 14.6 | 200 |  |  | 200 | [8 empty] | B |  | 1 | END
SMURegionalHeatFlow | TWIN FALLS(AMS) ID. | WW | BROT763 | 13S/15E-11AAD | ID | WESTERN SNAKE RIVER PLAINS | -114.6558 | 42.3137 | 9/12/75 | 0/ 0/72 | 1395 | 95 | 65 |  | 10.86 | 11.02 | 16.59 | 16.59 | BASALT- | HOLLISTER SW | 10 | 95 | 1.34 |  |  |  | 1 | 68.2 |  | 3.4 | 68.2 |  |  | 90 |  |  | 90 | [8 empty] | B |  | 1 | END
SMURegionalHeatFlow | TWIN FALLS(AMS) ID. | WW | BROT763 | 12S/15E-26ADD | ID | EASTERN SNAKE RIVER PLAINS | -114.6532 | 42.3542 | 9/13/75 |  | 1380 | 233 | 140 |  | 10.25 | 11.2 | 18.77 |  | BASALT- | HOLLISTER SW | 30 | 230 | 1.46 | * |  |  |  | 39.2 |  | 0.5 | 39.2 |  |  | 57 |  |  | 57 | [8 empty] | B |  | 1 | END
SMURegionalHeatFlow | TWIN FALLS(AMS) ID. | WW | BLAC87 | 15S/16E-20BC | ID | CHALLIS SUBDIVISION | -114.6133 | 42.11 | 7/21/77 | [9 empty] | - |  | 0 | 334 | [5 empty] | 44.8 |  |  | 44.8 | [14 empty] | D |  |  | END
SMURegionalHeatFlow | TWIN FALLS(AMS) ID. | WW | BROT813 | 15S/16E-20BC | ID | OWYHEE UPLANDS | -114.6123 | 42.1118 | 7/17/77 | 0/ 0/70 | 1707 | 334 | 325 |  | 5.13 | 8.34 | 24.95 | 24.95 | SILICICVOL- | LATITUDE AND LONGITUDE FROM AMS SHEET | 25 | 330 | 1.8 |  |  |  | 1 | 53.7 |  | 1.9 | 53.7 |  | 1.9 | 96 |  |  | 96 | [8 empty] | B |  | 1 | END
SMURegionalHeatFlow | TWIN FALLS(AMS) ID. | WW | BROT763 | 13S/16E-10DDB1 | ID | WESTERN SNAKE RIVER PLAINS | -114.5657 | 42.3107 | 9/ 9/75 | 0/ 0/72 | 1410 | 70 | 24.4 |  | 11.03 | 11.64 | 17.26 | 17.26 | BASALT SEDS-RHYOLITE | HOLLISTER | 5 | 70 | 1.34 | * |  |  |  | 94.9 |  | 5.3 | 94.9 |  |  | 128 |  |  | 128 | [8 empty] | B |  | 1 | END
SMURegionalHeatFlow | TWIN FALLS(AMS) ID. | WW | BROT813 | 11S/19E-19DAD | ID | EASTERN SNAKE RIVER PLAINS | -114.2685 | 42.4503 | 7/30/76 | 0/ 0/74 | 1263 | 59 | 59 | > |  | 11.05 | 11.79 | 11.79 | BASALT- | STRICKER BUTTE | 0 | 59 | [23 empty] | D |  |  | END
SMURegionalHeatFlow | TWIN FALLS(AMS) ID. | WW | BROT813 | 12S/19E-5BCD | ID | OWYHEE UPLANDS | -114.2628 | 42.4103 | 7/30/76 | 0/ 0/74 | 1311 | 90 | 90 | > |  | 18.63 | 25.56 | 25.56 | BASALT- | STRICKER BUTTE | 0 | 90 | 1.26 | * |  |  |  | 82 |  | 46 | 75 |  |  | 103 |  |  | 94 | [8 empty] | D |  |  | END
SMURegionalHeatFlow | TWIN FALLS(AMS) ID. | WW | BROT813 | 6S/19E-18BCD | ID | EASTERN SNAKE RIVER PLAINS | -114.2472 | 42.9018 | 7/27/77 |  | 1234 | 143.5 | 67 |  |  | 14.33 | 18.31 | 16.24 | BASALT- | DIETRICH BUTTE | 75 | 140 | 1.37 |  | 0.08 |  | 2 | 9.8 |  | 2.3 | 9.8 |  |  | 13 |  | 3 | 13 | [5 empty] | 15.33 |  |  | X |  |  | END
SMURegionalHeatFlow | TWIN FALLS(AMS) ID. | WW | BROT813 | 11S/19E-27CAD1 | ID | EASTERN SNAKE RIVER PLAINS | -114.2227 | 42.4362 | 7/31/76 | 0/ 0/75 | 1276 | 115 | 100 |  | 11.13 | 11.31 | 16.84 | 16.84 | BASALT- | MURTAUGH | 10 | 115 | 1.63 |  |  |  | 1 | 48.4 |  | 1.9 | 48.4 |  |  | 79 |  |  | 79 | [8 empty] | B |  | 1 | END
SMURegionalHeatFlow | TWIN FALLS(AMS) ID. | WW | BROT813 | 12S/19E-2ADC | ID | OWYHEE UPLANDS | -114.194 | 42.4103 | 7/31/76 | 0/ 0/74 | 1304 | 100 | 10 | > | 14.92 | 14.95 | 21.68 | 21.68 | SILICICVOL- | MURTAUGH | 30 | 100 | 2.05 | * |  |  | 8 | 66.4 |  | 2.3 | 66.4 |  |  | 135 |  |  | 135 | [8 empty] | B |  |  | END
SMURegionalHeatFlow | TWIN FALLS(AMS) ID. | WW | BROT813 | 11S/20E-32CCC | ID | EASTERN SNAKE RIVER PLAINS | -114.1458 | 42.4175 | 8/ 1/76 | 0/ 0/74 | 1286 | 20 | 20 | > |  | 12.91 | 12.97 | 12.91 | BASALT- | MURTAUGH | 0 | 20 | [23 empty] | D |  |  | END
SMURegionalHeatFlow | TWIN FALLS(AMS) ID. | WW | BROT813 | 12S/20E-4DBA | ID | WESTERN SNAKE RIVER PLAINS | -114.1148 | 42.409 | 8/ 1/76 | 0/ 0/74 | 1312 | 50 | 50 | > |  | 12.75 | 17.98 | 17.98 | SEDIMENTS-ANDBASALT | MILNER BUTTE | 0 | 50 | [23 empty] | D |  |  | END
SMURegionalHeatFlow | TWIN FALLS(AMS) ID. | WW | BROT813 | 11S/20E-33DAD1 | ID | EASTERN SNAKE RIVER PLAINS | -114.1075 | 42.4217 | 8/ 2/76 | 1951-10-04 | 1293 | 120 | 11.7 |  | 11.7 | 13.52 | 25.94 | 25.94 | BASALT- | MILNER BUTTE | 10 | 120 | 1.63 | * |  |  |  | 88 |  |  | 88 |  |  | 130 |  |  | 130 | [8 empty] | C |  | 1 | END
SMURegionalHeatFlow | TWIN FALLS(AMS) ID. | WW | BROT813 | 12S/20E-3CBD | ID | WESTERN SNAKE RIVER PLAINS | -114.1035 | 42.4067 | 8/ 1/76 | 0/ 0/74 | 1320 | 100 | 100 | > |  | 15.77 | 25.18 | 25.18 | IDAVADAVOL- | MILNER BUTTE | 40 | 100 | 1.26 |  |  |  | 1 | 77.6 |  | 4.6 | 77.6 |  |  | 98 |  |  | 98 | [8 empty] | B |  | 1 | END
SMURegionalHeatFlow | TWIN FALLS(AMS) ID. | WW | BROT763 | 12S/20E-25CBB | ID | OWYHEE UPLANDS | -114.0668 | 42.3507 | 9/18/75 |  | 1427 | 120 | 120 |  | 12.64 | 13.36 | 17.96 | 17.96 | IDAVADAVOL- | BUCKHORN CANYON | 15 | 120 | 2.05 | * |  |  | 8 | 40.8 |  | 2.1 | 40.8 |  |  | 83 |  |  | 83 | [8 empty] | B |  | 1 | END
SMURegionalHeatFlow | TWIN FALLS(AMS) ID. | WW | BROT763 | 12S/20E-1ACC | ID | WESTERN SNAKE RIVER PLAINS | -114.0582 | 42.4102 | 9/17/75 | 0/ 0/73 | 1309 | 191 | 45 |  |  | 11.18 | 15.59 | 15.58 | SEDIMENTS- | MILNER BUTTE | 20 | 190 | 2.03 |  | 0.1 |  | 8 | 27.4 |  | 4.6 | 27.4 |  |  | 56 |  | 3 | 56 | [8 empty] | C |  |  | END
SMURegionalHeatFlow | TWIN FALLS(AMS) ID. | WW | BROT763 | 12S/21E-31BCC | ID | OWYHEE UPLANDS | -114.048 | 42.3382 | 9/17/75 | 0/ 0/73 | 1417 | 97 | 95 |  |  | 13.51 | 21.48 | 21.48 | IDAVADAVOL- | BUCKHORN CANYON | 20 | 100 | 2.03 |  | 0.1 |  | 8 | 60.1 |  | 2.5 | 60.1 |  |  | 122 |  | 5 | 122 | [8 empty] | B |  | 1 | END
SMURegionalHeatFlow | TWIN FALLS(AMS) ID. | WW | BROT813 | 12S/21E-31BDB | ID | OWYHEE UPLANDS | -114.0438 | 42.3408 | 8/ 1/76 | 0/ 0/74 | 1396 | 100 |  |  |  | 15.42 | 22.18 | 22.18 | IDAVADAVOL- | BUCKHORN CANYON | 40 | 95 | 2.03 |  | 0.1 |  | 8 | 68.6 |  | 2.9 | 68.6 |  |  | 139 |  | 6 | 139 | [8 empty] | B |  | 1 | END
SMURegionalHeatFlow | TWIN FALLS(AMS) ID. | WW | BROT763 | 13S/21E-5CCD | ID | OWYHEE UPLANDS | -114.0242 | 42.3167 | 9/17/75 | 0/ 0/74 | 1426 | 112 | 105 |  |  | 15.88 | 22.79 | 22.79 | IDAVADAVOL- | BUCKHORN CANYON | 10 | 110 | 2.05 | * |  |  | 8 | 60.7 |  | 2.2 | 60.7 |  |  | 123 |  |  | 123 | [8 empty] | B |  | 1 | END
SMURegionalHeatFlow | TWIN FALLS(AMS) ID. | WW | BROT813 | 13S/21E-20AD | ID | OWYHEE UPLANDS | -114.0103 | 42.282 | 7/31/76 | 0/ 0/74 | 1695 | 115 | 110 |  |  | 14.7 | 21.68 | 21.68 | IDAVADAVOL- | BUCKHORN CANYON | 30 | 115 | 2.05 | * |  |  | 8 | 59.6 |  | 4.1 | 66.2 |  |  | 121 |  |  | 136 | [8 empty] | B |  | 1 | END
SMURegionalHeatFlow | TWIN FALLS(AMS) ID. | WW (74I-44) | BROT763 | 7S/5E-19BCD | ID | WESTERN SNAKE RIVER PLAINS | -115.9105 | 42.8043 | 8/20/74 | 0/ 0/72 | 817 | 26 | 7 |  |  | 21.06 | 23.81 | 23.81 | CENOZOIC-SEDIMENTS | LITTLE VALLEY | 0 | 26 | [23 empty] | X |  |  | END
SMURegionalHeatFlow | TWIN FALLS(AMS) ID. | WW 75P-12 | BLAC88 | 7S/5E-7DDC | ID | WESTERN SNAKE RIVER PLAINS | -115.8983 | 42.8235 | 6/26/77 | 0/ 0/74 | 798 | 13 |  |  |  | 22.19 | 22.37 | 22.37 | CZCLAY/SAND-BASALT | ARTESIAN WELL | 0 | 13 | [5 empty] | 36 | [17 empty] | X |  |  | END
SMURegionalHeatFlow | TWIN FALLS(AMS) ID. | WW 75P-14 | BLAC88 | 7S/4E-2DBC | ID | WESTERN SNAKE RIVER PLAINS | -115.9427 | 42.841 | 6/26/77 | 0/ 0/74 | 823 | 30 | 30 | > |  | 18.25 | 19.24 | 18.25 | CENOZOIC-SEDIMENTS | LITTLE VALLEY | 0 | 30 | [5 empty] | 0 | I | [16 empty] | X |  |  | END
SMURegionalHeatFlow | TWIN FALLS(AMS) ID. | WW AMBRS | BROT813 | 9S/17E-20BCC | ID | EASTERN SNAKE RIVER PLAINS | -114.5 | 42.6308 | 9/ 3/78 | 7/ 1/76 | 1100 | 98 | 55 |  | 13.15 | 13.35 | 17.99 | 17.83 | - | FALLS CITY AND JEROME | 35 | 95 | 1.63 |  |  |  | 1 | 39.4 |  | 3 | 39.4 |  |  | 57 |  |  | 57 | [8 empty] | C |  | 1 | END
SMURegionalHeatFlow | TWIN FALLS(AMS) ID. | WW BLGUL | BROT763 | 10S/12E-10DAA | ID | WESTERN SNAKE RIVER PLAINS | -115.0257 | 42.5705 | 6/27/74 | 0/ 0/70 | 1158 | 240 | 120 |  |  | 9.72 | 26.81 | 26.81 | CENOZOIC-RHYOLITE | CROWS NEST 15' | 35 | 240 | 2.03 |  | 0.1 |  | 8 | 61.2 |  | 5.7 | 61.2 |  |  | 124 |  | 12 | 124 | [8 empty] | D |  |  | END
SMURegionalHeatFlow | TWIN FALLS(AMS) ID. | WW BLGUL | BROT763 | 8S/12E-23AAC | ID | WESTERN SNAKE RIVER PLAINS | -115.0213 | 42.7233 | 6/25/74 | 0/ 0/70 | 1064 | 165 | 75 |  | 12.73 | 11.35 | 26.52 | 21.81 | BASALT-RHYOLITE | CROWS NEST 15'--THERMAL CONDUCTIVITY VALUE FROM CORE SAMPLE | 95 | 165 | 2.05 | * |  |  | 8 | 55 |  | 1.1 | 55 |  |  | 112 |  |  | 112 | [8 empty] | B |  | 1 | END
SMURegionalHeatFlow | TWIN FALLS(AMS) ID. | WW BLGUL | BROT763 | 8S/12E-26ACD | ID | WESTERN SNAKE RIVER PLAINS | -115.0078 | 42.7045 | 6/26/74 | 1963-10-02 | 1067 | 77 | 75 |  |  | 7.27 | 20.8 | 20.8 | BASALT9-88-RHY88-98 | CROWS NEST 15' | [25 empty] | D |  |  | END
SMURegionalHeatFlow | TWIN FALLS(AMS) ID. | WW BLGUL | BROT763 | 8S/12E-26DAA | ID | WESTERN SNAKE RIVER PLAINS | -115.0073 | 42.7017 | 6/26/74 | 0/ 0/70 | 1070 | 75.5 | 75 |  |  | 15.27 | 20.31 | 20.31 | BASALY8-79-RHY79-130 | CROWS NEST 15' | [25 empty] | D |  |  | END
SMURegionalHeatFlow | TWIN FALLS(AMS) ID. | WW BLGUL | BROT763 | 10S/12E-1CD | ID | WESTERN SNAKE RIVER PLAINS | -114.9975 | 42.581 | 9/ 5/75 | 0/ 0/70 | 1152 | 221 | 110 |  | 10.97 | 12.42 | 28.63 | 28.63 | CENOZOIC-GRAVEL/RHY | BUHL 15' | 10 | 220 | 2.03 |  | 0.1 |  | 8 | 83.5 |  | 1.6 | 83.5 | < |  | 169 | < | 3 | 169 | < | [7 empty] | D |  |  | 10 | 105 | 2.03 |  | 0.1 |  |  | 58.9 |  | 1.9 | 58.9 |  |  | 120 |  | 18 | 120 | [8 empty] | X |  |  | END
SMURegionalHeatFlow | TWIN FALLS(AMS) ID. | WW BLGUL | BROT763 | 10S/12E-12AB | ID | WESTERN SNAKE RIVER PLAINS | -114.9925 | 42.5785 | 6/28/74 | 0/ 0/70 | 1150 | 127 | 120 |  | 11.65 | 13.98 | 27.92 | 27.92 | CENOZOIC-GRAV/BAS/RHY | BUHL 15' | 0 | 127 | 2.03 |  | 0.1 |  | 8 | 125 |  |  | 125 | < |  | 254 | < |  | 254 | < | [7 empty] | D |  |  | END
SMURegionalHeatFlow | TWIN FALLS(AMS) ID. | WW BLGUL | BROT763 | 9S/12E-24AD | ID | WESTERN SNAKE RIVER PLAINS | -114.986 | 42.6323 | 7/ 7/74 | 0/ 0/70 | 1159 | 440 | 120 |  | 12.4 | 12.38 | 35.7 | 35.7 | CENOZOIC-BASALT/RHY. | BUHL 15'-SECTION IN IDWR BULL 20 P 9 | 70 | 425 | 2.03 |  | 0.1 |  | 8 | 63.6 |  | 2.4 | 63.6 |  |  | 129 |  | 5 | 129 | [8 empty] | C |  |  | END
SMURegionalHeatFlow | TWIN FALLS(AMS) ID. | WW BLGUL | BROT763 | 9S/13E-18CB | ID | WESTERN SNAKE RIVER PLAINS | -114.9837 | 42.642 | 9/ 1/75 | 0/ 0/70 | 1157 | 302 | 150 |  | 12.52 | 12.85 | 28.9 | 28.9 | GRAV BASALT-RHYOLITE | BUHL 15' | 20 | 300 | 2.03 |  | 0.1 |  | 8 | 56.9 |  | 1.2 | 56.9 |  |  | 115 |  | 3 | 115 | [8 empty] | A |  | 1 | END
SMURegionalHeatFlow | TWIN FALLS(AMS) ID. | WW BLGUL | BROT763 | 9S/13E-31BD | ID | WESTERN SNAKE RIVER PLAINS | -114.9778 | 42.6032 | 9/ 4/75 | 0/ 0/70 | 1158 | 175 | 120 |  | 11.54 | 12.02 | 23.04 | 23.04 | GRAVEL-BASALT/RHY. | BUHL 15'-SECTION IN IDWR BULL 20 P 9 | 20 | 175 | 2.03 |  | 0.1 |  | 8 | 69.6 |  | 1.9 | 69.6 |  |  | 141 |  | 4 | 141 | [8 empty] | C |  |  | END
SMURegionalHeatFlow | TWIN FALLS(AMS) ID. | WW BLGUL | BROT763 | 10S/13E-5CB | ID | EASTERN SNAKE RIVER PLAINS | -114.9635 | 42.5848 | 9/ 6/75 | 0/ 0/70 | 1162 | 197 | 150 |  | 11.65 | 12.71 | 26.5 | 26.5 | CENOZOIC-GRAVEL/RHY | BUHL 15' | 30 | 195 | 2.03 |  | 0.1 |  | 8 | 86.3 |  | 3.3 | 86.3 | < |  | 175 | < | 7 | 175 | < | [7 empty] | D |  |  | END
SMURegionalHeatFlow | TWIN FALLS(AMS) ID. | WW BLGUL | BROT763 | 9S/13E-32CDC | ID | EASTERN SNAKE RIVER PLAINS | -114.9617 | 42.5957 | 8/31/75 | 0/ 0/70 | 1160 | 137 | 140 | > | 11.44 | 12.93 | 24 | 24 | CENOZOIC-GRAVEL/RHY | BUHL 15'-SECTION IDWR BULL 20 P 9 | 10 | 135 | 2.03 |  | 0.1 |  | 8 | 92.7 |  | 1.7 | 92.7 |  |  | 188 |  | 3 | 188 |  | 3 | [6 empty] | D |  |  | END
SMURegionalHeatFlow | TWIN FALLS(AMS) ID. | WW BLGUL | BROT763 | 9S/13E-32CDD | ID | EASTERN SNAKE RIVER PLAINS | -114.9588 | 42.595 | 8/31/75 | 0/ 0/70 | 1160 | 212 | 150 |  | 12.89 | 12.68 | 26.38 | 26.38 | CENOZOIC-GRAVEL/RHY | BUHL 15' | 50 | 210 | 2.03 |  | 0.1 |  | 8 | 70 |  | 3 | 70 |  |  | 137 |  | 5 | 137 | [8 empty] | C |  |  | END
SMURegionalHeatFlow | TWIN FALLS(AMS) ID. | WW BLGUL | BROT763 | 9S/13E-20ACC | ID | WESTERN SNAKE RIVER PLAINS | -114.956 | 42.6315 | 9/ 8/75 | 0/ 0/70 | 1152 | 7.5 | 7.5 | > |  | 11.48 | 11.5 | 11.48 | RHYOLITE- | BUHL 15' | 0 | 119 | [23 empty] | D |  |  | END
SMURegionalHeatFlow | TWIN FALLS(AMS) ID. | WW BLGUL | BROT763 | 9S/13E-33CB | ID | EASTERN SNAKE RIVER PLAINS | -114.9457 | 42.5997 | 6/27/74 | 0/ 0/70 | 1169 | 146 | 146 | > | 12.81 | 9.23 | 22.83 | 22.83 | GRAVEL-RHYOLITE | BUHL 15' | 50 | 146 | 2.05 | * |  |  | 8 | 71.4 |  | 9.5 | 71.4 |  |  | 145 |  |  | 145 | [8 empty] | B |  | 1 | END
SMURegionalHeatFlow | TWIN FALLS(AMS) ID. | WW BLGUL | BROT763 | 9S/13E-33CA | ID | EASTERN SNAKE RIVER PLAINS | -114.9412 | 42.5997 | 6/27/74 | 0/ 0/70 | 1170 | 175 | 130 |  |  | 10.55 | 24.88 | 24.88 | GRAVEL-RHYOLITE | BUHL 15' | 35 | 175 | 2.05 | * |  |  | 8 | 60.7 |  | 1.6 | 60.7 |  |  | 123 |  |  | 123 | [8 empty] | B |  | 1 | END
SMURegionalHeatFlow | TWIN FALLS(AMS) ID. | WW BLM | BROT813 | 11S/17E-25DDD1 | ID | EASTERN SNAKE RIVER PLAINS | -114.4015 | 42.433 | 6/13/79 |  | 1261 | 105 | 30 |  | 11.27 | 11.27 | 18.45 | 18.45 | BASALTAND-SEDIMENTS | HUB BUTTE | 10 | 105 | 1.46 |  |  |  | 1 | 54.1 |  | 3.5 | 54.1 |  |  | 79 |  |  | 79 | [8 empty] | B |  | 1 | END
SMURegionalHeatFlow | TWIN FALLS(AMS) ID. | WW HSCVR | BROT813 | 7S/14E-30CDA | ID | WESTERN SNAKE RIVER PLAINS | -114.8598 | 42.7863 | 9/ 3/78 | 8/15/77 | 978 | 24 | 22.5 |  |  | 13.18 | 14.98 | 14.45 | BASALT- | TUTTLE | 0 | 24 | [23 empty] | D |  |  | END
SMURegionalHeatFlow | TWIN FALLS(AMS) ID. | WW HSCVR | BROT813 | 7S/14E-30DCC | ID | WESTERN SNAKE RIVER PLAINS | -114.8565 | 42.7832 | 9/ 3/78 | 8/30/76 | 978 | 98.5 | 27.5 |  |  | 13.71 | 14.82 | 14.82 | BASALT- | TUTTLE | 15 | 98.5 | [20 empty] | 14.47 |  |  | X |  |  | END
SMURegionalHeatFlow | TWIN FALLS(AMS) ID. | WW LCKLY | BROT813 | 9S/17E-22BCB | ID | EASTERN SNAKE RIVER PLAINS | -114.4613 | 42.6332 | 9/ 3/78 | 8/24/77 | 1112 | 119 | 32.5 |  | 12.97 | 12.6 | 19.16 | 19.16 | - | FALLS CITY | 27.5 | 119 | 1.63 |  |  |  | 1 | 53.1 |  | 0.5 | 53.1 |  |  | 87 |  |  | 87 | [8 empty] | B |  | 1 | END
SMURegionalHeatFlow | TWIN FALLS(AMS) ID. | WW MUFFY | BROT813 | 5S/15E-34ACC | ID | EASTERN SNAKE RIVER PLAINS | -114.6623 | 42.9473 | 8/28/78 | 8/ 1/78 | 1105 | 53.5 | 42.5 |  |  | 12.15 | 14.17 | 14.17 | - | GOODING | 7.5 | 53.5 | 1.88 |  |  |  | 1 | 44.5 |  | 5.7 | 44.5 |  |  | 84 |  |  | 84 | [5 empty] | 14.14 |  |  | X |  | 1 | END
SMURegionalHeatFlow | WALLACE AMS IDAHO | CM-841 | BLAC691 |  | ID | NORTHERN ROCKY MTNS. | -116.0833 | 47.5 | 6/17/66 | 4/12/66 | 1341 | 79.3 | 5 |  |  | 33.44 | 35.36 | 35.36 | BELT-QUARTZITE | MINE DETERMINATION-CRESCENT MINE | 1538 | 1597 | 5.23 |  | 0.13 |  | 9 | 17.7 |  | 0.3 | 17.8 |  |  | 92 |  | 2 | 93 | [8 empty] | B |  |  | END
SMURegionalHeatFlow | WALLACE AMS IDAHO | CM-854 | BLAC691 |  | ID | NORTHERN ROCKY MTNS. | -116.0833 | 47.5 | 6/17/66 | 6/12/66 | 1341 | 86 | 5 |  |  | 33.44 | 35.7 | 35.7 | BELT-QUARTZITE | MINE DETERMINATION-CRESCENT MINE | 1538 | 1604 | 5.27 |  | 0.08 |  | 12 | 17.6 |  | 0.2 | 17.7 |  |  | 92 |  | 1 | 93 | [8 empty] | B |  |  | END
SMURegionalHeatFlow | WALLACE AMS IDAHO | SSM-3417 | BLAC691 |  | ID | NORTHERN ROCKY MTNS. | -116.0333 | 47.5 | 7/14/65 | 7/ 3/58 | 1189 | 1435 | 9.7 |  |  | 29.91 | 34.07 | 34.07 | BELTARG.-QUARTZITE | MINE DETERMINATION-SILVER SUMMIT MINE | 1382 | 1435 | 4.9 |  | 0.13 |  | 9 | 18.8 |  | 0.2 | 18.8 |  |  | 93 |  | 1 | 94 | [8 empty] | B |  |  | END
SMUWesternGeothermal | ASHTON AMS IDAHO | OXY-IPB1 | BLAC88 | 13N/42E-25ABC | ID | YELLOWSTONE/ISLAND PARK | -111.4492 | 44.4273 | 6/17/77 |  | 1926 | 38 | 7 |  |  |  | 10.16 | 10.16 | SILICICVOL | OXYWELL-ISLANDPARKDAMQUAD | 15 | 38 | 1.88 |  |  |  |  | 121.9 |  | 9.1 | 121.9 |  |  | 226 |  |  | 226 | [8 empty] | G |  |  | END
SMUWesternGeothermal | ASHTON AMS IDAHO | OXY-IPB2 | BLAC88 | 13N/42E-24DAD | ID | YELLOWSTONE/ISLAND PARK | -111.4375 | 44.4348 | 6/24/77 |  | 1923 | 38 | 6 |  |  |  | 13.15 | 13.15 | BASALT | OXYWELL-ISLANDPARKDAMQUAD | 10 | 38 | 1.88 | * |  |  |  | 189.3 |  | 36.4 | 189.3 |  |  | 356 |  |  | 356 | [8 empty] | G |  |  | END
SMUWesternGeothermal | ASHTON(AMS) ID. | OXY-17 | BLAC88 | 9N/43E-11BDA | ID | EASTERN SNAKE RIVER PLAINS | -111.3463 | 44.1242 | 0/ 0/77 |  | 1695 | 135 | [6 empty] | RHYOLITE- |  | 60 | 135 | 1.88 |  |  |  |  | 155 | * | 64 | 155 | * | 64 | 356 | * | 146 | 356 | * | 146 | [6 empty] | G |  |  | 20 | 60 | 1.88 |  |  |  |  | 12.7 |  | 1.8 | 12.7 |  |  | 17 |  |  | 17 | [5 empty] | 7.2 |  |  | X |  |  | END
SMUWesternGeothermal | ASHTON(AMS) ID. | OXY-19 | BLAC88 | 12N/42E-36CCB | ID | EASTERN SNAKE RIVER PLAINS | -111.4542 | 44.32 | 0/ 0/77 |  | 1867 | 305 | [6 empty] | BASALT5-274-CLAY274-303 |  | 180 | 350 | 1.88 |  |  |  |  | 65.5 |  | 1.8 | 65.5 |  |  | 109 |  |  | 109 | [8 empty] | B |  |  | 100 | 180 | 1.63 |  |  |  |  | 52.8 |  |  | 52.8 |  |  | 88 |  |  | 88 | [5 empty] | 9.5 |  |  | B |  |  | END
SMUWesternGeothermal | ASHTON(AMS) ID. | STURM-1 | BLAC891 | 9N/43E-19BDC | ID | YELLOWSTONE/ISLAND PARK | -111.4288 | 44.0925 | 8/29/79 |  | 1602 | 1210 |  |  |  |  | 62 | 62 | SILICIC-VOLCANICS | NON-EQUILIBRIUM SCHLUMBERGER WELL LOG; ASHTON QUAD | 0 | 1210 | 2.26 |  |  |  |  | 48 | * |  | 48 | * |  | 103 | * |  | 103 | * | [7 empty] | C |  |  | END
SMUWesternGeothermal | ASHTON(AMS) ID. | WW-IPB1 | BLAC88 | 13N/42E-25ABC | ID | YELLOWSTONE/ISLAND PARK | -111.4492 | 44.4273 | 6/17/77 |  | 1926 | 38 | 7 |  |  |  | 10.16 | 10.16 | SILICICVOL- | OXY WELL-ISLAND PARK DAM QUAD | 15 | 38 | 1.88 |  |  |  |  | 121.9 |  | 9.1 | 121.9 |  |  | 201 |  |  | 201 | [8 empty] | G |  |  | END
SMUWesternGeothermal | ASHTON(AMS) ID. | WW-IPB2 | BLAC88 | 13N/42E-24DAD | ID | YELLOWSTONE/ISLAND PARK | -111.4375 | 44.4348 | 6/24/77 |  | 1923 | 38 | 6 |  |  |  | 13.15 | 13.15 | BASALT- | OXY WELL-ISLAND PARK DAM QUAD | 10 | 38 | 1.88 | * |  |  |  | 189.3 |  | 36.4 | 189.3 |  |  | 310 |  |  | 310 | [8 empty] | G |  |  | END
SMUWesternGeothermal | BAKER(AMS) ID. | USBR | BLAC88 | 15N/3E-5AAD | ID | CHALLIS SUBDIVISION | -116.1105 | 44.6692 | 8/20/76 | 0/ 0/76 | 1475 | 50 | 0.5 |  | 5.87 | 7.77 | 17.55 | 17.55 | ALLUV.OVER-GRANITE | CASCADE | 10 | 50 | 1.55 | * |  |  |  | 234.7 |  | 1.9 | 215.8 |  |  | 368 |  | 3 | 334 | [8 empty] | G |  |  | END
SMUWesternGeothermal | BAKER(AMS) ID. | USBR | BLAC88 | 16N/3E-33A | ID | CHALLIS SUBDIVISION | -116.092 | 44.6838 | 8/13/76 | 0/ 0/76 | 1478 | 30 | 10 |  | 6.16 | 6.36 | 7.21 | 7.21 | IDAHOBATH.-GRANITE |  | 10 | 30 | 3.05 | * |  |  |  | 33.8 |  | 13.9 | 33.8 |  |  | 103 |  | 42 | 103 | [8 empty] | D |  |  | END
SMUWesternGeothermal | BAKER(AMS) ID. | WW | BLAC88 | 11N/6W-9DAB | ID | WESTERN SNAKE RIVER PLAINS | -117.056 | 44.303 | 9/25/75 | 0/ 0/70 | 682 | 81.7 | 1 |  | 13.6 | 14.01 | 15.96 | 15.96 | CENOZOIC-SEDIMENTS | OLDS FERRY | 5 | 28 | 1.78 |  | 0.07 |  | 4 | 82.7 |  | 2.8 | 82.7 |  |  | 147 |  | 5 | 147 | [8 empty] | D |  |  | END
SMUWesternGeothermal | BAKER(AMS) ID. | WW B | BLAC88 | 9N/4E-19DC | ID | CHALLIS SUBDIVISION | -116.025 | 44.0937 | 8/25/76 |  | 1000 | 42 | 15 |  | 11.26 | 11.63 | 13.5 | 13.13 | IDAHOBATH-GRANITE | BANKS 15' | 10 | 40 | 2.8 |  |  |  | 1 | 44.7 |  | 2 | 36.7 |  |  | 125 |  | 5 | 103 | [8 empty] | G |  |  | END
SMUWesternGeothermal | BAKER(AMS) ID. | WW TERRA | BLAC88 | 10N/4E-32CCB | ID | CHALLIS SUBDIVISION | -116.0145 | 44.154 | 9/11/77 | 9/ 0/77 | 1219 | 74 | 74 | > | 5.73 | 9.9 | 21.07 | 21.07 | IDAHOBATH-GRANITE | BANKS 15' | 10 | 70 | 3.05 |  |  |  | 1 | 176.7 |  | 4.6 | 163.2 |  |  | 540 |  | 14 | 498 | [8 empty] | G |  |  | END
SMUWesternGeothermal | BEAR RIVER-PRESTON | BR78-10 | S-21-78 | 15S/39E-29BB | ID | BASIN AND RANGE | -111.9302 | 42.0957 | 7/17/78 | 6/27/78 | 1310 | 127.4 |  |  |  |  | 27.5 | 27.5 | SANDANDGRAVEL&SILTYCLAY&SILTSTONE&QUARTZITE;LITHOLOGYLOGAVAILABLE | REF (S21) | 46 | 127.4 | 2 | SMU EST |  |  |  | 109.2 | [5 empty] | 218.4 | [11 empty] | G |  |  | END
SMUWesternGeothermal | BEAR RIVER-PRESTON | BR78-14 | S-21-78 | 15S/39E-15BA | ID | BASIN AND RANGE | -111.8888 | 42.1213 | 7/ 8/78 | 6/22/78 | 1439 | 89 |  |  |  |  | 16.5 | 16.5 | CLAY;LITHOLOGYLOGAVAILABLE | REF (S21) | 15.2 | 89 | 0.8 | SMU EST |  |  |  | 74.6 | [5 empty] | 59.68 | [11 empty] | B |  |  | END
SMUWesternGeothermal | BEAR RIVER-PRESTON | BR78-20 | S-21-78 | 15S/38E-1AA | ID | BASIN AND RANGE | -111.9563 | 42.151 | 7/17/78 | 6/30/78 | 1432 | 85 |  |  |  |  | 15.1 | 15.1 | SANDANDGRAVEL&SILTYCLAY;LITHOLOGYLOGAVAILABLE | REF (S21) | 39 | 85 | 2 | SMU EST |  |  |  | 52.8 | [5 empty] | 105.6 | [11 empty] | B |  |  | END
SMUWesternGeothermal | BEAR RIVER-PRESTON | BR78-21 | S-21-78 | 14S/39E-31DD | ID | BASIN AND RANGE | -111.9398 | 42.1553 | 7/17/78 | 6/12/78 | 1457 | 151 |  |  |  |  | 77.8 | 78 | SANDANDGRAVEL&SILTYCLAY&VOLCANICS;LITHOLOGYLOGAVAILABLE | REF (S21) | 115.8 | 151 | 2 | SMU EST |  |  |  | 349.4 | [5 empty] | 698.8 | [11 empty] | G
SMUWesternGeothermal | BEAR RIVER-PRESTON | BR78-21 |  | 14S/39E-31DD | ID | MULTIPLE DEPTHS | -111.9398 | 42.1553 |  |  | 1457 | [9 empty] | 61 | 115.8 | 2 | SMU EST |  |  |  | 496.8 | [5 empty] | 993.6 | [11 empty] | G |  |  | END
SMUWesternGeothermal | BEAR RIVER-PRESTON | BR78-22 | S-21-78 | 14S/39E-32DBB | ID | BASIN AND RANGE | -111.9242 | 42.1617 | 7/17/78 | 6/29/78 | 1443 | 109.7 |  |  |  |  | 20.9 | 20.9 | CLAYANDSILTYCLAYWITHPEBBLES;LITHOLOGYLOGAVAILABLE | REF (S21) | 61 | 109.7 | 1.5 | SMU EST |  |  |  | 85.5 | [5 empty] | 128.25 | [11 empty] | G |  |  | END
SMUWesternGeothermal | BEAR RIVER-PRESTON | BR78-24 | S-21-78 | 14S/39E-30CA | ID | BASIN AND RANGE | -111.9492 | 42.1748 | 7/17/78 | 6/ 5/78 | 1463 | 149 |  |  |  |  | 26.7 | 26.7 | SANDANDGRAVEL&CLAY;LITHOLOGYLOGAVAILABLE | REF (S21) | 45.7 | 149 | 2 | SMU EST |  |  |  | 100.1 | [5 empty] | 200.2 | [11 empty] | G |  |  | END
SMUWesternGeothermal | BEAR RIVER-PRESTON | BR78-26 | S-21-78 | 14S/39E-20CB | ID | BASIN AND RANGE | -111.9303 | 42.1878 | 7/17/78 | 6/26/78 | 1451 | 89 |  |  |  |  | 15.9 | 15.9 | SILTYCLAYWITHPEBBLES;LITHOLOGYLOGAVAILABLE | REF (S21) | 30.5 | 89 | 1.5 | SMU EST |  |  |  | 61.9 | [5 empty] | 92.85 | [11 empty] | B |  |  | END
SMUWesternGeothermal | BEAR RIVER-PRESTON | BR78-3 | S-21-78 | 15S/39E-21CD | ID | BASIN AND RANGE | -111.9067 | 42.0995 | 7/17/78 | 6/25/78 | 1429 | 89 |  |  |  |  | 17 | 17 | SANDANDGRAVEL&SILTYCLAY;LITHOLOGYLOGAVAILABLE | REF (S21) | 24.4 | 89 | 2 | SMU EST |  |  |  | 83.7 | [5 empty] | 167.4 | [11 empty] | G |  |  | END
SMUWesternGeothermal | BEAR RIVER-PRESTON | BR78-31 | S-21-78 | 14S/39E-22CCC | ID | BASIN AND RANGE | -111.8948 | 42.1848 | 7/17/78 | 7/ 6/78 | 1481 | 89 |  |  |  |  | 13.7 | 13.7 | SILTYCLAY;LITHOLOGYLOGAVAILABLE | REF (S21) | 15.2 | 89 | 0.8 | SMU EST |  |  |  | 50.9 | [5 empty] | 40.72 | [11 empty] | B |  |  | END
SMUWesternGeothermal | BEAR RIVER-PRESTON | BR78-35 | S-21-78 | 14S/39E-36AC | ID | BASIN AND RANGE | -111.844 | 42.1647 | 7/17/78 | 6/15/78 | 1323 | 120.7 |  |  |  |  | 44.6 | 44.6 | SANDANDGRAVEL&SILTYCLAY;LITHOLOGYLOGAVAILABLE | REF (S21) | 30.5 | 120.7 | 2 | SMU EST |  |  |  | 171.2 | [5 empty] | 342.4 | [11 empty] | G |  |  | END
SMUWesternGeothermal | BEAR RIVER-PRESTON | BR78-4 | S-21-78 | 15S/39E-9CC | ID | BASIN AND RANGE | -111.9147 | 42.127 | 7/17/78 | 6/25/78 | 1371 | 89.3 |  |  |  |  | 25.4 | 25.4 | SANDANDGRAVEL&SILTYCLAY;LITHOLOGYLOGAVAILABLE | REF (S21) | 48.8 | 89.3 | 2 | SMU EST |  |  |  | 138.3 | [5 empty] | 276.6 | [11 empty] | G |  |  | END
SMUWesternGeothermal | BEAR RIVER-PRESTON | G2781001 | GEOT79 | 15S/39E-6CAA | ID | BASIN AND RANGE | -111.9452 | 42.146 | 6/15/78 |  | 1446 | 455 | 5 |  |  |  | 110.5 | 97.45 | PHYLLITEANDSCHIST&CLASTICROCKS;LITHOLOGYLOGAVAILABLE | REF (S-1A&B) (HOLE SUN-1001) | 79 | 455 | 1.9 | SMU EST |  |  |  | 0 | I |  |  |  |  | 0 | [11 empty] | G
SMUWesternGeothermal | BEAR RIVER-PRESTON | G2781001 |  | 15S/39E-6CAA | ID | MULTIPLE DEPTHS | -111.9452 | 42.146 |  |  | 1446 | [9 empty] | 12.2 | 79 | 1.88 |  |  |  | 1 | 1137 | [5 empty] | 2134 | [11 empty] | G |  |  | END
SMUWesternGeothermal | BEAR RIVER-PRESTON | G2781002 | GEOT79 | 15S/39E-7DAA | ID | BASIN AND RANGE | -111.9358 | 42.1313 | 6/15/78 |  | 1411 | 253 |  |  |  |  | 101 | 98.89 | SILTYSANDARENITE&GRAVELS&GNEISS&QUARTZITE;LITHOLOGYLOGAVAILABLE | REF (S-1A&B) | 91.5 | 253 | 2.8 | SMU EST |  |  |  | 0 | I |  |  |  |  | 0 | [11 empty] | G
SMUWesternGeothermal | BEAR RIVER-PRESTON | G2781002 |  | 15S/39E-7DAA | ID | MULTIPLE DEPTHS | -111.9358 | 42.1313 |  |  | 1411 | [9 empty] | 24.4 | 91.5 | 2.76 |  |  |  |  | 738.9 | [5 empty] | 2050 | [11 empty] | G |  |  | END
SMUWesternGeothermal | BEAR RIVER-PRESTON | G278J1 | GEOT79 | 14S/39E-31CBB | ID | BASIN AND RANGE | -111.9533 | 42.1615 | 4/20/78 | 8/19/77 | 1447 | 86 |  |  |  |  | 31.17 | 31.17 | SILTYCOARSESAND&CLAY&IGNEOUSGRAVEL;LITHOLOGYLOGAVAILABLE | REF (S-1A&B)ALSONAMEDHUNT#1-1 | 15.2 | 76.2 | 1.88 |  |  |  |  | 252.9 | [5 empty] | 460 | [11 empty] | G |  |  | END
SMUWesternGeothermal | BEAR RIVER-PRESTON | G278J11 | GEOT79 | 15S/39E-20CAC | ID | BASIN AND RANGE | -111.928 | 42.1008 | 4/13/78 | 9/31/77 | 1365 | 31.4 |  |  |  |  | 14.84 | 14.84 | SILTYCOARSESAND&CLAY;LITHOLOGYLOGAVAILABLE | REF (S-1A&B)ALSONAMEDBINGHAM#3 | 15.2 | 30.5 | 1.88 |  |  |  |  | 134 | [5 empty] | 255 | [11 empty] | G |  |  | END
SMUWesternGeothermal | BEAR RIVER-PRESTON | G278J13 | GEOT79 | 15S/39E-8ABC | ID | BASIN AND RANGE | -111.9235 | 42.1372 | 4/15/78 | 9/30/77 | 1376 | 26.2 |  |  |  |  | 55.9 | 55.9 | SANDANDCOARSEGRAVEL&BLUECLAY;LITHOLOGYLOGAVAILABLE | REF (S-1A&B)ALSONAMEDROBBINS | 12.2 | 24.4 | 1.88 |  |  |  |  | 1631 | [5 empty] | 3054 | [11 empty] | G |  |  | END
SMUWesternGeothermal | BEAR RIVER-PRESTON | G278J3 | GEOT79 | 15S/39E-6BAC | ID | BASIN AND RANGE | -111.9472 | 42.1522 | 4/17/78 | 8/18/77 | 1447 | 102 |  |  |  |  | 108.29 | 108.29 | SILTYCOARSESAND&CLAY&IGNEOUSGRAVEL;LITHOLOGYLOGAVAILABLE | REF (S-1A&B)ALSONAMEDHUNT#1-3 | 15.2 | 76.2 | 1.88 |  |  |  |  | 1161 | [5 empty] | 2176 | [11 empty] | G |  |  | END
SMUWesternGeothermal | BEAR RIVER-PRESTON | G278J4 | GEOT79 | 15S/39E-7BAA | ID | BASIN AND RANGE | -111.9458 | 42.14 | 4/19/78 | 7/12/77 | 1441 | 109 |  |  |  |  | 67.43 | 67.43 | COARSESAND&SILTYCLAY&SILTYSHALE;LITHOLOGYLOGAVAILABLE | REF (S-1A&B)ALSONAMEDC.H.STOCKS | 76.2 | 106.7 | 1.88 |  |  |  |  | 538.7 | [5 empty] | 1004 | [11 empty] | G |  |  | END
SMUWesternGeothermal | BEAR RIVER-PRESTON | G278J5 | GEOT79 | 15S/38E-12BBB | ID | BASIN AND RANGE | -111.9725 | 42.14 | 4/17/78 | 9/27/77 | 1445 | 152.4 |  |  |  |  | 19.05 | 19.05 | MEDIUMSAND&SILTYCLAY(RED-BLUE-GREEN);LITHOLOGYLOGAVAILABLE | REF (S-1A&B)ALSONAMEDSTEVENSON#2 | 30.5 | 152.4 | 1.88 |  |  |  |  | 41.3 | [5 empty] | 79 | [11 empty] | A |  |  | END
SMUWesternGeothermal | BEAR RIVER-PRESTON | G278J6 | GEOT79 | 15S/38E-12DAA | ID | BASIN AND RANGE | -111.9535 | 42.1332 | 4/17/78 | 9/24/77 | 1443 | 152.4 |  |  |  |  | 27.55 | 27.55 | FINESAND&CLAY&PEAT&SILTYSHALE;LITHOLOGYLOGAVAILABLE | REF (S-1A&B)ALSONAMEDSTEPHENSON#1 | 91.4 | 152.4 | 1.88 |  |  |  |  | 105.7 | [5 empty] | 201 | [11 empty] | G |  |  | END
SMUWesternGeothermal | BEAR RIVER-PRESTON | G278J7 | GEOT79 | 15S/39E-7DCB | ID | BASIN AND RANGE | -111.9435 | 42.1285 | 4/15/78 | 9/ 4/77 | 1378 | 146 |  |  |  |  | 95 | 85.16 | CLAYEYESAND&GRAVEL&SILTYBLUECLAY;LITHOLOGYLOGAVAILABLE | REF (S-1A&B)ALSONAMEDBINGHAM#2 | 77 | 146 | 1.9 | SMU EST |  |  |  | 0 | I |  |  |  |  | 0 | [11 empty] | G
SMUWesternGeothermal | BEAR RIVER-PRESTON | G278J7 |  | 15S/39E-7DCB | ID | MULTIPLE DEPTHS | -111.9435 | 42.1285 |  |  | 1378 | [9 empty] | 60.9 | 76.2 | 1.8795 |  |  |  |  | 1046 | [5 empty] | 1966 | [11 empty] | G |  |  | END
SMUWesternGeothermal | BEAR RIVER-PRESTON | G278J7 |  | 15S/39E-7DCB | ID | MULTIPLE DEPTHS | -111.9435 | 42.1285 |  |  | 1378 | [9 empty] | 30.5 | 48.8 | 1.88 |  |  |  |  | 50.2 | [5 empty] | 96 | [11 empty] | G
SMUWesternGeothermal | BEAR RIVER-PRESTON | G278J8 | GEOT79 | 15S/39E-8BCC | ID | BASIN AND RANGE | -111.9335 | 42.1337 | 4/13/78 | 9/ 1/77 | 1408 | 152.4 |  |  |  |  | 106 | 105 | SANDANDGRAVEL&SILTYCLAY;LITHOLOGYLOGAVAILABLE | REF (S-1A&B)ALSONAMEDWARRICK | 61 | 152.4 | 2 | SMU EST |  |  |  | 0 | I |  |  |  |  | 0 | [11 empty] | G
SMUWesternGeothermal | BEAR RIVER-PRESTON | G278J8 |  | 15S/39E-8BCC | ID | MULTIPLE DEPTHS | -111.9335 | 42.1337 |  |  | 1408 | [9 empty] | 15.2 | 60.9 | 1.88 |  |  |  |  | 1381 | [5 empty] | 2594 | [11 empty] | G |  |  | END
SMUWesternGeothermal | BEAR RIVER-PRESTON | G278J9 | GEOT79 | 15S/39E-18ADC | ID | BASIN AND RANGE | -111.9372 | 42.1197 | 4/14/78 | 8/26/77 | 1410 | 152.4 |  |  |  |  | 36.95 | 36.95 | SANDANDSILTYSAND&BLUECLAY&IGNEOUSSAND&QUARTZSAND;LITH.LOGAVAIL. | REF (S-1A&B)ALSONAMEDBINGHAM#1 | 72 | 152.4 | 2 | SMU EST |  |  |  | 10 | [5 empty] | 20 | [11 empty] | G
SMUWesternGeothermal | BEAR RIVER-PRESTON | G278J9 |  | 15S/39E-18ADC | ID | MULTIPLE DEPTHS | -111.9372 | 42.1197 |  |  | 1410 | [9 empty] | 30.5 | 70.1 | 1.88 |  |  |  |  | 358.5 | [5 empty] | 669 | [11 empty] | G |  |  | END
SMUWesternGeothermal | BEAR RIVER-PRESTON | G278OR | GEOT79 | 15S/39E-6 | ID | BASIN AND RANGE | -111.9435 | 42.1485 | 4/12/78 |  | 1451 | 36.6 |  |  |  |  | 55.78 | 55.78 |  | REF (S-1A&B) | 12.2 | 30.5 | 1.88 |  |  |  |  | 1457 | [5 empty] | 2761 | [11 empty] | G |  |  | END
SMUWesternGeothermal | BEAR RIVER-PRESTON | GRIFFITH | S-1a-b | 15S/39E-17BD | ID | BASIN AND RANGE | -111.9243 | 42.12 |  | 9/10/77 | 1368 | 45.7 |  |  |  |  | 77.78 | 77.78 | GRAVELBLUECLAYCOARSESAND;LITHOLOGYLOGAVAILABLE | REF (S-1A&B)WELLABANDONEDBECAUSEOFBUBBLINGGASANDARTESIANFLOW;#12 |  |  | 1 | SMU EST |  |  |  | #VALUE! | [5 empty] | 1461.2691 | [11 empty] | G |  |  | END
SMUWesternGeothermal | BEAR RIVER-PRESTON | WANNER | S-1a-b | 15S/39E-17CC | ID | BASIN AND RANGE | -111.9345 | 42.1105 |  | 9/ 9/77 | 1368 | 42.6 |  |  |  |  | 25 | 25 | GRAVELBLUECLAYCOARSESAND;LITHOLOGYLOGAVAILABLE | REF (S-1A&B)WELLABANDONEDBECAUSEOFBUBBLINGGASANDARTESIANFLOW;#10 |  |  | 1 | SMU EST |  |  |  | #VALUE! | [5 empty] | 328.6385 | [11 empty] | G |  |  | END
SMUWesternGeothermal | BOISE(AMS) ID. | ISH-WW | BLAC88 | 3N/2E-10ABA | ID | WESTERN SNAKE RIVER PLAINS | -116.1993 | 43.6182 | 1979-12-20 |  | 824 | 242.5 |  |  |  | 14.49 | 39.65 | 39.65 | CENOZOIC-SED/RHY | BOISE SOUTH 7.5 MIN. ARTESIAN PRODUCTION WELL FOR STATE CAPITAL GAMMA LOG (?) | 0 | 242.5 | 1.17 | * |  |  |  | 101.6 | * |  | 101.6 | * |  | 119 | * |  | 119 | * | [7 empty] | G |  |  | END
SMUWesternGeothermal | BOISE(AMS) ID. | RDH | BLAC88 | 6N/4W-31CDC | ID | WESTERN SNAKE RIVER PLAINS | -116.8673 | 43.8083 | 7/36/74 | 0/ 0/73 | 759 | 40 | 40 | > | 14.28 | 14.99 | 18.75 | 18.75 | CENOZOIC-SEDIMENTS | PARMA SE | 10 | 40 | [5 empty] | 92.3 |  | 15.5 | 100.6 |  |  | 199 |  | 28 | [9 empty] | D |  |  | END
SMUWesternGeothermal | BOISE(AMS) ID. | RDH | BLAC88 | 6N/4W-31DBD | ID | WESTERN SNAKE RIVER PLAINS | -116.8592 | 43.8125 | 6/15/74 | 0/ 0/73 | 838 | 75 | 75 | > | 13.72 | 10.52 | 18.2 | 18.2 | CENOZOIC-SEDIMENTS | PARMA SE | 10 | 75 | 1.78 |  | 0.06 |  | 4 | 63.2 |  | 2.4 | 62.3 |  |  | 113 |  | 4 | 111 | [8 empty] | C |  |  | END
SMUWesternGeothermal | BOISE(AMS) ID. | USGS | BLAC88 | 3S/1W-8CBC | ID | WESTERN SNAKE RIVER PLAINS | -116.492 | 43.1745 | 6/19/77 | 0/ 0/67 | 969 | 126 | 126.5 |  |  | 9.76 | 21.14 | 21.14 | CENOZOIC-SILICICVOL. | OREANA 15' | 30 | 125 | 1.38 | * |  |  |  | 97.6 |  | 0.6 | 97.6 |  |  | 135 |  | 1 | 135 | [8 empty] | C |  |  | END
SMUWesternGeothermal | BOISE(AMS) ID. | WW | BLAC88 | 1N/3W-1BDA | ID | WESTERN SNAKE RIVER PLAINS | -116.643 | 43.455 | 6/13/77 |  | 836 | 95 | 95 | > | 12.92 | 10.14 | 23.09 | 23.09 | CENOZOIC-SEDIMENTS | GIVENS HOT SPRINGS | 25 | 95 | 1.34 | * |  |  |  | 107.1 |  | 1.8 | 107.1 |  |  | 143 |  | 3 | 143 | [8 empty] | G |  |  | END
SMUWesternGeothermal | BOISE(AMS) ID. | WW | BLAC88 | 1S/1E-6CCD | ID | WESTERN SNAKE RIVER PLAINS | -116.388 | 43.3575 | 7/25/76 | 0/ 0/66 | 904 | 165 | 132.6 |  |  | 14 | 27.43 | 27.43 | CENOZOIC-SED./BASALT | INITIAL PEAK | 20 | 165 | 1.42 | * |  |  | 1 | 93 |  | 6.4 | 93 | * |  | 126 |  | 7 | 132 | [8 empty] | D |  |  | END
SMUWesternGeothermal | BOISE(AMS) ID. | WW | BLAC88 | 4N/1E-25DCD | ID | WESTERN SNAKE RIVER PLAINS | -116.2892 | 43.6498 | 7/20/77 |  | 814 | 280 | 2 |  | 12.57 | 12.97 | 33.53 | 33.53 | CENOZOIC-SILICICVOL. | EAGLE | 10 | 280 | 1.8 | * |  |  |  | 70.9 |  | 1.7 | 70.9 |  |  | 127 |  | 3 | 127 | [8 empty] | G |  |  | END
SMUWesternGeothermal | BOISE(AMS) ID. | WW | BLAC88 | 4N/2E-19AAA | ID | WESTERN SNAKE RIVER PLAINS | -116.2547 | 43.6773 | 8/16/78 | 3/17/72 | 856 | 169 | 27.5 |  | 12.7 | 14.03 | 28.7 | 28.7 | CENOZOIC-SAND/CLAY | EAGLE | 10 | 169 | 2 |  |  |  | 1 | 96.8 |  | 1.1 | 80.6 |  |  | 194 |  | 2 | 161 | [8 empty] | G |  |  | END
SMUWesternGeothermal | BOISE(AMS) ID. | WW | BLAC88 | 3N/3E-33AAC | ID | WESTERN SNAKE RIVER PLAINS | -116.0972 | 43.5573 | 7/14/77 | 7/14/77 | 864 | 110 | 110 | > | 15.75 | 16.86 | 24.23 | 24.23 | CENOZOIC-BASALT | LUCKY PEAK | 25 | 110 | 1.46 | * |  |  |  | 79.3 |  | 4 | 69 |  |  | 116 |  | 6 | 101 | [8 empty] | C |  |  | END
SMUWesternGeothermal | BOISE(AMS) ID. | WW 75P-15 | BLAC88 | 1S/3W-24CAB | ID | WESTERN SNAKE RIVER PLAINS | -116.6427 | 43.3212 | 6/27/77 |  | 793 | 223 |  |  | 13.79 | 15.5 | 35.21 | 35.21 | CENOZOIC-SED./BASALT | WILSON PEAK | 10 | 215 | 1.42 | * |  |  |  | 94.6 |  | 2 | 94.6 |  |  | 135 |  | 3 | 135 | [8 empty] | C |  |  | END
SMUWesternGeothermal | BOISE(AMS) ID. | WW 75P-23 | BLAC88 | 4S/1W-29BDC | ID | WESTERN SNAKE RIVER PLAINS | -116.4773 | 43.0467 | 7/ 1/77 | 0/ 0/74 | 1000 | 86 | 5 |  | 10.04 | 10.06 | 11.55 | 10.12 | CENOZOIC-SED/SILVOL | OREANA 15'-IN IRRIGATED FIELD | 15 | 85 | 1.46 | * |  |  |  | 0.7 |  | 0.1 | 0.7 |  |  | 1 |  |  | 1 | [8 empty] | C |  |  | END
SMUWesternGeothermal | BOISE(AMS) ID. | WW 75P-27 | BLAC88 | 5S/3E-12BDA | ID | WESTERN SNAKE RIVER PLAINS | -116.0373 | 43.0075 | 7/ 2/77 |  | 792 | 126 | 100 |  | 14.98 | 13.39 | 28.55 | 28.55 | CENOZOIC-SEDIMENTS | BIG FOOT BUTTE 15' | 30 | 105 | 1.38 |  |  |  | 1 | 130.7 |  | 3.1 | 108 |  |  | 180 |  | 4 | 149 | [8 empty] | G |  |  | END
SMUWesternGeothermal | BOISE(AMS) ID. | WW 75P-31 | BLAC88 | 5S/1E-9CCA | ID | WESTERN SNAKE RIVER PLAINS | -116.349 | 43 | 7/ 4/77 | 0/ 0/73 | 840 | 119 | 25 |  | 15.2 | 11.95 | 19.56 | 19.56 | CENOZOIC-SEDIMENTS | OREANA 15' | 20 | 119 | 1.63 | * |  |  |  | 38.9 | > | 1.4 | 38.9 | > |  | 64 | > | 2 | 64 | > | 2 | [6 empty] | D |  |  | END
SMUWesternGeothermal | BOISE(AMS) ID. | WW 75P-32 | BLAC88 | 3S/1E-18BAC | ID | WESTERN SNAKE RIVER PLAINS | -116.3873 | 43.167 | 7/ 4/77 | 0/ 0/72 | 747 | 69 | 10 |  | 13.75 | 12.95 | 18.02 | 18.02 | CENOZOIC-SED./SIL.VOL | OREANA 15' | 10 | 69 | 1.46 |  |  |  | 1 | 48.8 | > | 6.2 | 40.7 | > |  | 58 |  |  | 58 | [8 empty] | D |  |  | END
SMUWesternGeothermal | BOISE(AMS) ID. | WW 75P-33 | BLAC88 | 3S/1E-18BCB | ID | WESTERN SNAKE RIVER PLAINS | -116.3917 | 43.1647 | 7/ 4/77 | 0/ 0/70 | 754 | 30 | 5 |  | 12.24 | 11.05 | 15.11 | 15.11 | CENOZOIC-CLAY | OREANA 15' | 15 | 30 | 1.17 | * |  |  |  | 108 |  | 5 | 80.8 |  |  | 126 |  | 5 | 95 | [8 empty] | C |  |  | END
SMUWesternGeothermal | BOISE(AMS) ID. | WW 75P-6 | BLAC88 | 2S/2W-35AAA | ID | WESTERN SNAKE RIVER PLAINS | -116.532 | 43.2128 | 6/22/76 | 1975-06-01 | 880 | 135.5 | 70 |  | 13.49 | 14.89 | 28.92 | 28.92 | CENOZOIC-SED./BASALT | SILVER CITY 15' | 20 | 135 | 1.13 |  |  |  | 1 | 93.5 |  | 5.4 | 93.5 |  |  | 106 |  | 6 | 106 | [8 empty] | C |  |  | END
SMUWesternGeothermal | BOISE(AMS) ID. | WW 75P-7 | BLAC88 | 2S/3W-22DBC | ID | WESTERN SNAKE RIVER PLAINS | -116.6768 | 43.2313 | 1975-06-01 | 1975-05-23 | 850 | 44 | 44 | > | 14.63 | 14.11 | 18.07 | 18.07 | CENOZOIC-SED./BASALT? | SILVER CITY 15' | 10 | 44 | 1.09 | * |  |  |  | 77.8 |  | 1.1 | 77.8 |  |  | 85 |  | 1 | 85 | [8 empty] | C |  |  | END
SMUWesternGeothermal | BOISE(AMS) ID. | WW 75P-8 | BLAC88 | 4S/1E-35BBD | ID | WESTERN SNAKE RIVER PLAINS | -116.3083 | 43.0367 | 6/24/77 | 0/ 0/70 | 774 | 278 |  |  | 27.09 | 25.56 | 36.02 | 36.02 | CENOZOIC-SEIDMENTS | OREANA 15' | 10 | 25 | [5 empty] | 75 | [17 empty] | X |  |  | END
SMUWesternGeothermal | BOISE(AMS) ID. | WW 75P-9 | BLAC88 | 5S/1E-10BDC | ID | WESTERN SNAKE RIVER PLAINS | -116.3278 | 43.0045 | 6/25/77 | 0/ 0/70 | 807 | 105 |  |  |  | 31.61 | 33.1 | 33.1 | CENOZOIC-CLAY/SAND | ARTESIAN WELL | 0 | 105 | [5 empty] | 75 | [17 empty] | X |  |  | END
SMUWesternGeothermal | CHALLIS(AMS) ID. | DDH-3 | BLAC88 | 11N/14E-21CCD | ID | CHALLIS SUBDIVISION | -114.8307 | 44.2622 | 8/ 4/76 |  | 1926 | 40 | 10 |  | 8.07 | 12.39 | 16.79 | 16.79 | IDAHOBATH-GRANITE | EAST BASIN CREEK | 20 | 40 | 2.93 | * |  |  |  | 220 | > |  | 169 | > |  | 644 | > |  | 496 | > | [7 empty] | G |  |  | END
SMUWesternGeothermal | CHALLIS(AMS) ID. | DDH-35 | BLAC88 | 12N/18E-3ACC | ID | SOUTHERN IDAHO BATHOLITH | -114.32 | 44.4 | 9/20/65 | 0/ 0/64 | 1914 | 295 | 50 |  | 6.53 | 8.54 | 13.9 | 13.9 | SLATE- | BAYHORSE | 100 | 295 | 4.28 |  | 0.04 |  | 9 | 24.6 |  | 0.9 | 19 |  | 0.7 | 105 |  | 5 | 81 | [8 empty] | G |  |  | END
SMUWesternGeothermal | CHALLIS(AMS) ID. | DDH-36 | BLAC88 | 12N/18E-3ACD | ID | SOUTHERN IDAHO BATHOLITH | -114.3175 | 44.3992 | 9/12/66 | 0/ 0/64 | 1902 | 270 | 20 |  |  | 8.73 | 19.78 | 19.78 | SLATE- | BAYHORSE | 150 | 270 | 4.27 |  |  |  |  | 81.2 |  | 14.7 | 62.8 |  | 11.3 | 346 |  |  | 268 | [8 empty] | G |  |  | END
SMUWesternGeothermal | CHALLIS(AMS) ID. | DDH-38 | BLAC88 | 13N/18E-32DCB | ID | SOUTHERN IDAHO BATHOLITH | -114.364 | 44.4088 | 6/27/76 | 9/ 4/64 | 2378 | 105 | 50 |  | 6.37 | 7.28 | 10.36 | 10.36 | HORNBLENDE-GNEISS | BAYHORSE | 50 | 105 | 3.38 |  | 0.1 |  | 11 | 38.6 |  | 0.8 | 28 |  | 0.5 | 131 |  | 7 | 95 | [8 empty] | A |  |  | END
SMUWesternGeothermal | CHALLIS(AMS) ID. | DDH-65 | BLAC88 | 12N/18E-3DBB | ID | SOUTHERN IDAHO BATHOLITH | -114.3225 | 44.3977 | 6/26/70 | 6/11/70 | 2048 | 85 | 50 |  | 6.16 | 9.44 | 11.65 | 11.65 | SLATE- | BAYHORSE | 50 | 85 | 3.86 |  | 0.19 |  | 5 | 61.9 |  | 4.5 | 40.2 |  | 2.9 | 239 |  | 29 | 155 | [8 empty] | G |  |  | END
SMUWesternGeothermal | CHALLIS(AMS) ID. | RH-1-75 | BLAC88 | 18N/9E-14AAD | ID | SOUTHERN IDAHO BATHOLITH | -115.3123 | 44.9018 | 8/ 9/76 | 0/ 0/76 | 2355 | 32 | 10 |  | 4.7 | 4.75 | 5.51 | 5.51 | IDAHOBATH.-GRANITE | YELLOW PINE | 10 | 32 | 3.05 | * |  |  |  | 37.4 |  |  | 37.4 |  |  | 124 |  |  | 124 | [8 empty] | D |  |  | END
SMUWesternGeothermal | CHALLIS(AMS) ID. | SMU GV3 | BLAC88 | 8N/4E-1CAD | ID | CHALLIS SUBDIVISION | -115.9273 | 44.0543 | 9/ 8/78 | 7/16/76 | 1000 | 90 |  |  | 7.44 | 7.83 | 12.17 | 12.17 | IDAHOBATH-GRANITE | GARDENVALLEY15'RELOG7/17/78 | 12.5 | 90 | 2.8 |  | 0.05 |  | 13 | 54.3 |  | 0.8 | 48.9 |  |  | 152 |  | 5 | 137 | [8 empty] | G |  |  | END
SMUWesternGeothermal | CHALLIS(AMS) ID. | SMU GV4 | BLAC88 | 8N/4E-1BAC | ID | CHALLIS SUBDIVISION | -115.9308 | 44.061 | 9/ 8/78 | 7/17/78 | 975 | 26.5 | 26.5 | > | 7.44 | 8.14 | 9.22 | 9.22 | IDAHOBATH-GRANITE | GARDEN VALLEY 15' | 10 | 26.5 | 2.79 |  |  |  | 2 | 66.4 |  | 2.8 | 51.1 |  |  | 185 |  |  | 143 | [8 empty] | G |  |  | END
SMUWesternGeothermal | CHALLIS(AMS) ID. | WW BROWN | BLAC88 | 10N/4E-22DAA | ID | CHALLIS SUBDIVISION | -115.9517 | 44.1875 | 7/15/78 | 6/18/78 | 1049 | 27.5 | 17 |  | 7.72 | 7.79 | 9.89 | 9.89 | IDAHOBATH-GRANITE | GARDEN VALLEY 15' | 10 | 42.5 | 2.93 | * |  |  |  | 45.3 |  | 7 | 41.2 |  |  | 133 |  |  | 120 | [8 empty] | D |  |  | END
SMUWesternGeothermal | DRIGGS AMS (BLACKFOOT) | SEI-10 | AMAX98 | 5S/40E-14 | ID | BASIN AND RANGE | -111.73 | 42.99 | 1/ 0/77 | [10 empty] | REF FILESFROMHARRYOLSON | SHALLOW |  | 1.9123 |  |  |  |  | 57 | [5 empty] | 109 | [11 empty] | C |  |  | END
SMUWesternGeothermal | DRIGGS AMS (BLACKFOOT) | SEI-12 | AMAX98 | 6S/40E-12 | ID | BASIN AND RANGE | -111.71 | 42.9067 | 1/ 0/77 | [10 empty] | REF FILESFROMHARRYOLSON JORDAN VALLEY(AMS) | SHALLOW |  | 1.5125 |  |  |  |  | 80 | [5 empty] | 121 | [11 empty] | G |  |  | END
SMUWesternGeothermal | DRIGGS AMS (BLACKFOOT) | SEI-13 | AMAX98 | 7S/42E-18 | ID | BASIN AND RANGE | -111.6 | 42.815 | 1/ 0/77 | [10 empty] | REF FILESFROMHARRYOLSON | SHALLOW |  | 2.1724 |  |  |  |  | 29 | [5 empty] | 63 | [11 empty] | C |  |  | END
SMUWesternGeothermal | DRIGGS AMS (BLACKFOOT) | SEI-14 | AMAX98 | 8S/42E-8 | ID | BASIN AND RANGE | -111.595 | 42.75 | 1/ 0/77 | [10 empty] | REF FILESFROMHARRYOLSON | SHALLOW |  | 2.1429 |  |  |  |  | 35 | [5 empty] | 75 | [11 empty] | C |  |  | END
SMUWesternGeothermal | DRIGGS AMS (BLACKFOOT) | SEI-15 | AMAX98 | 9S/41E-3 | ID | BASIN AND RANGE | -111.645 | 42.6667 | 1/ 0/77 | [10 empty] | REF FILESFROMHARRYOLSON | SHALLOW |  | 0.835 |  |  |  |  | 200 | [5 empty] | 167 | [11 empty] | G |  |  | END
SMUWesternGeothermal | DRIGGS AMS (BLACKFOOT) | SEI-16 | AMAX98 | 9S/41E-23 | ID | BASIN AND RANGE | -111.625 | 42.63 | 1/ 0/77 | [10 empty] | REF FILESFROMHARRYOLSON | SHALLOW |  | 2.0909 |  |  |  |  | 66 | [5 empty] | 138 | [11 empty] | G |  |  | END
SMUWesternGeothermal | DRIGGS AMS (BLACKFOOT) | SEI-17 | AMAX98 | 8S/42E-34 | ID | BASIN AND RANGE | -111.5267 | 42.6783 | 1/ 0/77 | [10 empty] | REF FILESFROMHARRYOLSON | SHALLOW |  | 1.2609 |  |  |  |  | 23 | [5 empty] | 29 | [11 empty] | D |  |  | END
SMUWesternGeothermal | DRIGGS(AMS) ID. | GT-MCG1 | KUNZ822 | 6N/40E-31BBA2 | ID | EASTERN SNAKE RIVER PLAINS | -111.7858 | 43.8108 | 9/ 3/81 | 5/ 0/81 | 1511 | 1176.5 | 5 |  |  |  | 21.5 | 21.5 | BASALT0-296-RHYTO957 | DRILLED BY MADISON CO AND ROGERS FOODS AS A GEOTHERMAL (?) TEST WELL | 0 | 1495 | 1.88 | * |  |  |  | 11.3 | * |  | 11.3 | * |  | 21 | * |  | 21 | * |  |  |  |  | 13.2 |  |  | X |  |  | END
SMUWesternGeothermal | DRIGGS(AMS) NEWDALE | 470 | AMAX98 | 8N/40E-1 | ID | BASIN AND RANGE | -111.6833 | 44.0433 |  |  |  | 110 | [5 empty] | 11.7 |  | REF FILESFROMHARRYOLSON;O'BRIENLEASE | 0 | 110 | 2.5524 |  |  |  |  | 105 | [5 empty] | 268 | [11 empty] | G |  |  | END
SMUWesternGeothermal | DRIGGS(AMS) NEWDALE | 477 | AMAX98 | 7N/42E-5 | ID | BASIN AND RANGE | -111.5407 | 43.955 |  |  |  | 180 | [5 empty] | 20.5 |  | REF FILESFROMHARRYOLSON;O'BRIENLEASE | 0 | 180 | 2.5 |  |  |  |  | 112 | [5 empty] | 280 | [11 empty] | G |  |  | END
SMUWesternGeothermal | DRIGGS(AMS) NEWDALE | 478 | AMAX98 | 7N/41E-13 | ID | BASIN AND RANGE | -111.5763 | 43.9258 |  |  |  | 50 | [5 empty] | 19 |  | REF FILESFROMHARRYOLSON;O'BRIENLEASE | 0 | 50 | 3.0667 |  |  |  |  | 180 | [5 empty] | 552 | [11 empty] | G |  |  | END
SMUWesternGeothermal | DRIGGS(AMS) NEWDALE | 479 | AMAX98 | 7N/41E-24 | ID | BASIN AND RANGE | -111.5767 | 43.9225 |  |  |  | 60 | [5 empty] | 22.8 |  | REF FILESFROMHARRYOLSON;O'BRIENLEASE | 0 | 60 | 2.4588 |  |  |  |  | 170 | [5 empty] | 418 | [11 empty] | G |  |  | END
SMUWesternGeothermal | DRIGGS(AMS) NEWDALE | 480 | AMAX98 | 7N/41E-24 | ID | BASIN AND RANGE | -111.57 | 43.9225 |  |  |  | 60 | [5 empty] | 17 |  | REF FILESFROMHARRYOLSON;O'BRIENLEASE | 0 | 60 | 2.5077 |  |  |  |  | 130 | [5 empty] | 326 | [11 empty] | G |  |  | END
SMUWesternGeothermal | DRIGGS(AMS) NEWDALE | 481 | AMAX98 | 7N/42E-18 | ID | BASIN AND RANGE | -111.5425 | 43.91 |  |  |  | 100 | [5 empty] | 18.8 |  | REF FILESFROMHARRYOLSON;O'BRIENLEASE | 0 | 100 | 2.5181 |  |  |  |  | 83 | [5 empty] | 209 | [11 empty] | G |  |  | END
SMUWesternGeothermal | DRIGGS(AMS) NEWDALE | 482 | AMAX98 | 8N/42E-27 | ID | BASIN AND RANGE | -111.4742 | 43.9867 |  |  |  | 15.8 | [5 empty] | 48.8 |  | REF FILESFROMHARRYOLSON;O'BRIENLEASE | 0 | 15.8 | 1.2602 |  |  |  |  | 196 | [5 empty] | 247 | [11 empty] | G |  |  | END
SMUWesternGeothermal | DRIGGS(AMS) NEWDALE | 483 | AMAX98 | 7N/42E-6 | ID | BASIN AND RANGE | -111.5567 | 43.955 |  |  |  | 70 | [5 empty] | 19.6 |  | REF FILESFROMHARRYOLSON;O'BRIENLEASE | 0 | 70 | 2.5083 |  |  |  |  | 120 | [5 empty] | 301 | [11 empty] | G |  |  | END
SMUWesternGeothermal | DRIGGS(AMS) NEWDALE | 484 | AMAX98 | 7N/41E-13 | ID | BASIN AND RANGE | -111.5783 | 43.935 |  |  |  | 80 | [5 empty] | 18.5 |  | REF FILESFROMHARRYOLSON;O'BRIENLEASE | 0 | 80 | 2.512 |  |  |  |  | 250 | [5 empty] | 628 | [11 empty] | G |  |  | END
SMUWesternGeothermal | DRIGGS(AMS) NEWDALE | 485 | AMAX98 | 7N/42E-30 | ID | BASIN AND RANGE | -111.5533 | 43.9083 |  |  |  | 180 | [5 empty] | 24.2 |  | REF FILESFROMHARRYOLSON;O'BRIENLEASE | 0 | 180 | 2.5 |  |  |  |  | 194 | [5 empty] | 485 | [11 empty] | G |  |  | END
SMUWesternGeothermal | DRIGGS(AMS) NEWDALE | 486 | AMAX98 | 7N/42E-31 | ID | BASIN AND RANGE | -111.56 | 43.8842 |  |  |  | 100 | [5 empty] | 18.8 |  | REF FILESFROMHARRYOLSON;O'BRIENLEASE | 0 | 100 | 3.1667 |  |  |  |  | 66 | [5 empty] | 209 | [11 empty] | G |  |  | END
SMUWesternGeothermal | DRIGGS(AMS) NEWDALE | 487 | AMAX98 | 7N/42E-29CC | ID | BASIN AND RANGE | -111.54 | 43.9 | [11 empty] | REF FILESFROMHARRYOLSON;O'BRIENLEASE |  |  | 2.4531 |  |  |  |  | 128 | [5 empty] | 314 | [11 empty] | G |  |  | END
SMUWesternGeothermal | DRIGGS(AMS) NEWDALE | 488 | AMAX98 | 7N/42E-29D | ID | BASIN AND RANGE | -111.5308 | 43.9017 |  |  |  | 175 | [5 empty] | 34.6 |  | REF FILESFROMHARRYOLSON;O'BRIENLEASE | 0 | 175 | 2.4815 |  |  |  |  | 135 | [5 empty] | 335 | [11 empty] | G |  |  | END
SMUWesternGeothermal | DRIGGS(AMS) NEWDALE | 499 | AMAX98 | 6N/41E-22 | ID | BASIN AND RANGE | -111.5833 | 43.825 |  |  |  | 185 | [5 empty] | 12.8 |  | REF FILESFROMHARRYOLSON;O'BRIENLEASE | 0 | 185 | 3.125 |  |  |  |  | 32 | [5 empty] | 100 | [11 empty] | A |  |  | END
SMUWesternGeothermal | DRIGGS(AMS) NEWDALE | USBR |  | 7N/42E-19DC | ID | MULTIPLE DEPTHS | -111.548 | 43.9133 |  |  | 1629 | [9 empty] | 15 | 170 | 2.05 |  | 0.08 |  | 18 | 92 |  | 0.7 | 92 |  | 0.7 | 189 |  | 1 | 189 | [8 empty] | G |  |  | END
SMUWesternGeothermal | DRIGGS(AMS) NEWDALE | 489 | AMAX98 | 7N/42E-28B | ID | BASIN AND RANGE | -111.5183 | 43.9075 |  |  |  | 100 | [5 empty] | 14.1 |  | REF FILESFROMHARRYOLSON;O'BRIENLEASE | 0 | 100 | 2.625 |  |  |  |  | 8 | [5 empty] | 21 | [11 empty] | A-40 |  |  | END
SMUWesternGeothermal | DUBOIS(AMS) ID. | OXY-4 | BLAC88 | 12N/38E-19DAC | ID | EASTERN SNAKE RIVER PLAINS | -112.0153 | 44.3505 | 0/ 0/77 |  | 1882 | 143 | [6 empty] | RHYOLITE- |  | 125 | 143 | 1.88 |  |  |  |  | 67.3 |  |  | 67.3 |  |  | 126 |  |  | 126 | [8 empty] | D |  |  | 10 | 125 | 1.88 |  |  |  |  | 21.8 |  |  | 21.8 |  |  | 42 |  |  | 42 | [8 empty] | D |  |  | END
SMUWesternGeothermal | DUBOIS(AMS) ID. | RDH-2 | BLAC88 | 13N/27E-5CCA2 | ID | CENTRAL IDAHO BASIN AND RANGE | -113.272 | 44.4842 | 7/15/79 |  | 2084 | 432.5 |  |  |  | 5.89 | 37.24 | 37.24 | ALLUVIUMAND-VALLEYFILL | GILMORE 15 MIN | 207.5 | 432.5 | 1.26 | > |  |  | 1 | 83.7 | > | 0.5 | 83.7 |  | 0.5 | 105 | > |  | 105 | > | [7 empty] | C |  |  | END
SMUWesternGeothermal | DUBOIS(AMS) ID. | RDH-A | BLAC88 | 13N/26E-12BAA | ID | CENTRAL IDAHO BASIN AND RANGE | -113.3062 | 44.4793 | 8/18/71 | 0/ 0/69 | 2298 | 55 | 55 | > |  | 3.54 | 4.51 | 4.51 | MONZONITE- | GILMORE 15' | 30 | 50 | 2.55 | * |  |  |  | 39.3 |  | 0.8 | 36.9 |  | 0.8 | 100 |  | 2 | 94 | [8 empty] | D |  |  | END
SMUWesternGeothermal | GRANDVIEW | 844-1 | AMAX98 | 6S/1E-4B | ID | WESTERN SNAKE RIVER PLAINS | -116.35 | 42.9376 |  | 1977-08-03 | 978.66 | 52 | [5 empty] | 19.4 | SAND & LATITE & BASALT | REF (AMAX GRANDVIEW MAP) | 16 | 50 | 2.092 |  |  |  |  | 94 | * |  |  |  |  | 179.912 | [11 empty] | G |  |  | END
SMUWesternGeothermal | GRANDVIEW | 844-11 | AMAX98 | 6S/1E-2C | ID | WESTERN SNAKE RIVER PLAINS | -116.313 | 42.9258 |  | 1977-09-23 | 966.4 | 68 | [5 empty] | 33.4 | GRAVEL AND SAND & SANDY CLAY | REF (AMAX GRANDVIEW MAP) | 15 | 40 | 1.2552 |  |  |  |  | 95 | [5 empty] | 112.968 | [11 empty] | G
SMUWesternGeothermal | GRANDVIEW | 844-11 |  | 6S/1E-2C | ID | MULTIPLE DEPTHS | -116.313 | 42.9258 |  |  | 966.4 | [9 empty] | 40 | 68 | 1.3 | SMU EST |  |  |  | 1253 | [5 empty] | 1628.9 | [11 empty] | G |  |  | END
SMUWesternGeothermal | GRANDVIEW | 844-12 | AMAX98 | 6S/1E-10D | ID | WESTERN SNAKE RIVER PLAINS | -116.321 | 42.9127 |  | 1977-09-22 | 1009.1 | 73 | [5 empty] | 17.1 | GRAVEL AND SAND & SANDY CLAY & LATITE | REF (AMAX GRANDVIEW MAP) | 50 | 73 | 2.7196 |  |  |  |  | 27 | [5 empty] | 87.864 | [11 empty] | B |  |  | END
SMUWesternGeothermal | GRANDVIEW | 844-13 | AMAX98 | 7S/2E-6D | ID | WESTERN SNAKE RIVER PLAINS | -116.256 | 42.8381 |  | 1977-09-20 | 1162.8 | 99 | [5 empty] | 26.1 | GRAVELY SILT & SAND | REF (AMAX GRANDVIEW MAP) | 17 | 99 | 2.0502 |  |  |  |  | 127 | [5 empty] | 217.568 | [11 empty] | G |  |  | END
SMUWesternGeothermal | GRANDVIEW | 844-14 | AMAX98 | 7S/2E-5D | ID | WESTERN SNAKE RIVER PLAINS | -116.237 | 42.8432 |  | 1977-09-21 | 1115.8 | 68 | [5 empty] | 23.8 | GRAVELY SANDY SILT | REF (AMAX GRANDVIEW MAP) | 18 | 68 | 1.6318 |  |  |  |  | 148 | [5 empty] | 184.096 | [11 empty] | G |  |  | END
SMUWesternGeothermal | GRANDVIEW | 844-15 | AMAX98 | 7S/2E-17B | ID | WESTERN SNAKE RIVER PLAINS | -116.248 | 42.8215 |  | 1977-09-21 | 1155.48 | 68 | [5 empty] | 22.5 | GRAVELY SANDY SILT & TUFF | REF (AMAX GRANDVIEW MAP) GRADIENT VARIABLE | 15 | 67 | 2.5522 |  |  |  |  | 127 | [5 empty] | 209.2 | [11 empty] | G |  |  | END
SMUWesternGeothermal | GRANDVIEW | 844-16 | AMAX98 | 7S/2E-21C | ID | WESTERN SNAKE RIVER PLAINS | -116.228 | 42.7995 |  | 1977-08-08 | 1143.29 | 67 | [5 empty] | 22.6 | ALLUVIUM AND TUFF | REF (AMAX GRANDVIEW MAP) | 15 | 67 | 2.0083 |  |  |  |  | 133 | [5 empty] | 230.12 | [11 empty] | G |  |  | END
SMUWesternGeothermal | GRANDVIEW | 844-17 | AMAX98 | 7S/2E-22B | ID | WESTERN SNAKE RIVER PLAINS | -116.205 | 42.805 |  | 1977-08-07 | 1089.94 | 67 | [5 empty] | 24.9 | TUFFACEOUS SAND | REF (AMAX GRANDVIEW MAP) GRADIENT VARIABLE | 15 | 65 | 1.4644 |  |  |  |  | 163 | [5 empty] | 179.912 | [11 empty] | G |  |  | END
SMUWesternGeothermal | GRANDVIEW | 844-18 | AMAX98 | 7S/2E-31B | ID | WESTERN SNAKE RIVER PLAINS | -116.263 | 42.7724 |  | 1977-08-08 | 1274.39 | 97 | [5 empty] | 17.4 | ALLUVIUM AND TUFF | REF (AMAX GRANDVIEW MAP) | 13 | 97 | 2.2175 |  |  |  |  | 41 | [5 empty] | 96.232 | [11 empty] | B |  |  | END
SMUWesternGeothermal | GRANDVIEW | 844-19 | AMAX98 | 7S/2E-14A | ID | WESTERN SNAKE RIVER PLAINS | -116.176 | 42.8164 |  | 1977-08-09 |  | 46 | [5 empty] | 18.2 | LACUSTRINE SEDS | REF (AMAX GRANDVIEW MAP) | 8 | 44 | 1.2552 |  |  |  |  | 77 | [5 empty] | 125.52 | [11 empty] | G |  |  | END
SMUWesternGeothermal | GRANDVIEW | 844-2 | AMAX98 | 6S/1E-4C | ID | WESTERN SNAKE RIVER PLAINS | -116.35 | 42.9301 |  | 1977-07-27 | 978.66 | 67 | [5 empty] | 22 | TUFFACEOUS SILTSTONE & LATITE | REF (AMAX GRANDVIEW MAP) GRADIENT VARIABLE | 15 | 67 | 2.2594 |  |  |  |  | 44 | [5 empty] | 163.176 | [11 empty] | G |  |  | END
SMUWesternGeothermal | GRANDVIEW | 844-20 | AMAX98 | 7S/3E-31C | ID | WESTERN SNAKE RIVER PLAINS | -116.148 | 42.7702 |  | 1977-09-14 | 1088.4 | 99 | [5 empty] | 22.7 | GRAVEL & SAND & VITROPHYRE | REF (AMAX GRANDVIEW MAP) GRADIENT VARIABLE | 10 | 99 | 1.8828 |  |  |  |  | 80 | [5 empty] | 125.52 | [11 empty] | G |  |  | END
SMUWesternGeothermal | GRANDVIEW | 844-21 | AMAX98 | 7S/3E-30D | ID | WESTERN SNAKE RIVER PLAINS | -116.132 | 42.7803 |  | 9/45/77 | 1044.21 | 99 | [5 empty] | 24.5 | SANDY SILT & SILTY CLAY & VITROPHYRE | REF (AMAX GRANDVIEW MAP) | 20 | 99 | 1.5062 |  |  |  |  | 94 | [5 empty] | 125.52 | [11 empty] | G |  |  | END
SMUWesternGeothermal | GRANDVIEW | 844-22 | AMAX98 | 7S/3E-28B | ID | WESTERN SNAKE RIVER PLAINS | -116.107 | 42.7923 |  | 1977-09-14 | 1006.1 | 90 | [5 empty] | 19.2 | LACUSTRINE SEDS & SANDY CLAY & VITROPHYRE | REF (AMAX GRANDVIEW MAP) | 25 | 85 | 1.5481 |  |  |  |  | 54 | [5 empty] | 71.128 | [11 empty] | B |  |  | END
SMUWesternGeothermal | GRANDVIEW | 844-23 | AMAX98 | 8S/3E-8D | ID | WESTERN SNAKE RIVER PLAINS | -116.119 | 42.7389 |  | 1977-09-12 | 1158.53 | 99 | [5 empty] | 20.4 | TALUS & LATITE | REF (AMAX GRANDVIEW MAP) | 18 | 99 | 2.5104 |  |  |  |  | 70 | [5 empty] | 129.704 | [11 empty] | G |  |  | END
SMUWesternGeothermal | GRANDVIEW | 844-26 | AMAX98 | 8S/3E-1A | ID | WESTERN SNAKE RIVER PLAINS | -116.034 | 42.7631 |  | 1977-09-15 | 937.5 | 99 |  |  |  |  | 16 AT TOP | 12.4 | LACUSTRINE SEDS & VITROPHYRE | REF (AMAX GRANDVIEW MAP) | 60 | 99 | 1.9 | SMU EST |  |  |  | -1 | I |  |  |  |  | 0 | [11 empty] | G |  |  | END
SMUWesternGeothermal | GRANDVIEW | 844-27 | AMAX98 | 7S/3E-25A | ID | WESTERN SNAKE RIVER PLAINS | -116.034 | 42.7925 |  | 1977-08-30 | 957.32 | 97 | [5 empty] | 35 | LACUSTRINE SEDS & SANDY CLAY & VITROPHYRE | REF (AMAX GRANDVIEW MAP) | 13 | 97 | 1.8828 |  |  |  |  | 198 | [5 empty] | 255.224 | [11 empty] | G |  |  | END
SMUWesternGeothermal | GRANDVIEW | 844-28 | AMAX98 | 8S/4E-1C | ID | WESTERN SNAKE RIVER PLAINS | -115.934 | 42.7534 |  | 1977-08-29 | 914.63 | 68 | [5 empty] | 28.2 | ALLUVIUM & VITROPHYRE & LATITE | REF (AMAX GRANDVIEW MAP) GRADIENT VARIABLE | 15 | 68 | 2.5104 |  |  |  |  | 206 | [5 empty] | 430.952 | [11 empty] | G |  |  | END
SMUWesternGeothermal | GRANDVIEW | 844-29 | AMAX98 | 8S/4E-11C | ID | WESTERN SNAKE RIVER PLAINS | -115.952 | 42.7359 |  |  |  | 92 | [5 empty] | 28.8 | SILTSTONE & LATITE VITROPHYRE | REF (AMAX GRANDVIEW MAP) GRADIENT VARIABLE | 18 | 92 | 2.5104 |  |  |  |  | 150 | [5 empty] | 246.856 | [11 empty] | G |  |  | END
SMUWesternGeothermal | GRANDVIEW | 844-3 | AMAX98 | 6S/1E-9B | ID | WESTERN SNAKE RIVER PLAINS | -116.352 | 42.923 |  | 1977-07-26 | 1018.29 | 67 | [5 empty] | 16.1 | TUFFACEOUS SILTSTONE & LATITE | REF (AMAX GRANDVIEW MAP) | 13 | 67 | 2.5104 |  |  |  |  | 47 | [5 empty] | 112.968 | [11 empty] | B |  |  | END
SMUWesternGeothermal | GRANDVIEW | 844-30 | AMAX98 | 7S/4E-35D | ID | WESTERN SNAKE RIVER PLAINS | -115.937 | 42.7669 |  | 1977-09-02 | 868.9 | 138 | [5 empty] | 38 | LACUSTRINE SEDS & BASALT | REF (AMAX GRANDVIEW MAP) | 15 | 50 | 1.8828 |  |  |  |  | 349 | [5 empty] | 493.712 | [11 empty] | G
SMUWesternGeothermal | GRANDVIEW | 844-30 |  | 7S/4E-35D | ID | MULTIPLE DEPTHS | -115.937 | 42.7669 |  |  | 868.9 | [9 empty] | 50 | 138 | 1.9 | SMU EST |  |  |  | 1 | [5 empty] | 1.9 | [11 empty] | G |  |  | END
SMUWesternGeothermal | GRANDVIEW | 844-31 | AMAX98 | 8S/4E-28A | ID | WESTERN SNAKE RIVER PLAINS | -115.979 | 42.697 |  | 1977-08-15 | 1112.8 | 73 | [5 empty] | 22.8 | SILTY SAND & LATITE | REF (AMAX GRANDVIEW MAP) | 32 | 73 | 2.3012 |  |  |  |  | 85 | [5 empty] | 158.992 | [11 empty] | G |  |  | END
SMUWesternGeothermal | GRANDVIEW | 844-32 | AMAX98 | 9S/5E-17B | ID | WESTERN SNAKE RIVER PLAINS | -115.9 | 42.648 |  | 1977-08-11 |  | 28 | [5 empty] | 15.2 | LATITE | REF (AMAX GRANDVIEW MAP) GRADIENT VARIABLE | 8 | 28 | 2.3012 |  |  |  |  | 90 | [5 empty] | 230.12 | [11 empty] | G |  |  | END
SMUWesternGeothermal | GRANDVIEW | 844-33 | AMAX98 | 9S/5E4C | ID | WESTERN SNAKE RIVER PLAINS | -115.879 | 42.6638 |  | 1977-08-11 | 1112.8 | 68 | [5 empty] | 20.5 | ALLUVIUM & LATITE | REF (AMAX GRANDVIEW MAP) | 42 | 68 | 2.5104 |  |  |  |  | 99 | [5 empty] | 234.304 | [11 empty] | G |  |  | END
SMUWesternGeothermal | GRANDVIEW | 844-34 | AMAX98 | 8S/5E-22B | ID | WESTERN SNAKE RIVER PLAINS | -115.849 | 42.7202 |  | 1977-08-10 | 975.61 | 59 | [5 empty] | 30.2 | LACUSTRINE SEDS & BASALT | REF (AMAX GRANDVIEW MAP) GRADIENT VARIABLE | 12 | 59 | 2.092 |  |  |  |  | 265 | [5 empty] | 355.64 | [11 empty] | G |  |  | END
SMUWesternGeothermal | GRANDVIEW | 844-35 | AMAX98 | 8S/5E-27C | ID | WESTERN SNAKE RIVER PLAINS | -115.85 | 42.6952 |  | 1977-08-09 | 1012.19 | 68 | [5 empty] | 25 | BASALT | REF (AMAX GRANDVIEW MAP) GRADIENT VARIABLE | 17 | 68 | 1.7991 |  |  |  |  | 154 | [5 empty] | 355.64 | [11 empty] | G |  |  | END
SMUWesternGeothermal | GRANDVIEW | 844-36 | AMAX98 | 7S/4E-19A | ID | WESTERN SNAKE RIVER PLAINS | -116.016 | 42.8043 |  | 1977-08-08 | 917.68 | 68 | [5 empty] | 34.8 | LACUSTRINE SEDS | REF (AMAX GRANDVIEW MAP) | 13 | 68 | 1.2552 |  |  |  |  | 289 | [5 empty] | 330.536 | [11 empty] | G |  |  | END
SMUWesternGeothermal | GRANDVIEW | 844-37 | AMAX98 | 8S/4E-9D | ID | WESTERN SNAKE RIVER PLAINS | -115.982 | 42.7373 |  | 1977-09-03 | 1006.1 | 67 | [5 empty] | 18.9 | LACUSTRINE SEDS & BASALT & SANDSTONE | REF (AMAX GRANDVIEW MAP) GRADIENT VARIABLE | 8 | 67 | 2.5104 |  |  |  |  | 66 | [5 empty] | 108.784 | [11 empty] | B |  |  | END
SMUWesternGeothermal | GRANDVIEW | 844-38 | AMAX98 | 8S/5E-7A | ID | WESTERN SNAKE RIVER PLAINS | -115.9 | 42.7433 |  | 1977-09-05 | 932.01 | 68 | [5 empty] | 31 | LACUSTRINE SEDS & BASALT | REF (AMAX GRANDVIEW MAP) GRADIENT VARIABLE | 15 | 68 | 1.841 |  |  |  |  | 178 | [5 empty] | 326.352 | [11 empty] | G |  |  | END
SMUWesternGeothermal | GRANDVIEW | 844-39 | AMAX98 | 7S/4E-34B | ID | WESTERN SNAKE RIVER PLAINS | -115.967 | 42.7699 |  | 1977-09-20 | 876.5 | 68 | [5 empty] | 17.4 | SILTY CLAY & VITROPHYRE | REF (AMAX GRANDVIEW MAP) | 16 | 68 | 2.7196 |  |  |  |  | 25 | [5 empty] | 58.576 | [11 empty] | B |  |  | END
SMUWesternGeothermal | GRANDVIEW | 844-4 | AMAX98 | 6S/1E-8D | ID | WESTERN SNAKE RIVER PLAINS | -116.355 | 42.9121 |  | 1977-07-25 | 1079.27 | 67 |  |  |  |  | 18 AT TOP | 16.4 | ALLUVIUM & LATITE | REF (AMAX GRANDVIEW MAP) | 16 | 67 | 2.5104 |  |  |  |  | 47 | [5 empty] | 121.336 | [11 empty] | G |  |  | END
SMUWesternGeothermal | GRANDVIEW | 844-40 | AMAX98 | 5S/1E-33C | ID | WESTERN SNAKE RIVER PLAINS | -116.345 | 42.9423 |  | 1977-09-24 | 908.5 | 93 | [5 empty] | 23.4 | LACUSTRINE SEDS & SANDY CLAY & LATITE | REF (AMAX GRANDVIEW MAP) GRADIENT VARIABLE | 15 | 50 | 2.7196 |  |  |  |  | 197 | [5 empty] | 154.808 | [11 empty] | G
SMUWesternGeothermal | GRANDVIEW | 844-40 |  | 5S/1E-33C | ID | MULTIPLE DEPTHS | -116.345 | 42.9423 |  |  | 908.5 | [9 empty] | 50 | 93 | 2.7 | SMU EST |  |  |  | 30 | [5 empty] | 81 | [11 empty] | G |  |  | END
SMUWesternGeothermal | GRANDVIEW | 844-41 | AMAX98 | 6S/1E-34D | ID | WESTERN SNAKE RIVER PLAINS | -116.32 | 42.8524 |  |  |  | 30 | [5 empty] | 13.5 |  | REF (AMAX GRANDVIEW MAP) | 22 | 30 | 2.5104 |  |  |  |  | 36 | [5 empty] | 87.864 | [11 empty] | C |  |  | END
SMUWesternGeothermal | GRANDVIEW | 844-42 | AMAX98 | 5S/1E-29D | ID | WESTERN SNAKE RIVER PLAINS | -116.357 | 42.958 |  |  |  | 58 | [5 empty] | 39 |  | REF (AMAX GRANDVIEW MAP) | 20 | 38 | 2.092 |  |  |  |  | 78 | [5 empty] | 1702.888 | [11 empty] | G
SMUWesternGeothermal | GRANDVIEW | 844-42 |  | 5S/1E-29D | ID | MULTIPLE DEPTHS | -116.357 | 42.958 | [12 empty] | 38 | 58 | 2.1 | SMU EST |  |  |  | 821 | [5 empty] | 1724.1 | [11 empty] | G |  |  | END
SMUWesternGeothermal | GRANDVIEW | 844-43 | AMAX98 | 6S/3E-28D | ID | WESTERN SNAKE RIVER PLAINS | -116.098 | 42.8685 |  |  |  | 92 | [5 empty] | 23 |  | REF (AMAX GRANDVIEW MAP) GRADIENT VARIABLE | 10 | 92 | 1.2552 |  |  |  |  | 95 | [5 empty] | 121.336 | [11 empty] | G |  |  | END
SMUWesternGeothermal | GRANDVIEW | 844-44 | AMAX98 | 6S/2E-17D | ID | WESTERN SNAKE RIVER PLAINS | -116.238 | 42.8971 |  |  |  | 90 | [5 empty] | 28.2 |  | REF (AMAX GRANDVIEW MAP) GRADIENT VARIABLE | 10 | 90 | 1.2552 |  |  |  |  | 152 | [5 empty] | 209.2 | [11 empty] | G |  |  | END
SMUWesternGeothermal | GRANDVIEW | 844-45 | AMAX98 | 7S/3E-11C | ID | WESTERN SNAKE RIVER PLAINS | -116.066 | 42.8279 |  |  |  | 88 | [5 empty] | 33 |  | REF (AMAX GRANDVIEW MAP) GRADIENT VARIABLE | 10 | 78 | 1.2552 |  |  |  |  | 230 | [5 empty] | 259.408 | [11 empty] | G
SMUWesternGeothermal | GRANDVIEW | 844-45 |  | 7S/3E-11C | ID | MULTIPLE DEPTHS | -116.066 | 42.8279 | [12 empty] | 78 | 88 | 1.3 | SMU EST |  |  |  | 0 | [5 empty] | 0 | [11 empty] | G |  |  | END
SMUWesternGeothermal | GRANDVIEW | 844-46 | AMAX98 | 7S/6E-19A | ID | WESTERN SNAKE RIVER PLAINS | -115.78 | 42.8027 |  |  |  | 90 | [5 empty] | 23.7 |  | REF (AMAX GRANDVIEW MAP) GRADIENT VARIABLE | 20 | 90 | 1.4644 |  |  |  |  | 134 | [5 empty] | 179.912 | [11 empty] | G |  |  | END
SMUWesternGeothermal | GRANDVIEW | 844-47 | AMAX98 | 7S/3E-1C | ID | WESTERN SNAKE RIVER PLAINS | -116.049 | 42.84 |  |  |  | 92 | [5 empty] | 24.2 |  | REF (AMAX GRANDVIEW MAP) | 20 | 92 | 1.4644 |  |  |  |  | 120 | [5 empty] | 175.728 | [11 empty] | G |  |  | END
SMUWesternGeothermal | GRANDVIEW | 844-48 | AMAX98 | 6S/2E-24C | ID | WESTERN SNAKE RIVER PLAINS | -116.168 | 42.8877 |  |  |  | 91 | [5 empty] | 25.2 |  | REF (AMAX GRANDVIEW MAP) GRADIENT VARIABLE | 16 | 91 | 1.2552 |  |  |  |  | 130 | [5 empty] | 163.176 | [11 empty] | G |  |  | END
SMUWesternGeothermal | GRANDVIEW | 844-49 | AMAX98 | 6S/2E-34B | ID | WESTERN SNAKE RIVER PLAINS | -116.208 | 42.8618 |  |  |  | 90 | [5 empty] | 34.9 |  | REF (AMAX GRANDVIEW MAP) GRADIENT VARIABLE | 17 | 90 | 1.4644 |  |  |  |  | 232 | [5 empty] | 330.536 | [11 empty] | G |  |  | END
SMUWesternGeothermal | GRANDVIEW | 844-5 | AMAX98 | 6S/1E-17B | ID | WESTERN SNAKE RIVER PLAINS | -116.368 | 42.9037 |  | 1977-07-23 | 1121.95 | 99 | [5 empty] | 20.7 | ALLUVIUM & TUFFACEOUS SILT & LATITE | REF (AMAX GRANDVIEW MAP) | 23 | 99 | 1.8828 |  |  |  |  | 70 | * |  |  |  |  | 117.152 | [11 empty] | B |  |  | END
SMUWesternGeothermal | GRANDVIEW | 844-50 | AMAX98 | 7S/4E-18B | ID | WESTERN SNAKE RIVER PLAINS | -116.028 | 42.8217 |  |  |  | 90 | [5 empty] | 35.3 |  | REF (AMAX GRANDVIEW MAP) GRADIENT VARIABLE | 14 | 90 | 2.092 |  |  |  |  | 210 | [5 empty] | 330.536 | [11 empty] | G |  |  | END
SMUWesternGeothermal | GRANDVIEW | 844-51 | AMAX98 | 7S/2E-21B | ID | WESTERN SNAKE RIVER PLAINS | -116.228 | 42.8052 |  |  |  | 150 | [5 empty] | 27.6 |  | REF (AMAX GRANDVIEW MAP) | 45 | 150 | 2.2594 |  |  |  |  | 77 | [5 empty] | 163.176 | [11 empty] | G |  |  | END
SMUWesternGeothermal | GRANDVIEW | 844-52 | AMAX98 | 6S/1E-12B | ID | WESTERN SNAKE RIVER PLAINS | -116.286 | 42.9224 |  |  |  | 148 | [5 empty] | 36.8 |  | REF (AMAX GRANDVIEW MAP) | 10 | 148 | 1.0042 |  |  |  |  | 154 | [5 empty] | 192.464 | [11 empty] | G |  |  | END
SMUWesternGeothermal | GRANDVIEW | 844-53 | AMAX98 | 7S/3E-12A | ID | WESTERN SNAKE RIVER PLAINS | -116.036 | 42.8355 |  |  |  | 152 | [5 empty] | 32.9 |  | REF (AMAX GRANDVIEW MAP) GRADIENT VARIABLE | 70 | 148 | 1.2552 |  |  |  |  | 87 | [5 empty] | 213.384 | [11 empty] | G |  |  | END
SMUWesternGeothermal | GRANDVIEW | 844-54 | AMAX98 | 7S/2E-4D | ID | WESTERN SNAKE RIVER PLAINS | -116.213 | 42.8396 |  |  |  | 148 | [5 empty] | 67.9 |  | REF (AMAX GRANDVIEW MAP) GRADIENT VARIABLE | 61 | 148 | 1.2552 |  |  |  |  | 354 | [5 empty] | 443.504 | [11 empty] | G |  |  | END
SMUWesternGeothermal | GRANDVIEW | 844-55 | AMAX98 | 6S/1E-13B | ID | WESTERN SNAKE RIVER PLAINS | -116.287 | 42.904 |  |  |  | 90 | [5 empty] | 30 |  | REF (AMAX GRANDVIEW MAP) | 20 | 90 | 1.1715 |  |  |  |  | 184 | [5 empty] | 251.04 | [11 empty] | G |  |  | END
SMUWesternGeothermal | GRANDVIEW | 844-56 | AMAX98 | 7S/4E-13C | ID | WESTERN SNAKE RIVER PLAINS | -115.934 | 42.8084 |  |  |  | 270 | [5 empty] | 35.6 |  | REF (AMAX GRANDVIEW MAP) GRADIENT VARIABLE | 20 | 90 | 1.9665 |  |  |  |  | 352 | [5 empty] | 142.256 | [11 empty] | G
SMUWesternGeothermal | GRANDVIEW | 844-56 |  | 7S/4E-13C | ID | MULTIPLE DEPTHS | -115.934 | 42.8084 | [12 empty] | 90 | 270 | 2.1 | SMU EST |  |  |  | 15 | [5 empty] | 31.5 | [11 empty] | G |  |  | END
SMUWesternGeothermal | GRANDVIEW | 844-57 | AMAX98 | 6S/1E-25D | ID | WESTERN SNAKE RIVER PLAINS | -116.276 | 42.8681 |  |  |  | 30 | [5 empty] | 17 |  | REF (AMAX GRANDVIEW MAP) GRADIENT VARIABLE | 6 | 30 | 1.8828 |  |  |  |  | 171 | [5 empty] | 251.04 | [11 empty] | G |  |  | END
SMUWesternGeothermal | GRANDVIEW | 844-58 | AMAX98 | 5S/1W-20D | ID | WESTERN SNAKE RIVER PLAINS | -116.482 | 42.9691 |  |  |  | 150 | [5 empty] | 21 |  | REF (AMAX GRANDVIEW MAP) | 32 | 150 | 2.7196 |  |  |  |  | 48 | [5 empty] | 146.44 | [11 empty] | G |  |  | END
SMUWesternGeothermal | GRANDVIEW | 844-59 | AMAX98 | 6S/1W-2C | ID | WESTERN SNAKE RIVER PLAINS | -116.43 | 42.9255 |  |  |  | 153 | [5 empty] | 22.5 |  | REF (AMAX GRANDVIEW MAP) GRADIENT VARIABLE | 17 | 150 | 3.389 |  |  |  |  | 73 | [5 empty] | 133.888 | [11 empty] | G |  |  | END
SMUWesternGeothermal | GRANDVIEW | 844-6 | AMAX98 | 6S/1E-35C | ID | WESTERN SNAKE RIVER PLAINS | -116.311 | 42.8545 |  | 1977-08-04 | 1195.12 | 67 |  |  |  |  | 16.5 AT TOP | 15.6 | SAND & SILTY SAND AND GRAVEL | REF (AMAX GRANDVIEW MAP) | 16 | 67 | 1.2552 |  |  |  |  | 40 | [5 empty] | 54.392 | [11 empty] | B |  |  | END
SMUWesternGeothermal | GRANDVIEW | 844-60 | AMAX98 | 6S/1E-29C | ID | WESTERN SNAKE RIVER PLAINS | -116.371 | 42.8685 |  |  |  | 112 | [5 empty] | 17 |  | REF (AMAX GRANDVIEW MAP) | 20 | 109 | 2.4267 |  |  |  |  | 41 | [5 empty] | 104.6 | [11 empty] | A |  |  | END
SMUWesternGeothermal | GRANDVIEW | 844-61 | AMAX98 | 7S/4E-27B | ID | WESTERN SNAKE RIVER PLAINS | -115.972 | 42.787 |  |  |  | 324 | [5 empty] | 29.8 |  | REF (AMAX GRANDVIEW MAP) | 40 | 320 | 2.0083 |  |  |  |  | 1 | [5 empty] | 41.84 | [11 empty] | A |  |  | END
SMUWesternGeothermal | GRANDVIEW | 844-64 | AMAX98 | 9S/6E-20D | ID | WESTERN SNAKE RIVER PLAINS | -115.775 | 42.6174 |  |  |  | 40 | [5 empty] | 19 |  | REF (AMAX GRANDVIEW MAP) | 8 | 40 | 2.3012 |  |  |  |  | 150 | [5 empty] | 234.304 | [11 empty] | G |  |  | END
SMUWesternGeothermal | GRANDVIEW | 844-7 | AMAX98 | 6S/1E-35A | ID | WESTERN SNAKE RIVER PLAINS | -116.297 | 42.8622 |  | 1977-08-05 | 1146.34 | 99 | [5 empty] | 19.2 | TUFFACEOUS SAND | REF (AMAX GRANDVIEW MAP) | 70 | 99 | 1.4644 |  |  |  |  | 44 | [5 empty] | 62.76 | [11 empty] | B |  |  | END
SMUWesternGeothermal | GRANDVIEW | 844-8 | AMAX98 | 6S/2E-30B | ID | WESTERN SNAKE RIVER PLAINS | -116.267 | 42.8758 |  | 1977-08-06 | 1082.3 | 67 | [5 empty] | 31 | SILTY SAND & SANDSTONE | REF (AMAX GRANDVIEW MAP) | 22 | 63 | 1.4644 |  |  |  |  | 230 | [5 empty] | 364.008 | [11 empty] | G |  |  | END
SMUWesternGeothermal | GRANDVIEW | 844-80 | AMAX98 | 8S/6E-9B | ID | WESTERN SNAKE RIVER PLAINS | -115.763 | 42.7465 |  | 1978-01-07 | 891.76 | 67 | [5 empty] | 34 | BASALT & CLAY CINDERS & BASALT | REF (AMAX GRANDVIEW MAP) GRADIENT VARIABLE | 10 | 67 | 1.8828 |  |  |  |  | 290 | [5 empty] | 569.024 | [11 empty] | G |  |  | END
SMUWesternGeothermal | GRANDVIEW | 844-81 | AMAX98 | 8S/6E-21B | ID | WESTERN SNAKE RIVER PLAINS | -115.762 | 42.7217 |  | 1978-01-05 | 945.12 | 67 | [5 empty] | 20 | LACUSTRINE SEDS & BASALT & SANDSTONE | REF (AMAX GRANDVIEW MAP) | 14 | 67 | 2.3012 |  |  |  |  | 94 | [5 empty] | 188.28 | [11 empty] | G |  |  | END
SMUWesternGeothermal | GRANDVIEW | 844-82 | AMAX98 | 8S/6E-28B | ID | WESTERN SNAKE RIVER PLAINS | -115.763 | 42.7034 |  | 1977-12-20 | 1024.39 | 95 | [5 empty] | 20.2 | SAND & GRAVEL & BASALT & CINDER & SAND & BASALT | REF (AMAX GRANDVIEW MAP) GRADIENT VARIABLE | 18 | 95 | 2.092 |  |  |  |  | 63 | [5 empty] | 125.52 | [11 empty] | G |  |  | END
SMUWesternGeothermal | GRANDVIEW | 844-83 | AMAX98 | 8S/6E-32C | ID | WESTERN SNAKE RIVER PLAINS | -115.775 | 42.6176 |  | 1977-12-18 | 1060.78 | 67 | [5 empty] | 20.7 | ALLUVIUM & BASALT & CLAY & SANDY GRAVEL | REF (AMAX GRANDVIEW MAP) | 12 | 67 | 2.092 |  |  |  |  | 123 | [5 empty] | 205.016 | [11 empty] | G |  |  | END
SMUWesternGeothermal | GRANDVIEW | 844-84 | AMAX98 | 9S/6E-7D | ID | WESTERN SNAKE RIVER PLAINS | -115.8307 | 42.6533 |  | 1977-12-15 | 1109.76 | 67 | [5 empty] | 20.2 | SAND & SILT & LATITE | REF (AMAX GRANDVIEW MAP) GRADIENT VARIABLE | 10 | 67 | 2.7196 |  |  |  |  | 96 | [5 empty] | 184.096 | [11 empty] | G |  |  | END
SMUWesternGeothermal | GRANDVIEW | 844-85 | AMAX98 | 8S/6E-26B | ID | WESTERN SNAKE RIVER PLAINS | -115.722 | 42.7089 |  | 1978-01-06 | 1051.8 | 28 | [5 empty] | 15.5 | SAND & GRAVEL | REF (AMAX GRANDVIEW MAP) GRADIENT VARIABLE | 20 | 28 | 1.5481 |  |  |  |  | 175 | [5 empty] | 158.992 | [11 empty] | G |  |  | END
SMUWesternGeothermal | GRANDVIEW | 844-9 | AMAX98 | 6S/2E-30A | ID | WESTERN SNAKE RIVER PLAINS | -116.263 | 42.881 |  | 1977-08-06 | 1067.1 | 97 | [5 empty] | 35.3 | TUFFACEOUS SAND & SILTY SAND | REF (AMAX GRANDVIEW MAP) | 20 | 97 | 1.4644 |  |  |  |  | 216 | [5 empty] | 301.248 | [11 empty] | G |  |  | END
SMUWesternGeothermal | GRANDVIEW | BEARD | NELS803 | 3N/2E-11ABC | ID | WESTERN SNAKE RIVER PLAINS | -116.182 | 43.6165 | 8/23/77 | 10/29/76 | 844 | 391 |  |  |  |  | 78 | 74 | BASALT&CLAY&QUARTZITE&SILTSTONE;LITHOLOGYLOGAVAILABLE | REF (DR40)ALSONAMEDBHW-1 | 210 | 390 | 1.9 | SMU EST |  |  |  | 0 | I |  |  |  |  | 0 | [11 empty] | G
SMUWesternGeothermal | GRANDVIEW | BEARD |  | 3N/2E-11ABC | ID | MULTIPLE DEPTHS | -116.182 | 43.6165 |  |  | 844 | [9 empty] | 20 | 206 | 1.9 | SMU EST |  |  |  | 1388 | [5 empty] | 2637.2 | [11 empty] | G |  |  | END
SMUWesternGeothermal | GRANDVIEW | BEH-1 | NELS803 | 3N/2E-11BA | ID | WESTERN SNAKE RIVER PLAINS | -116.1832 | 43.6165 | 8/23/77 | 8/20/76 | 835 | 373 |  |  |  |  | 77 | 76 | SANDSTONE&CLAY&BASALT&SILTSTONE;LITHOLOGYLOGAVAILABLE | REF (DR40) | 274 | 373 | 1.4 | SMU EST |  |  |  | 1 | [5 empty] | 1.4 | [11 empty] | G
SMUWesternGeothermal | GRANDVIEW | BEH-1 |  | 3N/2E-11BA | ID | MULTIPLE DEPTHS | -116.1832 | 43.6165 |  |  | 835 | [9 empty] | 46 | 274 | 1.4 | SMU EST |  |  |  | 219.3 | [5 empty] | 307.02 | [11 empty] | G |  |  | END
SMUWesternGeothermal | GRANDVIEW | BSH-1 | NELS803 | 3N/2E-2DBD | ID | WESTERN SNAKE RIVER PLAINS | -116.1745 | 43.6332 |  |  | 899 | 79 |  |  |  |  | 31 | 28 | SILTSTONE&CLAY&BASALT&SANDSTONE;LITHOLOGYLOGAVAILABLE | REF (DR40)ALSOBSU#1 | 61 | 79 | 1 | SMU EST |  |  |  | 0 | I |  |  |  |  | 0 | [11 empty] | G
SMUWesternGeothermal | GRANDVIEW | BSH-1 |  | 3N/2E-2DBD | ID | MULTIPLE DEPTHS | -116.1745 | 43.6332 |  |  | 899 | [9 empty] | 5 | 61 | 1 | SMU EST |  |  |  | 564 | [5 empty] | 564 | [11 empty] | G |  |  | END
SMUWesternGeothermal | GRANDVIEW | BSH-2 | NELS803 | 3N/2E-11BA | ID | WESTERN SNAKE RIVER PLAINS | -116.1823 | 43.6165 |  |  | 835 | 200 |  |  |  |  | 56 | 56 | ALLUVIUM&SANDSTONE&SILTSTONE&BASALTWITHCLAY;LITHOLOGYLOGAVAILABLE | REF (DR40) | 80 | 200 | 2.3 | SMU EST |  |  |  | 217 | [5 empty] | 499.1 | [11 empty] | G
SMUWesternGeothermal | GRANDVIEW | BSH-2 |  | 3N/2E-11BA | ID | MULTIPLE DEPTHS | -116.1823 | 43.6165 |  |  | 835 | [9 empty] | 5 | 80 | 2.3 | SMU EST |  |  |  | 400 | [5 empty] | 920 | [11 empty] | G |  |  | END
SMUWesternGeothermal | GRANDVIEW | BSH-3 | NELS803 | 3N/2E-12CBB | ID | WESTERN SNAKE RIVER PLAINS | -116.1708 | 43.3103 |  |  | 899 | 168 |  |  |  |  | 34 | 34 | SILTSTONE&CLAY&BASALT&SANDSTONE&SILTSTONE;LITHOLOGYLOGAVAILABLE | REF (DR40)ALSOBSUWELL#4 | 20 | 168 | 1 | SMU EST |  |  |  | 135.1 | [5 empty] | 135.1 | [11 empty] | G |  |  | END
SMUWesternGeothermal | GRANDVIEW | EP11 | AMAX98 | 7S/4E-11BD | ID | WESTERN SNAKE RIVER PLAINS | -115.9458 | 42.8317 | 1977-07-13 | 1976-12-01 |  | 91.5 |  |  |  |  | 32.88 | 32.88 |  | SMU TEMPERATURE DEPTH INFORMATION | 10 | 90 | 1.4 | SMU EST. BASED ON SASS01 FOR VALLEY SED. |  |  |  | 197 | [5 empty] | 275.8 | [11 empty] | G |  |  | END
SMUWesternGeothermal | GRANDVIEW | EP15 | AMAX98 | 7S/6E-30AB | ID | WESTERN SNAKE RIVER PLAINS | -115.785 | 42.7904 | 1977-07-13 | 1976-12-01 |  | 91.5 |  |  |  |  | 25.29 | 25.29 |  | SMU TEMPERATURE DEPTH INFORMATION | 35 | 65 | 1.4 | SMU EST. BASED ON SASS01 FOR VALLEY SED. |  |  |  | 123 | [5 empty] | 172.2 | [11 empty] | G
SMUWesternGeothermal | GRANDVIEW | EP15 |  | 7S/6E-30AB | ID | MULTIPLE DEPTHS | -115.785 | 42.7904 | [12 empty] | 70 | 90 | 1.4 | SMU EST. BASED ON SASS01 FOR VALLEY SED. |  |  |  | 85 | [5 empty] | 119 | [11 empty] | G |  |  | END
SMUWesternGeothermal | GRANDVIEW | EP18 | AMAX98 | 6S/1E-13AB | ID | WESTERN SNAKE RIVER PLAINS | -116.2825 | 42.9083 | 1977-07-12 | 1976-12-01 |  | 91.5 |  |  |  |  | 31.13 | 31.13 |  | SMU TEMPERATURE DEPTH INFORMATION | 10 | 90 | 1.4 | SMU EST. BASED ON SASS01 FOR VALLEY SED. |  |  |  | 200 | [5 empty] | 280 | [11 empty] | G |  |  | END
SMUWesternGeothermal | GRANDVIEW | EP2 | AMAX98 | 6S/3E-18DA | ID | WESTERN SNAKE RIVER PLAINS | -116.1358 | 42.9018 | 1977-07-12 | 12/01/76 |  | 91.5 |  |  |  |  | 20.52 | 20.52 |  | SMU TEMPERATURE DEPTH INFORMATION | 10 | 80 | 1.4 | SMU EST. BASED ON SASS01 FOR VALLEY SED. |  |  |  | 75 | [5 empty] | 105 | [11 empty] | B |  |  | END
SMUWesternGeothermal | GRANDVIEW | EP8 | AMAX98 | 6S/2E-27DD | ID | WESTERN SNAKE RIVER PLAINS | -116.1975 | 42.8675 | 1977-07-13 | 1976-12-01 |  | 91.5 |  |  |  |  | 35.17 | 35.17 |  | SMU TEMPERATURE DEPTH INFORMATION | 10 | 91 | 1.4 | SMU EST. BASED ON SASS01 FOR VALLEY SED. |  |  |  | 236 | [5 empty] | 330.4 | [11 empty] | G |  |  | END
SMUWesternGeothermal | GRANDVIEW | RDH-128 | BLAC88 | 7S/4E-18BB | ID | WESTERN SNAKE RIVER PLAINS | -116.0292 | 42.8208 | 8/ 4/78 |  | 914 | 307.5 |  |  |  |  | 41.31 | 39.93 | VOLCANIC SED CENOZOIC | JORDEN VALLEY(AMS) LATERALFLOW | 80 | 130 | 1.88 | * |  |  |  | 107.6 |  | 9 | 107.6 |  |  | 203 |  |  | 203 | [8 empty] | G
SMUWesternGeothermal | GRANDVIEW | RDH-128 |  | 7S/4E-18BB | ID | MULTIPLE DEPTHS | -116.0292 | 42.8208 |  |  | 914 | [9 empty] | 30 | 80 | 1.05 | * |  |  |  | 198.6 |  | 9.7 | 198.6 |  |  | 208 |  |  | 208 | [8 empty] | G |  |  | END
SMUWesternGeothermal | GRANDVIEW | RDH-128 |  | 7S/4E-18BB | ID | MULTIPLE DEPTHS | -116.0292 | 42.8208 |  |  | 914 | [9 empty] | 30 | 305 | 1.88 |  |  |  |  | 59 | * |  | 59 | * |  | 111 | * |  | 111 | * | [7 empty] | G
SMUWesternGeothermal | GRANDVIEW | RDH-8 | BLAC88 | 6S/2E-34BD | ID | WESTERN SNAKE RIVER PLAINS | -116.2075 | 42.8607 | 8/ 4/78 |  | 1044 | 454 |  |  |  |  | 67.79 | 67.79 | VOLCANIC SED CENOZOIC | LATERALFLOW | 160 | 220 | 1.88 | * |  |  |  | 118.1 |  | 1.1 | 118.1 |  |  | 222 |  |  | 222 | [8 empty] | G
SMUWesternGeothermal | GRANDVIEW | RDH-8 |  | 6S/2E-34BD | ID | MULTIPLE DEPTHS | -116.2075 | 42.8607 |  |  | 1044 | [9 empty] | 50 | 160 | 1.05 | * |  |  |  | 225.4 |  | 3.1 | 225.4 |  |  | 236 |  |  | 236 | [8 empty] | G
SMUWesternGeothermal | GRANDVIEW | RDH-8 |  | 6S/2E-34BD | ID | MULTIPLE DEPTHS | -116.2075 | 42.8607 |  |  | 1044 | [9 empty] | 50 | 454 | 1.88 |  |  |  |  | 102 | * |  | 102 | * |  | 192 | * |  | 192 | * | [7 empty] | G
SMUWesternGeothermal | GRANDVIEW | WW 75P-17 | BLAC88 | 4S/2E-20BDA | ID | WESTERN SNAKE RIVER PLAINS | -116.2453 | 43.0655 | 1975-06-01 | 0/0/70 | 758 | 89 | 0 |  |  |  | 34.16 | 34.16 | CENOZOIC-CLAY/GRAVEL | ARTESIAN WELL | 30 | 89 | 1.55 |  |  |  |  | 64 | [5 empty] | 99.2 | [11 empty] | B |  |  | END
SMUWesternGeothermal | GRANDVIEW | WW 75P-21 | BLAC88 | 5S/1E-35DDD | ID | WESTERN SNAKE RIVER PLAINS | -116.2983 | 42.9402 | 1975-06-01 | 0/0/69 | 915 | 93 | 60 |  |  |  | 19.31 | 19.31 |  |  | 15 | 60 | 1.09 |  |  |  |  | 95 |  |  | 74 |  |  | 103.55 |  |  | 80.66 | [8 empty] | B
SMUWesternGeothermal | GRANDVIEW | WW 75P-21 |  | 5S/1E-35DDD | ID | MULTIPLE DEPTHS | -116.2983 | 42.9402 |  |  | 915 | [9 empty] | 70 | 90 | 1.59 |  |  |  | 1 | 74 |  | 0.3 | 74 |  |  | 118 |  |  | 118 | [8 empty] | B |  |  | END
SMUWesternGeothermal | GRANDVIEW | WW 75P-21 |  | 5S/1E-35DDD | ID | MULTIPLE DEPTHS | -116.2983 | 42.9402 |  |  | 915 | [9 empty] | 45 | 70 | 2.26 |  |  |  | 1 | 51.1 |  | 1.9 | 51.1 |  |  | 116 |  | 4 | 116 | [8 empty] | B
SMUWesternGeothermal | GRANDVIEW | WW 75P-21 |  | 5S/1E-35DDD | ID | MULTIPLE DEPTHS | -116.2983 | 42.9402 |  |  | 915 | [9 empty] | 10 | 45 | 1.3 |  |  |  | 1 | 88.9 |  | 1.1 | 88.9 |  |  | 115 |  | 1 | 115 | [8 empty] | B
SMUWesternGeothermal | GRANDVIEW | WW 75P-5 | BLAC75 | 3S/1E-17CBB | ID | WESTERN SNAKE RIVER PLAINS | -116.4918 | 43.1583 | 1975-06-01 | 0/0/75 | 977 | 127 |  |  |  |  | 21.14 | 21.14 |  |  | 35 | 120 | 1.4 | SMU EST. BASED ON SASS01 FOR VALLEY SED. |  |  |  | 99 | [5 empty] | 138.6 | [11 empty] | G |  |  | END
SMUWesternGeothermal | HAILEY(AMS) ID. | BOSTIC 1-A | BLAC891/ARNE82 | 4S/8E-25CBB | ID | WESTERN SNAKE RIVER PLAINS | -115.4592 | 43.0408 | 8/15/74 |  | 972 | 2712 |  |  |  |  | 188.7 | 188.7 | CZSEDSBSLT-SILICVOL | BENNET MTN 15 MIN QUAD-TD IN ARNEY 1982-WELL LOGS AVAILABLE | 500 | 2700 | 1.38 | * |  |  |  | 65.9 |  |  | 65.9 |  |  | 96 |  |  | 96 | [8 empty] | B |  |  | END
SMUWesternGeothermal | HAILEY(AMS) ID. | PALACIO1 | BLAC88 | 4S/16E-33DA | ID | EASTERN SNAKE RIVER PLAINS | -114.5558 | 43.0317 | 6/ 9/80 | 6/ 8/80 | 1015 | 610 |  |  |  |  | 58.9 | 58.9 | BASALTAND-RHYTUFF | ONLY HAVE BHT AND LITHOLOGIC LOG AVAILABLE | 0 | 610 | 1.46 | * |  |  |  | 73.2 | * |  | 73.2 | * |  | 107 | * |  | 107 | * | [7 empty] | C |  |  | END
SMUWesternGeothermal | HAILEY(AMS) ID. | RWINK1 | BLAC88 | 5S/14E-12AAA | ID | EASTERN SNAKE RIVER PLAINS | -114.7333 | 43.0117 | 5/15/80 | 5/14/80 | 1098 | 610 | 34 |  |  |  | 58.9 | 58.9 | BASALT- | ONLY BHT AND LITHOLOGIC LOG AVAILABLE | 0 | 610 | 1.46 | * |  |  |  | 68.4 | * |  | 68.4 | * |  | 100 | * |  | 100 | * | [7 empty] | C |  |  | END
SMUWesternGeothermal | HAILEY(AMS) ID. | USBR DH2 | BLAC88 | 6N/4E-24DBD | ID | CHALLIS SUBDIVISION | -115.9247 | 43.8407 | 7/10/70 | 6/30/69 | 1213 | 87.1 | 25 |  |  | 8.87 | 10.19 | 10.19 | IDAHOBATH-GRANITE | WARM SPRINGS POINT | 60 | 88 | 3.31 | * |  |  |  | 36.6 |  | 1.7 | 26.2 |  |  | 120 |  | 5 | 84 | [8 empty] | D |  |  | END
SMUWesternGeothermal | HAILEY(AMS) ID. | WW | BLAC88 | 2S/5E-15CA | ID | WESTERN SNAKE RIVER PLAINS | -115.848 | 43.2497 | 7/25/74 | 7/25/74 | 998 | 90 | 100 | > |  | 13.04 | 24.14 | 24.14 | CENOZOIC-BASALT | BHT IS WAY TOO HIGH-UPFLOW? | 0 | 90 | 1.46 | * |  |  |  | 102 |  |  | 102 |  |  | 149 |  |  | 149 | [8 empty] | D |  |  | END
SMUWesternGeothermal | IDAHO FALLS (AMS) | CHAMPAGN | BLAC923 | 3N/24E-11CDD | ID | CHALLIS SUBDIVISION | -113.566 | 43.5973 | 7/23/91 | 0/ 0/89 | 1993 | 180 | 180 |  |  |  | 35.71 | 35.71 | RHYOLITE | CHAMPAGNEMINEWATERWELL | 90 | 180 | 2.34 |  | 0.21 |  | 7 | 122 |  | 1.3 | 122 |  |  | 285 |  |  | 285 | [8 empty] | G
SMUWesternGeothermal | IDAHO FALLS (AMS) | CHAMPAGN |  | 3N/24E-11CDD | ID | MULTIPLE DEPTHS | -113.566 | 43.5973 |  |  | 1993 | [9 empty] | 20 | 85 | 1.4 | SMU EST. BASED ON SASS01 FOR VALLEY SED. |  |  |  | 77 |  | 6.7 |  |  |  | 107.8 | [11 empty] | G |  |  | END
SMUWesternGeothermal | IDAHO FALLS (AMS) | INEL-GT1 | BLAC891/BROT813 | 3N/28E-1BAA | ID | EASTERN SNAKE RIVER PLAINS | -113.0658 | 43.6235 | 9/10/78 |  | 1561 | 3100 | 87.5 |  |  |  | 51.12 | 52.12 | BASAL-SILVOLCANIC |  | 1000 | 3100 | 2.76 |  |  |  | 10 | 39.5 |  |  | 39.5 |  |  | 109 |  |  | 109 | [8 empty] | A |  |  | END
SMUWesternGeothermal | IDAHO FALLS (AMS) | INEL-GT1 |  | 3N/28E-1BAA | ID | MULTIPLE DEPTHS | -113.0658 | 43.6235 |  |  | 1561 | [9 empty] | 750 | 1000 | 1.4 | SMU EST. BASED ON SASS01 FOR VALLEY SED. |  |  |  | 49.9 |  | 1.6 | 49.9 |  |  | 69.86 | [11 empty] | A |  |  | END
SMUWesternGeothermal | IDAHO FALLS (AMS) | INEL-GT1 |  | 3N/28E-1BAA | ID | MULTIPLE DEPTHS | -113.0658 | 43.6235 |  |  | 1561 | [9 empty] | 230 | 550 | 1.4 | SMU EST. BASED ON SASS01 FOR VALLEY SED. |  |  |  | 45.1 |  | 0.3 | 45.1 |  |  | 63.14 | [11 empty] | A
SMUWesternGeothermal | IDAHO FALLS (AMS) | INEL-GT1 |  | 3N/28E-1BAA | ID | MULTIPLE DEPTHS | -113.0658 | 43.6235 |  |  | 1561 | [9 empty] | 87.5 | 230 | 1.42 | * |  |  |  | 15.5 |  | 0.4 | 15.5 |  |  | 22 |  |  | 22 | [8 empty] | A
SMUWesternGeothermal | IDAHO FALLS (AMS) | INEL-WO2 | BLAC923 | 3N/30E-16DDD | ID | EASTERN SNAKE RIVER PLAINS | -112.8753 | 43.5758 | 1992-08-06 | 9/26/91 | 1503 | 1500 |  |  |  |  | 76 | 76 | BASALTAND-RHYOLITE |  | 550 | 1200 | 1.55 |  |  |  | 14 | 73 | [5 empty] | 115 | [11 empty] | G
SMUWesternGeothermal | IDAHO FALLS (AMS) | INEL-WO2 |  | 3N/30E-16DDD | ID | MULTIPLE DEPTHS | -112.8753 | 43.5758 | [12 empty] | 100 | 1300 | 1.74 |  |  |  |  | 46 | [5 empty] | 80 | [11 empty] | G |  |  | END
SMUWesternGeothermal | IDAHO FALLS(AMS) ID. | WW-BUTT | ROSS71 | 3N/27E-9AB | ID | WYOMING BASIN | -113.2438 | 43.6083 |  |  | 1620 | 141 | 119.5 |  |  |  | 42 | 42 | BASALT- | TEMPERATURES DESCRIBED BY ROSS-BUTTE CITY WELL-LOGGED BY USGSWRD AT INEL | 119.5 | 141.4 | 1.46 | * |  |  |  | 1315 |  |  | 1315 |  |  | 1920 |  |  | 1920 | [8 empty] | G |  |  | END
SMUWesternGeothermal | JORDAN VALLEY(AMS) ID. | WW | BLAC88 | 16S/2W-29CCD | ID | OWYHEE UPLANDS | -116.6047 | 41.998 | 7/20/77 | 0/ 0/70 | 1596 | 177 | 167 |  | 7.07 | 12.32 | 22.92 | 22.92 | CENOZOIC-SILICICVOL | FOUR CORNERS | 50 | 175 | 1.88 | * |  |  |  | 80.4 |  | 4 | 80.4 |  |  | 151 |  |  | 151 | [8 empty] | D |  |  | END
SMUWesternGeothermal | JORDAN VALLEY(AMS) ID. | WW | BLAC88 | 8S/1W-25DBC | ID | OWYHEE UPLANDS | -116.4008 | 42.6965 | 6/ 9/77 |  | 1827 | 23 | 4 |  | 6.58 | 6.79 | 8.73 | 8.73 | CENOZOIC-SEDIMENTS | CLOVER MOUNTAIN | 10 | 23 | 1.09 | * |  |  |  | 96.2 |  | 18.5 | 96.2 |  |  | 105 |  | 20 | 105 | [8 empty] | D |  |  | END
SMUWesternGeothermal | JORDAN VALLEY(AMS) ID. | WW | BLAC88 | 13S/3E-31CBD | ID | OWYHEE UPLANDS | -116.1542 | 42.25 | 6/15/77 | 0/ 0/70 | 1628 | 26.5 | 2 |  | 8.43 | 7.99 | 11.13 | 11.13 | CENOZOIC-SILVOL |  | 10 | 26.5 | 1.88 | * |  |  |  | 103 |  | 5.8 | 103 |  |  | 194 |  | 11 | 194 | [8 empty] | D |  |  | END
SMUWesternGeothermal | JORDAN VALLEY(AMS) ID. | WW 75P-21 | BLAC88 | 5S/1E-35DDC | ID | WESTERN SNAKE RIVER PLAINS | -116.2983 | 42.9402 | 6/ 8/77 | 0/ 0/69 | 915 | 93 | 90 |  | 13.44 | 11.99 | 20.53 | 20.53 | CENOZOIC-LS/SAND |  | 10 | 90 | 1.09 |  |  |  |  | 95 |  |  | 74 |  |  | 116 |  |  | 116 | [8 empty] | B |  |  | 10 | 45 | 1.3 |  |  |  | 1 | 88.9 |  | 1.1 | 88.9 |  |  | 115 |  | 1 | 115 | [8 empty] | B |  |  | 45 | 70 | 2.26 |  |  |  | 1 | 51.1 |  | 1.9 | 51.1 |  |  | 116 |  | 4 | 116 | [8 empty] | B |  |  | 70 | 90 | 1.59 |  |  |  | 1 | 74 |  | 0.3 | 74 |  |  | 118 |  |  | 118 | [8 empty] | B |  |  | END
SMUWesternGeothermal | JORDAN VALLEY(AMS) ID. | WW 75P-22 | BROT763 | 5S/1E-29DA | ID | WESTERN SNAKE RIVER PLAINS | -116.3543 | 42.9582 | 6/30/77 | 0/ 0/70 | 915 | 59 | 7 |  |  | 22.65 | 42.95 | 42.95 | CENOZOIC-SEDIMENTS | ROUGH MOUNTAIN NE - ARTESIAN | 0 | 47 | [5 empty] | 368 | [17 empty] | X |  |  | END
SMUWesternGeothermal | JORDAN VALLEY(AMS) ID. | WW 75P-24 | BLAC88 | 6S/3E-10BAB | ID | WESTERN SNAKE RIVER PLAINS | -116.0903 | 42.9228 | 7/ 1/77 |  | 783 | 160 | 1 |  | 17.07 | 14.86 | 25.38 | 25.3 | CENOZOIC-CLAY/SAND | GRANDVIEW | 50 | 160 | 1.38 | * |  |  |  | 47.5 |  | 0.4 | 47.5 |  |  | 66 |  |  | 66 | [8 empty] | C |  |  | END
SMUWesternGeothermal | JORDAN VALLEY(AMS) ID. | WW 75P-25 | BLAC88 | 6S/3E-10BDB | ID | WESTERN SNAKE RIVER PLAINS | -116.0903 | 42.9192 | 7/ 1/77 | 0/ 0/75 | 791 | 11 | 11 |  |  | 13.35 | 15.01 | 15.01 | - | GRANDVIEW | 5 | 11 | [5 empty] | 162 | [17 empty] | X |  |  | END
SMUWesternGeothermal | JORDAN VALLEY(AMS) ID. | WW 75P-26 | BLAC88 | 6S/3E-10BAC | ID | WESTERN SNAKE RIVER PLAINS | -116.0903 | 42.9198 | 7/ 1/77 | 0/ 0/75 | 789 | 21 | 15 |  |  | 12.5 | 14.93 | 14.93 | - | GRANDVIEW | 5 | 21 | [5 empty] | 250 | [17 empty] | X |  |  | END
SMUWesternGeothermal | JORDAN VALLEY(AMS) ID. | WW 75P-28 | BLAC88 | 5S/2E-27DAA | ID | WESTERN SNAKE RIVER PLAINS | -116.1958 | 42.9598 | 7/ 2/77 | 0/ 0/75 | 865 | 19 | 15 |  |  | 12.23 | 15.02 | 15.02 | CENOZOIC-SEDIMENTS | GRANDVIEW 15' | 5 | 19 | 1.3 |  |  |  |  | 186 | [5 empty] | 242 | [11 empty] | X |  |  | END
SMUWesternGeothermal | JORDAN VALLEY(AMS) ID. | WW 75P-29 | BLAC88 | 5S/2E-22DCD | ID | WESTERN SNAKE RIVER PLAINS | -116.201 | 42.9685 | 7/ 3/77 | 0/ 0/75 | 856 | 70 | 70 | > | 13.53 | 13.12 | 20.01 | 20.01 | CENOZOIC-SEDIMENTS | GRANDVIEW 15' | 10 | 70 | 1.21 |  |  |  | 1 | 93.4 |  | 3.1 | 93.4 |  |  | 113 |  | 4 | 113 | [8 empty] | C |  |  | END
SMUWesternGeothermal | JORDAN VALLEY(AMS) ID. | WW 75P-3 | BLAC88 | 6S/3E-13BDC | ID | WESTERN SNAKE RIVER PLAINS | -116.0507 | 42.9023 | 6/21/77 | 0/ 0/73 | 798 | 60 | 20 |  | 14.03 | 13.3 | 15.08 | 15.08 | CENOZOICCLY-SILT&SAND | GRANDVIEW | 10 | 60 | 1.26 | * |  |  |  | 18.4 |  | 0.8 | 18.4 |  |  | 23 |  | 1 | 23 |  | 1 | [6 empty] | D |  |  | END
SMUWesternGeothermal | JORDAN VALLEY(AMS) ID. | WW 75P-30 | BLAC88 | 5S/2E-25AAD | ID | WESTERN SNAKE RIVER PLAINS | -116.1558 | 42.9642 | 7/ 4/77 | 0/ 0/76 | 804 | 54 | 15 |  |  | 16.09 | 22.51 | 22.51 | CENOZOIC-SEDIMENTS | GRANDVIEW 15' -ARTESIAN | 5 | 54 | [5 empty] | 160 | [17 empty] | X |  |  | END
SMUWesternGeothermal | JORDAN VALLEY(AMS) ID. | WW 75P-34 | BLAC88 | 5S/3E-23CAA | ID | WESTERN SNAKE RIVER PLAINS | -116.0672 | 42.9755 | 7/ 5/77 | 0/ 0/73 | 730 | 19 |  |  |  | 32.52 | 34.61 | 34.61 | CENOZOIC-SEDIMENTS | GRANDVIEW | 0 | 19 | [5 empty] | 150 | [17 empty] | X |  |  | END
SMUWesternGeothermal | JORDAN VALLEY(AMS) ID. | WW 75P-35 | BLAC88 | 6S/3E-4DDB | ID | WESTERN SNAKE RIVER PLAINS | -116.1003 | 42.9265 | 7/ 5/77 | 0/ 0/73 | 785 | 17 | 10 |  |  | 18.36 | 21.08 | 21.08 | CENOZOIC-SEDIMENTS | GRANDVIEW-ARTESIAN | 0 | 17 | [5 empty] | 227 | [17 empty] | X |  |  | END
SMUWesternGeothermal | JORDAN VALLEY(AMS) ID. | WW 75P-36 | BLAC88 | 6S/3E-6CAB | ID | WESTERN SNAKE RIVER PLAINS | -116.1697 | 42.931 | 7/ 8/77 | 0/ 0/74 | 846 | 35.5 | 35.5 | > | 13.3 | 13.13 | 14.71 | 14.71 | CENOZOIC-CLAY/SAND | GRANDVIEW 15' | 5 | 35 | 1.51 |  |  |  | 1 | 42.4 |  | 8.8 | 42.4 |  |  | 64 |  | 13 | 64 | [8 empty] | D |  |  | END
SMUWesternGeothermal | JORDAN VALLEY(AMS) ID. | WW 75P-37 | BLAC88 | 6S/3E-7CBD | ID | WESTERN SNAKE RIVER PLAINS | -116.1705 | 42.9138 | 7/ 8/77 | 0/ 0/75 | 853 | 79 | 65 |  |  | 14.98 | 27.83 | 27.83 | - | GRANDVIEW 15'-ARTESIAN | 5 | 78 | 1.17 |  |  |  |  | 75 | [5 empty] | 88 | [11 empty] | X |  |  | END
SMUWesternGeothermal | JORDAN VALLEY(AMS) ID. | WW 75P-38 | BLAC88 | 7S/4E-6CDA | ID | WESTERN SNAKE RIVER PLAINS | -116.023 | 42.8397 | 7/12/77 |  | 891 | 83 | 83 | > | 14.38 | 14.53 | 24.45 | 24.45 | CENOZOIC-SEDIMENTS | GRANDVIEW 15' | 25 | 83 | 1.26 | * |  |  |  | 117 |  | 2.6 | 127.3 |  |  | 159 |  | 3 | 159 | [8 empty] | C |  |  | END
SMUWesternGeothermal | JORDAN VALLEY(AMS) ID. | WW 75P-39 | BLAC88 | 6S/3E-23BBB | ID | WESTERN SNAKE RIVER PLAINS | -116.0757 | 42.894 | 7/12/77 |  | 824 | 35 | 29 |  | 14.64 | 14.24 | 16.51 | 16.51 | CENOZOICCLY-SAND&BASLT | GRANDVIEW-IDWR BULL 30 PT 2 P 92 | 10 | 25 | 1.51 | * |  |  |  | 84 | * |  | 82 | * |  | 125.84 | [11 empty] | D |  |  | END
SMUWesternGeothermal | JORDAN VALLEY(AMS) ID. | WW 75P-4 | BLAC88 | 6S/3E-23DDD | ID | WESTERN SNAKE RIVER PLAINS | -116.057 | 42.8807 | 6/19/77 | 0/ 0/73 | 844 | 106 | 30 |  |  | 18.24 | 29.7 | 29.7 | CENOZOIC-CLAY/SAND | GRANDVIEW-IDWR BULL 30 PT 8 P 92 | 30 | 105 | 1.09 | * |  |  |  | 125 |  | 5.3 | 125 |  |  | 136 |  | 6 | 136 | [8 empty] | G |  |  | END
SMUWesternGeothermal | JORDAN VALLEY(AMS) ID. | WW 75P-40 | BLAC88 | 6S/4E-17BBB | ID | WESTERN SNAKE RIVER PLAINS | -116.0147 | 42.9087 | 7/14/77 | 0/ 0/75 | 804 | 28 | 28 |  |  | 13.59 | 16.68 | 16.68 | CENOZOIC-SEDIMENTS | GRANDVIEW | 10 | 20 | 1.46 |  |  |  | 1 | 126 | * |  | 126 | * |  | 197.1 |  |  | 185 | [8 empty] | D |  |  | END
SMUWesternGeothermal | JORDAN VALLEY(AMS) ID. | WW BLACK | BLAC88 | 7S/2E-13BCA | ID | WESTERN SNAKE RIVER PLAINS | -116.1655 | 42.8178 | 6/24/78 | 6/12/78 | 995 | 386 | 20 |  | 10.98 | 13.61 | 41.91 | 41.91 | CENOZOIC-SILICICVOL | GRANDVIEW 15' | 290 | 370 | 1.88 | * |  |  |  | 70.1 |  | 0.5 | 70.1 |  |  | 132 |  |  | 132 | [8 empty] | C |  |  | 30 | 60 | 1.17 | * |  |  |  | 139.6 |  | 1.8 | 139.6 |  |  | 164 |  |  | 164 | [8 empty] | D |  |  | 70 | 370 | 1.88 | * |  |  |  | 65.5 |  | 1.4 | 65.5 |  |  | 123 |  |  | 123 | [8 empty] | D |  |  | END
SMUWesternGeothermal | JORDEN VALLEY(AMS) ID | RDH-104 | BLAC88 | 6S/2E-20AB | ID | WESTERN SNAKE RIVER PLAINS | -116.2417 | 42.8938 | 8/ 5/78 |  | 1021 | 455 |  |  |  | 18.93 | 52.98 | 52.72 | CENOZOIC-VOL/SED | LATERAL FLOW | 40 | 180 | 1.05 | * |  |  |  | 155.4 |  | 2.1 | 155.4 |  |  | 163 |  |  | 163 | [8 empty] | G |  |  | 40 | 455 | [5 empty] | 87 | * |  | 87 | * |  | 92 | * |  | 92 | * | [7 empty] | G |  |  | END
SMUWesternGeothermal | JORDEN VALLEY(AMS) ID | RDH-128 | BLAC88 | 7S/4E-18BB | ID | WESTERN SNAKE RIVER PLAINS | -116.0292 | 42.8208 | 8/ 4/78 |  | 914 | 307.5 |  |  |  | 23.77 | 41.31 | 39.93 | CENOZOIC-VOL/SED | LATERAL FLOW | 80 | 130 | 1.88 | * |  |  |  | 108 |  | 9 | 107.6 |  |  | 203 |  |  | 203 | [8 empty] | G |  |  | 30 | 305 | 1.88 | * |  |  |  | 59 | * |  | 59 | * |  | 111 | * |  | 111 | * | [7 empty] | G |  |  | 30 | 80 | 1.05 | * |  |  |  | 198.6 |  | 9.7 | 198.6 |  |  | 208 |  |  | 208 | [8 empty] | G |  |  | END
SMUWesternGeothermal | JORDEN VALLEY(AMS) ID | RDH-8 | BLAC88 | 6S/2E-34BD | ID | WESTERN SNAKE RIVER PLAINS | -116.2075 | 42.8607 | 8/ 4/78 |  | 1044 | 454 |  |  |  | 26.77 | 67.79 | 67.79 | CENOZOIC-VOL/SED | LATERAL FLOW | 160 | 220 | 1.88 | * |  |  |  | 118.1 |  | 1.1 | 118.1 |  |  | 222 |  |  | 222 | [8 empty] | G |  |  | 50 | 454 | 1.88 | * |  |  |  | 102 | * |  | 102 | * |  | 192 | * |  | 192 | * | [7 empty] | G |  |  | 50 | 160 | 1.05 | * |  |  |  | 225.4 |  | 3.1 | 225.4 |  |  | 236 |  |  | 236 | [8 empty] | G |  |  | END
SMUWesternGeothermal | MADISON COUNTY | HTW-1 | KUNZ822 | 6N/40E-31BBD | ID | EASTERN SNAKE RIVER PLAINS | -111.785 | 43.8097 | 1/ 5/80 |  | 1486.3 | 384 |  |  |  |  | 18.3 | 18.3 | SILICICVOL | REF (DR41)DRIGGS(AMS)(BROT813)REXBURG7.5MIN | 230 | 384 | 1.5 | SMU EST |  |  |  | 46 | [5 empty] | 69 | [11 empty] | G
SMUWesternGeothermal | MADISON COUNTY | HTW-1 |  | 6N/40E-31BBD | ID | MULTIPLE DEPTHS | -111.785 | 43.8097 |  |  | 1486.3 | [9 empty] | 61 | 225 | 1.5 | SMU EST |  |  |  | 0 | I |  |  |  |  | 0 | [11 empty] | G |  |  | END
SMUWesternGeothermal | MADISON COUNTY | HTW-2 | KUNZ822 | 5N/40E-5CD | ID | EASTERN SNAKE RIVER PLAINS | -111.7772 | 43.7863 | 6/11/80 | 10/ 0/79 | 1566 | 468 | 10 |  |  |  | 24 | 22 | SILICICVOL | REF (DR41)DRIGGS(AMS)(BROT813)REXBURG7.5MIN | 350 | 468 | 1.5 | SMU EST |  |  |  | 0 | I |  |  |  |  | 0 | [11 empty] | G
SMUWesternGeothermal | MADISON COUNTY | HTW-2 |  | 5N/40E-5CD | ID | MULTIPLE DEPTHS | -111.7772 | 43.7863 |  |  | 1566 | [9 empty] | 100 | 350 | 1.5 | SMU EST |  |  |  | 18 | [5 empty] | 27 | [11 empty] | G |  |  | END
SMUWesternGeothermal | MADISON COUNTY | MADISON1 | BLAC891/KUNZ822 | 6N/40E-31BBA | ID | EASTERN SNAKE RIVER PLAINS | -111.7858 | 43.8107 | 9/ 3/82 | 5/ 0/81 | 1483 | 1495 |  |  |  |  | 22 | 22 | SAND&GRAVEL&BASALT&RHYOLITE | REF (DR41)DRIGGS(AMS) | 0 | 1495 | 1.5 | * |  |  |  | 11.3 | [5 empty] | 17 |  |  | 17 | [8 empty] | G |  |  | END
SMUWesternGeothermal | MADISON COUNTY | MADISON1 |  | 6N/40E-31BBA | ID | MULTIPLE DEPTHS | -111.7858 | 43.8107 |  |  | 1483 | [9 empty] | 330 | 520 | 1.88 | * |  |  |  | 303 | [5 empty] | 569.64 | [11 empty] | G
SMUWesternGeothermal | MADISON COUNTY | MADISON1 |  | 6N/40E-31BBA | ID | MULTIPLE DEPTHS | -111.7858 | 43.8107 |  |  | 1483 | [9 empty] | 152 | 330 | 1.88 | * |  |  |  | 0 | I |  |  |  |  | 0 | [11 empty] | G
SMUWesternGeothermal | MADISON COUNTY | MADISON1 |  | 6N/40E-31BBA | ID | MULTIPLE DEPTHS | -111.7858 | 43.8107 |  |  | 1483 | [9 empty] | 853 | 1025 | 1.88 | * |  |  |  | 0 | I |  |  |  |  | 0 | [11 empty] | G |  |  | END
SMUWesternGeothermal | MAPLE GROVE IDAHO | CMG-1 | SUNO80 | 12S/40E-25BBA | ID | BASIN AND RANGE | -111.7355 | 42.3563 | 1980-10-31 |  | 1509 | 82.3 |  |  |  |  | 14.3 | 14.3 | ALLUVIUM | REF (S-26)PRESTONAMS | 5 | 82.3 | 1.5 | SMU EST |  |  |  | 54.6 | [5 empty] | 81.9 | [11 empty] | B |  |  | END
SMUWesternGeothermal | MAPLE GROVE IDAHO | CMG-2 | SUNO80 | 12S/40E-36CAD | ID | BASIN AND RANGE | -111.7307 | 42.3342 | 1980-11-01 |  | 1521 | 91.5 |  |  |  |  | 12.4 | 12.4 | ALLUVIUM | REF (S-26)PRESTONAMS | 5 | 91.5 | 1.5 | SMU EST |  |  |  | 38 | [5 empty] | 57 | [11 empty] | B |  |  | END
SMUWesternGeothermal | MAPLE GROVE IDAHO | CMG-3 | SUNO80 | 13S/41E-8BCD | ID | BASIN AND RANGE | -111.6952 | 42.3075 | 1980-10-31 |  | 1738 | 91.5 |  |  |  |  | 26.1 | 26.1 | QUARTZITE | REF (S-26)PRESTONAMS | 5 | 91.5 | 3.7 | SMU EST |  |  |  | 153 | [5 empty] | 566.1 | [11 empty] | G |  |  | END
SMUWesternGeothermal | MAPLE GROVE IDAHO | CMG-4 | SUNO80 | 13S/41E-17CDC | ID | BASIN AND RANGE | -111.6948 | 42.2858 | 1980-11-01 |  | 1677 | 97.6 |  |  |  |  | 9.9 | 9.9 | QUARTZITE | REF (S-26)PRESTONAMS | 5 | 97.6 | 3.7 | SMU EST |  |  |  | 16 | [5 empty] | 59.2 | [11 empty] | B |  |  | END
SMUWesternGeothermal | MAPLE GROVE IDAHO | CMG-5 | SUNO80 | 13S/40E-24ABB | ID | BASIN AND RANGE | -111.7293 | 42.2838 | 1980-10-31 |  | 1509 | 91.5 |  |  |  |  | 11.5 | 11.5 | QUARTZITE | REF (S-26)PRESTONAMS | 5 | 91.5 | 3.7 | SMU EST |  |  |  | 30 | [5 empty] | 111 | [11 empty] | B |  |  | END
SMUWesternGeothermal | MAPLE GROVE IDAHO | CMG-6 | SUNO80 | 12S/40E-35CCD | ID | BASIN AND RANGE | -111.7572 | 42.3283 | 1980-11-01 | 7/14/80 | 1536 | 10.7 |  |  |  |  | 10.2 | 9.6 | SANDANDGRAVEL;LITHOLOGYLOGAVAIABLE | REF (S-26)PRESTONAMS | 5 | 10.7 | 2.5 | SMU EST |  |  |  | 0 | I |  |  |  |  | 0 | [11 empty] | G |  |  | END
SMUWesternGeothermal | MAPLE GROVE IDAHO | CMG-7 | SUNO80 | 13S/40E-11AAC | ID | BASIN AND RANGE | -111.7467 | 42.3117 | 1980-11-01 |  | 1646 | 30.5 |  |  |  |  | 12.4 | 9.5 | SANDSTONEQTZ.;LITHOLOGYLOGAVAIABLE | REF (S-26)PRESTONAMS | 5 | 30.5 | 2.5 | SMU EST |  |  |  | 0 | I |  |  |  |  | 0 | [11 empty] | G |  |  | END
SMUWesternGeothermal | MAPLE GROVE IDAHO | CMG-8 | SUNO80 | 13S/40E-14BCD | ID | BASIN AND RANGE | -111.7555 | 42.2942 | 1980-11-01 |  | 1841 | 91.5 |  |  |  |  | 8.3 | 8.3 | QUARTZITE | REF (S-26)PRESTONAMS | 5 | 91.5 | 3.7 | SMU EST |  |  |  | 9 | [5 empty] | 33.3 | [11 empty] | B-40 |  |  | END
SMUWesternGeothermal | MAPLE GROVE IDAHO | CMG-9 | SUNO80 | 13S/40E-27BAD | ID | BASIN AND RANGE | -111.7722 | 42.2672 | 1980-11-01 |  | 1814 | 64 |  |  |  |  | 9.44 | 9.44 | SALTLAKEFM. | REF (S-26)PRESTONAMS | 5 | 64 | 1.8 | SMU EST |  |  |  | 20 | [5 empty] | 36 | [11 empty] | B-40 |  |  | END
SMUWesternGeothermal | POCATELLO (AMS) | BWINN#1 | MCIN802 | 15S/39E-8C | ID | BASIN AND RANGE | -111.9375 | 42.127 | 6/ 8/80 | 6/15/80 | 1315 | 2433 |  |  |  |  | 117 | 117 | METAMORPHIC&QUARTZITEPRIMARILY;DETAILEDLITHOLOGYLOGAVAILABLE | REF (S-11) | 200 | 2271 | 3.7 | SMU EST |  |  |  | 5.5 | [5 empty] | 20.35 | [11 empty] | G
SMUWesternGeothermal | POCATELLO (AMS) | BWINN#1 |  | 15S/39E-8C | ID | MULTIPLE DEPTHS | -111.9375 | 42.127 |  |  | 1315 | [9 empty] | 15 | 61 | 3.7 | SMU EST |  |  |  | 837 | [5 empty] | 3096.9 | [11 empty] | G
SMUWesternGeothermal | POCATELLO (AMS) | BWINN#1 |  | 15S/39E-8C | ID | MULTIPLE DEPTHS | -111.9375 | 42.127 |  |  | 1315 | [9 empty] | 61 | 198 | 3.7 | SMU EST |  |  |  | 109 | [5 empty] | 403.3 | [11 empty] | G |  |  | END
SMUWesternGeothermal | POCATELLO (AMS) | TYEE-WW6 | BROT813 | 5S/34E-25CCC1 | ID | BASIN AND RANGE | -112.4367 | 42.95 | 0/ 0/79 | 0/ 0/79 |  | 182 | 4.6 |  |  |  | 35.41 | 35.41 | CLAYANDSAND0-50MBRCLAY;50-145SAND/CLAY145-180CLAY | POCATELLONORTH7.5MINQUAD | 145 | 180 | 1.05 | * |  |  |  | 154 |  |  | 154 |  |  | 161 |  |  | 161 | [8 empty] | G
SMUWesternGeothermal | POCATELLO (AMS) | TYEE-WW6 |  | 5S/34E-25CCC1 | ID | MULTIPLE DEPTHS | -112.4367 | 42.95 |  |  | 1403 | [9 empty] | 10 | 50 | 1.17 |  |  |  |  | 204.3 |  | 8.1 | 204.3 |  |  | 239 |  |  | 239 | [8 empty] | G
SMUWesternGeothermal | POCATELLO (AMS) | TYEE-WW6 |  | 5S/34E-25CCC1 | ID | MULTIPLE DEPTHS | -112.4367 | 42.95 |  |  | 1403 | [9 empty] | 50 | 145 | 1.46 | * |  |  |  | 73.4 |  | 1.8 | 73.4 |  |  | 108 |  |  | 108 | [8 empty] | G |  |  | END
SMUWesternGeothermal | POCATELLO(AMS) ID. | ALMO-1 | URBA866 | 15S/25E-29CDD | ID | BASIN AND RANGE | -113.56 | 42.085 | 8/ 7/76 | 0/ 0/75 | 1567 | 365 |  |  |  |  | 73 | 73 | - | REF (NATH804 -USGSALM-1) IDAHO RAFT RIVER GEOTHERMAL AREA | 61 | 152 | [5 empty] | 37 | [17 empty] | G |  |  | END
SMUWesternGeothermal | POCATELLO(AMS) ID. | ALMO-2 | URBA866 | 15S/24E-35AAB | ID | BASIN AND RANGE | -114.0138 | 42.1333 | 8/ 8/76 | 0/ 0/75 | 1597 | 200 |  |  |  |  | 21 | 21 | - | REF (NATH804 -USGSALM-2) IDAHO RAFT RIVER GEOTHERMAL AREA | 50 | 200 | 2.09 | * |  |  |  | 52 |  |  | 52 |  |  | 109 |  |  | 109 | [8 empty] | C |  |  | END
SMUWesternGeothermal | POCATELLO(AMS) ID. | CRANKWW | NATH804 | 15S/26E-23DDD1 | ID | BASIN AND RANGE | -113.3775 | 42.0967 |  |  | 1469 | 165 |  |  |  |  | 93 | 93 | CENOZOIC-SEDIMENTS | IDAHO RAFT RIVER GEOTHERMAL AREA;ALSONAMEDCROOK | [25 empty] | G |  |  | END
SMUWesternGeothermal | POCATELLO(AMS) ID. | RDH G-W | NATH804 |  | ID | BASIN AND RANGE | -113.3683 | 42.2375 | 1976-12-18 | 10/ 0/75 | 1350 | 1498 |  |  |  |  | 94 | 94 | - | IDAHO RAFT RIVER GEOTHERMAL AREA | 200 | 1498 | 2.09 | * |  |  |  | 54 |  |  | 54 |  |  | 113 |  |  | 113 | [8 empty] | C |  |  | END
SMUWesternGeothermal | POCATELLO(AMS) ID. | RRGE-1 | NATH804/ URBA866 | 15S/26E-23CAA | ID | BASIN AND RANGE | -113.3833 | 42.1025 | 1975-10-16 | 3/31/75 | 1475 | 1100 |  |  |  |  | 132 | 132 | CENO.VOLC.-&QUARTZITE | IDAHO RAFT RIVER GEOTHERMAL AREA | 0 | 1100 | [5 empty] | 10 | [17 empty] | G |  |  | END
SMUWesternGeothermal | POCATELLO(AMS) ID. | RRGE-2 | NATH804/ URBA866 | 15S/26E-23AAA1 | ID | BASIN AND RANGE | -113.375 | 42.11 | 8/10/76 | 3/31/75 | 1475 | 1994 |  |  |  |  | 142 | 142 | CENO.SEDS.-&QTZ.MONZ. | IDAHO RAFT RIVER GEOTHERMAL AREA | [7 empty] | 42.8 | [17 empty] | G |  |  | END
SMUWesternGeothermal | POCATELLO(AMS) ID. | RRGE-3 | NATH804/ URBA866 | 15S/26E-25BD1 | ID | BASIN AND RANGE | -113.37 | 42.09 | 8/12/76 | 5/25/76 | 1478 | 1800 |  |  |  |  | 150 | 150 | CZ.VOLC/SED-&QTZMONZ | IDAHO RAFT RIVER GEOTHERMAL AREA | 1600 | 1750 | [5 empty] | 67 | [17 empty] | G |  |  | END
SMUWesternGeothermal | POCATELLO(AMS) ID. | SCHMITT | NATH804/ URBA866 | 15S/26E-23BBC | ID | BASIN AND RANGE | -113.3917 | 42.1083 |  |  | 1500 | 126 |  |  |  |  | 90 | 90 | CENOZOIC-SEDIMENTS | IDAHO RAFT RIVER GEOTHERMAL AREA | 0 | 126 | 1.05 | > |  |  |  | 63.5 |  |  | 63.5 |  |  | 106 | > |  | 106 | > | [7 empty] | G |  |  | 30.5 | 76.2 | 1.5 | > |  |  |  | 303 | [5 empty] | 454.5 | > |  | 454 | > | [7 empty] | G |  |  | END
SMUWesternGeothermal | POCATELLO(AMS) ID. | STREVELL | URBA866 | 16S/27E-20CB | ID | BASIN AND RANGE | -113.5695 | 42.0278 | 1975-10-17 | 1973-10-22 | 1610 | 2128 |  |  |  |  | 22 | 22.5 | - | REF(US-2) IDAHO RAFT RIVER GEOTHERMAL AREA | 61 | 223 | 2.09 | * |  |  |  | 62 |  |  | 56 |  |  | 117 |  |  | 117 | [8 empty] | C |  |  | END
SMUWesternGeothermal | POCATELLO(AMS) ID. | TYEE-WW6 | BROT813 | 5S/34E-25CCC1 | ID |  | -112.4367 | 42.95 | 0/ 0/79 | 0/ 0/79 | 1403 | 182 | 4.6 |  |  | 14.17 | 35.41 | 35.41 | CLAYAND-SAND |  | 145 | 180 | 1.05 | * |  |  |  | 154 |  |  | 154 |  |  | 161 |  |  | 161 | [8 empty] | G |  |  | 10 | 50 | 1.17 | * |  |  |  | 204.3 |  | 8.1 | 204.3 |  |  | 239 |  |  | 239 | [8 empty] | G |  |  | 50 | 145 | 1.46 | * |  |  |  | 73.4 |  | 1.8 | 73.4 |  |  | 108 |  |  | 108 | [8 empty] | G |  |  | END
SMUWesternGeothermal | POCATELLO(AMS) ID. | USGE-ID4 | NATH804/URBA866 | 16S/26E-4BBA | ID | BASIN AND RANGE | -113.4475 | 42.0667 | 8/ 8/76 |  | 1515 | 76.8 |  |  |  |  | 42 | 42 | - | IDAHO RAFT RIVER GEOTHERMAL AREA | 5 | 30 | [5 empty] | 259 | [17 empty] | G |  |  | 30 | 76 | [5 empty] | 0 | I | [16 empty] | G
SMUWesternGeothermal | POCATELLO(AMS) ID. | USGS-ID1 | NATH804/URBA866 | 15S/26E-12ACC | ID | BASIN AND RANGE | -113.3642 | 42.1333 | 0/ 0/76 |  | 1478 | 260 |  |  |  |  | 40 | 40 | CENOZOIC-SEDIMENTS | IDAHO BRIDGE 7.5' QUAD.; RAFT RIVER GEOTHERMAL AREA | 50 | 260 | 1.09 |  |  |  | 72 | 120 |  |  | 120 |  |  | 131 |  |  | 131 | [8 empty] | A |  |  | END
SMUWesternGeothermal | POCATELLO(AMS) ID. | USGS-ID2 | NATH804/URBA866 | 15S/26E-25ABC | ID | BASIN AND RANGE | -113.3625 | 42.0925 | 1/15/76 |  | 1475 | 190 |  |  |  |  | 55 | 55 | CENOZOIC-SEDIMENTS | IDAHO RAFT RIVER GEOTHERMAL AREA NAF 7.5' QUAD; (HOLE RR-2B) | 20 | 190 | 1.3 |  |  |  | 23 | 210 |  |  | 210 |  |  | 335 |  |  | 335 | [8 empty] | G |  |  | END
SMUWesternGeothermal | POCATELLO(AMS) ID. | USGS-ID3 | NATH804/URBA866 | 15S/26E-22DDD | ID | BASIN AND RANGE | -113.3935 | 42.0975 | 8/11/76 |  | 1487 | 330 |  |  |  |  | 87 | 87 | CENOZOIC-SEDIMENTS | IDAHO RAFT RIVER GEOTHERMAL AREA CHOKECHERRY CANYON 7.5' QUAD | 20 | 330 | 1.67 |  |  |  | 89 | 200 |  |  | 200 |  |  | 335 |  |  | 335 | [8 empty] | G |  |  | END
SMUWesternGeothermal | POCATELLO(AMS) ID. | USGS-ID5 | NATH804 |  | ID | BASIN AND RANGE | -113.4292 | 42.1683 | 8/ 6/76 |  | 1650 | 365 |  |  |  |  | 30 | 30 | - | IDAHO RAFT RIVER GEOTHERMAL AREA | 140 | 216 | 2.38 |  |  |  | 46 | 45 |  |  | 43 |  |  | 107 |  |  | 103 | [8 empty] | A |  |  | 76 | 128 | 1.97 |  |  |  | 46 | 63 |  |  | 61 |  |  | 124 |  |  | 120 | [8 empty] | A |  |  | END
SMUWesternGeothermal | PRESTON(AMS) | CHSTOCKS | MCIN782 | 15S/39E-6C | ID | BASIN AND RANGE | -111.9485 | 42.1443 | 8/28/78 | 8/28/78 | 1456 | 1671 |  |  |  |  | 122 | 121 | LIMESTONE&QUARTZITE&CONGLOMERATE&SAND/SILTSTONE&METAVOLCANICSDETAILEDLITHOLOGYLOGAVAILABLE | REF (S-10)NO.1-A;GRADIENTSARETAKENFROMBERTWINN#1 | 183 | 1545 | 3.5 | SMU EST |  |  |  | 36.4 | [5 empty] | 127.4 | [11 empty] | G
SMUWesternGeothermal | PRESTON(AMS) | CHSTOCKS |  | 15S/39E-6C | ID | MULTIPLE DEPTHS | -111.9485 | 42.1443 |  |  | 1456 | [9 empty] | 15 | 61 | 3.5 | SMU EST |  |  |  | 837 | [5 empty] | 2929.5 | [11 empty] | G
SMUWesternGeothermal | PRESTON(AMS) | CHSTOCKS |  | 15S/39E-6C | ID | MULTIPLE DEPTHS | -111.9485 | 42.1443 |  |  | 1456 | [9 empty] | 61 | 183 | 3.5 | SMU EST |  |  |  | 109 | [5 empty] | 381.5 | [11 empty] | G |  |  | END
SMUWesternGeothermal | PRESTON(AMS) | FW03 | UNPUB | 5S/46E-15CBD | ID | BASIN AND RANGE | -111.0862 | 43.6343 | 8/31/79 | 8/27/79 |  | 142 |  |  |  |  | 18.38 | 18.38 |  | UNPUBLISHEDSUNDATASHEETSFORFREEDOMIDAHO | 10 | 142 | 1.4 | SMU EST. BASED ON SASS01 FOR VALLEY SED. |  |  |  | 32 | [5 empty] | 44.8 | [11 empty] | A |  |  | END
SMUWesternGeothermal | PRESTON(AMS) | FW05 | UNPUB | 5S/46E-22ABA | ID | BASIN AND RANGE | -111.073 | 43.6243 | 8/17/79 | 8/15/79 |  | 242 |  |  |  |  | 22.97 | 22.97 |  | UNPUBLISHEDSUNDATASHEETSFORFREEDOMIDAHO | 20 | 242 | 1.4 | SMU EST. BASED ON SASS01 FOR VALLEY SED. |  |  |  | 52 | [5 empty] | 72.8 | [11 empty] | A |  |  | END
SMUWesternGeothermal | PRESTON(AMS) | FW09 | UNPUB | 5S/46E-21DAD | ID | BASIN AND RANGE | -111.098 | 43.6163 | 8/ 2/79 | 7/31/79 |  | 148.7 |  |  |  |  | 12.97 | 12.97 |  | UNPUBLISHEDSUNDATASHEETSFORFREEDOMIDAHO | 10 | 148.7 | 1.4 | SMU EST. BASED ON SASS01 FOR VALLEY SED. |  |  |  | 29.3 | [5 empty] | 41.02 | [11 empty] | A |  |  | END
SMUWesternGeothermal | PRESTON(AMS) | FW12 | UNPUB | 5S/46E-28DDD | ID | BASIN AND RANGE | -111.1013 | 43.5813 | 8/10/79 | 8/ 9/79 |  | 109 |  |  |  |  | 11.67 | 11.25 |  | UNPUBLISHEDSUNDATASHEETSFORFREEDOMIDAHO | 10 | 109 | [5 empty] | 0 | I | [16 empty] | G |  |  | END
SMUWesternGeothermal | PRESTON(AMS) | FW48 | UNPUB | 34N/11E-09DBB | ID | BASIN AND RANGE | -111.0683 | 43.575 | 9/ 5/79 | 9/ 4/79 |  | 128 |  |  |  |  | 14.59 | 13.4 |  | UNPUBLISHEDSUNDATASHEETSFORFREEDOMIDAHO | 10 | 128 | [5 empty] | 0 | I | [16 empty] | G |  |  | END
SMUWesternGeothermal | PRESTON(AMS) | SI-10 | UNPUB | 7S/41E-13ADD | ID | BASIN AND RANGE | -111.5683 | 42.79 | 1979-11-25 |  |  | 96 |  |  |  |  | 9.47 | 8 |  | UNPUBLISHEDSUNDATASHEETSFORCHINAHATIDAHO | 10 | 96 | [5 empty] | 0 | I | [16 empty] | G |  |  | END
SMUWesternGeothermal | PRESTON(AMS) | SI-22 | UNPUB | 8S/41E-1CCC | ID | BASIN AND RANGE | -111.6717 | 42.7517 | 1979-11-08 |  |  | 86.3 |  |  |  |  | 8.4 | 8.3 |  | UNPUBLISHEDSUNDATASHEETSFORCHINAHATIDAHO | 10 | 86.3 | [5 empty] | 0 | I | [16 empty] | G |  |  | END
SMUWesternGeothermal | PRESTON(AMS) | SI-27 | UNPUB | 8S/42E-20BBD | ID | BASIN AND RANGE | -111.5517 | 42.73 | 1979-10-26 |  |  | 228.6 |  |  |  |  | 11.13 | 10.39 |  | UNPUBLISHEDSUNDATASHEETSFORCHINAHATIDAHO | 10 | 228.6 | [5 empty] | 0 | I | [16 empty] | G |  |  | END
SMUWesternGeothermal | PRESTON(AMS) | SI-40 | UNPUB | 9S/42E-2DBA | ID | BASIN AND RANGE | -111.85 | 43.116 | 1979-10-10 |  |  | 146.3 |  |  |  |  | 14.91 | 13.91 |  | UNPUBLISHEDSUNDATASHEETSFORCHINAHATIDAHO | 10 | 146.3 | [5 empty] | 0 | I | [16 empty] | G |  |  | END
SMUWesternGeothermal | PRESTON(AMS) | SI-50 | UNPUB | 9S/42E-14ADB | ID | BASIN AND RANGE | -111.5033 | 42.595 | 1979-10-07 |  |  | 151.2 |  |  |  |  | 16.12 | 16.12 |  | UNPUBLISHEDSUNDATASHEETSFORCHINAHATIDAHO | 10 | 151.2 | 1.4 | SMU EST. BASED ON SASS01 FOR VALLEY SED. |  |  |  | 20 | [5 empty] | 28 | [11 empty] | A-40 |  |  | END
SMUWesternGeothermal | PRESTON(AMS) | SI-52 | UNPUB | 9S/42E-27DAD | ID | BASIN AND RANGE | -111.515 | 42.575 | 1979-10-13 |  |  | 151.8 |  |  |  |  | 15.31 | 15.31 |  | UNPUBLISHEDSUNDATASHEETSFORCHINAHATIDAHO | 10 | 151.8 | 1.4 | SMU EST. BASED ON SASS01 FOR VALLEY SED. |  |  |  | 36.6 | [5 empty] | 51.24 | [11 empty] | A |  |  | END
SMUWesternGeothermal | PRESTON(AMS) ID. | SUN-1001 | BLAC88 | 15S/39E-6CA | ID | BASIN AND RANGE | -111.9452 | 42.1458 | 6/15/78 |  | 1446 |  | 5 |  |  | 24.39 | 110.5 | 97.45 | PHYLLITEAND-SCHIST | FINAL REP. GTS JOB NO. 2-78 6/28/79 NEAR BATTLE CK HOT SPRINGS(PRESTON AREA) | 0 | 110 | 1.46 | * |  |  |  | 857 |  |  | 857 |  |  | 1255 |  |  | 1255 | [8 empty] | G |  |  | END
SMUWesternGeothermal | PULLMAN(AMS) ID. | WW HNGST | BLAC88 | 39N/5W-4BAA | ID | DESCHUTES-UMATILLA PLATEAU | -116.9715 | 46.757 | 3/ 3/78 | 10/ 0/77 | 803 | 55 | 42.5 |  | 8.32 | 8.91 | 11.03 | 11.03 | ARKOSEAND-BASALT | POTLACH 15' | 10 | 55 | 1.92 |  | 0.34 |  | 2 | 52.5 |  | 2.3 | 49.8 |  |  | 100 |  | 23 | 95 | [8 empty] | D |  |  | END
SMUWesternGeothermal | RAFT RIVER IDAHO | AH-1 | URBA866 | 15S/26E-27AAB | ID | BASIN AND RANGE | -113.4033 | 42.0938 | 8/16/76 | 2/13/74 | 1505 | 30 |  |  |  |  | 18.3 | 18.3 | SILTCLAYSANDGRAVEL;LITHOLOGYLOGAVAILABLE | REF (US-2)POCATELLOAMS | 10 | 30 | 1.75 | SMU EST |  |  |  | 215 | [5 empty] | 376.25 | [11 empty] | G |  |  | END
SMUWesternGeothermal | RAFT RIVER IDAHO | AH-10 | URBA866 | 16S/25E-11BCD | ID | BASIN AND RANGE | -113.5065 | 42.0572 | 8/16/76 | 3/5/74 | 1538 | 14.8 |  |  |  |  | 11 | 11 | SILTCLAYSANDGRAVEL;LITHOLOGYLOGAVAILABLE | REF (US-2)POCATELLOAMS |  |  | 1.75 | SMU EST |  |  |  | #VALUE! | I |  |  |  |  | 0 | [11 empty] | G |  |  | END
SMUWesternGeothermal | RAFT RIVER IDAHO | AH-11 | URBA866 | 16S/26E-5DBA | ID | BASIN AND RANGE | -113.436 | 42.0582 | 8/16/76 | 3/6/74 | 1549 | 9 |  |  |  |  | 12 | 12 | SILTCLAYSANDGRAVEL;LITHOLOGYLOGAVAILABLE | REF (US-2)POCATELLOAMS | 3 | 9 | 1.75 | SMU EST |  |  |  | 0 | I |  |  |  |  | 0 | [11 empty] | G |  |  | END
SMUWesternGeothermal | RAFT RIVER IDAHO | AH-12 | URBA866 | 15S/26E-32CCD | ID | BASIN AND RANGE | -113.4457 | 42.0697 | 8/16/76 | 3/11/74 | 1509 | 9.1 |  |  |  |  | 14 | 14 | SILTCLAYSANDGRAVEL;LITHOLOGYLOGAVAILABLE | REF (US-2)POCATELLOAMS |  |  | 1.75 | SMU EST |  |  |  | #VALUE! | [5 empty] | 576.9231 | [11 empty] | G |  |  | END
SMUWesternGeothermal | RAFT RIVER IDAHO | AH-13 | URBA866 | 15S/26E-32BDA | ID | BASIN AND RANGE | -113.441 | 42.0767 | 3/18/76 | 3/12/74 | 1511 | 25 |  |  |  |  | 49 | 49 | SILTCLAYSANDGRAVEL;LITHOLOGYLOGAVAILABLE | REF (US-2)POCATELLOAMS |  |  | 1.75 | SMU EST |  |  |  | #VALUE! | [5 empty] | 2660 | [11 empty] | G |  |  | END
SMUWesternGeothermal | RAFT RIVER IDAHO | AH-15 | URBA866 | 15S/25E-32AAD | ID | BASIN AND RANGE | -113.5502 | 42.0783 | 3/19/76 | 3/13/74 | 1557 | 15.2 |  |  |  |  | 15 | 15 | SILTCLAYSANDGRAVEL;LITHOLOGYLOGAVAILABLE | REF (US-2)POCATELLOAMS |  |  | 1.75 | SMU EST |  |  |  | #VALUE! | [5 empty] | 460.5263 | [11 empty] | G |  |  | END
SMUWesternGeothermal | RAFT RIVER IDAHO | AH-16 | URBA866 | 15S/26E-32AAD | ID | BASIN AND RANGE | -113.432 | 42.0787 | 3/20/76 | 3/14/74 | 1500 | 13.5 |  |  |  |  | 12 | 12 | SILTCLAYSANDGRAVEL;LITHOLOGYLOGAVAILABLE | REF (US-2)POCATELLOAMS |  |  | 1.75 | SMU EST |  |  |  | #VALUE! | [5 empty] | 129.6296 | [11 empty] | G |  |  | END
SMUWesternGeothermal | RAFT RIVER IDAHO | AH-17 | URBA866 | 15S/25E-34CDC | ID | BASIN AND RANGE | -113.5235 | 42.0688 | 3/19/76 | 3/15/74 | 1547 | 15.2 |  |  |  |  | 12 | 12 | SILTCLAYSANDGRAVEL;LITHOLOGYLOGAVAILABLE | REF (US-2)POCATELLOAMS |  |  | 1.75 | SMU EST |  |  |  | #VALUE! | [5 empty] | 115.1316 | [11 empty] | C |  |  | END
SMUWesternGeothermal | RAFT RIVER IDAHO | AH-19 | URBA866 | 16S/26E-5BBC | ID | BASIN AND RANGE | -113.4488 | 42.0643 | 4/16/76 | 3/20/74 | 1509 | 7.3 |  |  |  |  | 9 | 9 | SILTCLAYSANDGRAVEL;LITHOLOGYLOGAVAILABLE | REF (US-2)POCATELLOAMS |  |  | 1.75 | SMU EST |  |  |  | 0 | I |  |  |  |  | 0 | [11 empty] | G |  |  | END
SMUWesternGeothermal | RAFT RIVER IDAHO | AH-2 | URBA866 | 15S/26E-23BBA | ID | BASIN AND RANGE | -113.3888 | 42.1085 | 8/16/76 | 2/14/74 | 1505 | 7 |  |  |  |  | 18 | 18 | SILTCLAYSANDGRAVEL;LITHOLOGYLOGAVAILABLE | REF (US-2)POCATELLOAMS | 5 | 7 | 1.75 | SMU EST |  |  |  | 0 | I |  |  |  |  | 0 | [11 empty] | G |  |  | END
SMUWesternGeothermal | RAFT RIVER IDAHO | AH-20 | URBA866 | 16S/26E-5BBA | ID | BASIN AND RANGE | -113.4472 | 42.0662 | 4/16/76 | 3/20/74 | 1512 | 8.5 |  |  |  |  | 41 | 41 | SILTCLAYSANDGRAVEL;LITHOLOGYLOGAVAILABLE | REF (US-2)POCATELLOAMS |  |  | 1.75 | SMU EST |  |  |  | 3529.4118 | [5 empty] | 6176.4706 | [11 empty] | G |  |  | END
SMUWesternGeothermal | RAFT RIVER IDAHO | AH-21 | URBA866 | 16S/26E-5BBA | ID | BASIN AND RANGE | -113.4483 | 42.067 | 4/16/76 | 3/21/74 | 1512 | 10.7 |  |  |  |  | 41 | 41 | SILTCLAYSANDGRAVEL;LITHOLOGYLOGAVAILABLE | REF (US-2)POCATELLOAMS |  |  | 1.75 | SMU EST |  |  |  | 2803.7383 | [5 empty] | 4906.5421 | [11 empty] | G |  |  | END
SMUWesternGeothermal | RAFT RIVER IDAHO | AH-28 | URBA866 | 16S/25E-11BBD | ID | BASIN AND RANGE | -113.5057 | 42.0638 | 4/16/76 | 3/29/74 | 1532 | 12.2 |  |  |  |  | 13 | 13 | SILTCLAYSANDGRAVEL;LITHOLOGYLOGAVAILABLE | REF (US-2)POCATELLOAMS |  |  | 1.75 | SMU EST |  |  |  | #VALUE! | [5 empty] | 286.8852 | [11 empty] | G |  |  | END
SMUWesternGeothermal | RAFT RIVER IDAHO | AH-31 | URBA866 | 16S/25E-11BBA | ID | BASIN AND RANGE | -113.4668 | 42.0653 | 4/16/76 | 4/3/74 | 1505 | 10.7 |  |  |  |  | 13 | 13 | SILTCLAYSANDGRAVEL;LITHOLOGYLOGAVAILABLE | REF (US-2)POCATELLOAMS |  |  | 1.75 | SMU EST |  |  |  | #VALUE! | [5 empty] | 327.1028 | [11 empty] | G |  |  | END
SMUWesternGeothermal | RAFT RIVER IDAHO | AH-4 | URBA866 | 15S/26E-23CAC | ID | BASIN AND RANGE | -113.3845 | 42.1012 | 8/16/76 | 2/20/74 | 1479 | 9 |  |  |  |  | 18 | 18 | SILTCLAYSANDGRAVEL;LITHOLOGYLOGAVAILABLE | REF (US-2)POCATELLOAMS | 3 | 7 | 1.75 | SMU EST |  |  |  | 0 | I |  |  |  |  | 0 | [11 empty] | G |  |  | END
SMUWesternGeothermal | RAFT RIVER IDAHO | AH-5 | URBA866 | 15S/26E-28DBD | ID | BASIN AND RANGE | -113.4175 | 42.0872 | 8/16/76 | 2/21/74 | 1497 | 12 |  |  |  |  | 22.2 | 22 | SILTCLAYSANDGRAVEL;LITHOLOGYLOGAVAILABLE | REF (US-2)POCATELLOAMS | 3 | 12 | 1.75 | SMU EST |  |  |  | 555 | [5 empty] | 971.25 | [11 empty] | G |  |  | END
SMUWesternGeothermal | RAFT RIVER IDAHO | AH-6 | URBA866 | 15S/26E-28DCD | ID | BASIN AND RANGE | -113.4167 | 42.0822 | 8/16/76 | 2/25/74 | 1505 | 13 |  |  |  |  | 58 | 58 | SILTCLAYSANDGRAVEL;LITHOLOGYLOGAVAILABLE | REF (US-2)POCATELLOAMS | 3 | 13 | 1.75 | SMU EST |  |  |  | 3450 | [5 empty] | 6037.5 | [11 empty] | G |  |  | END
SMUWesternGeothermal | RAFT RIVER IDAHO | AH-7 | URBA866 | 15S/26E-32AAA | ID | BASIN AND RANGE | -113.4328 | 42.081 | 8/16/76 | 2/26/74 | 1506 | 9.1 |  |  |  |  | 45 | 45 | SILTCLAYSANDGRAVEL;LITHOLOGYLOGAVAILABLE | REF (US-2)POCATELLOAMS | 3 | 9.1 | 1.75 | SMU EST |  |  |  | 3333 | [5 empty] | 5832.75 | [11 empty] | G |  |  | END
SMUWesternGeothermal | RAFT RIVER IDAHO | AH-8 | URBA866 | 16S/25E-10BBC | ID | BASIN AND RANGE | -113.529 | 42.0623 | 8/16/76 | 2/27/74 | 1552 | 7 |  |  |  |  | 33 | 33 | SILTCLAYSANDGRAVEL;LITHOLOGYLOGAVAILABLE | REF (US-2)POCATELLOAMS | 3 | 7 | 1.75 | SMU EST |  |  |  | 3000 | [5 empty] | 5250 | [11 empty] | G |  |  | END
SMUWesternGeothermal | RAFT RIVER IDAHO | AH-9 | URBA866 | 16S/25E-11CBC | ID | BASIN AND RANGE | -113.5098 | 42.055 | 8/16/76 | 2/28/74 | 1569 | 18 |  |  |  |  | 25 | 25 | SILTCLAYSANDGRAVEL;LITHOLOGYLOGAVAILABLE | REF (US-2)POCATELLOAMS | 3 | 18 | 1.75 | SMU EST |  |  |  | #VALUE! | [5 empty] | 1361.1111 | [11 empty] | G |  |  | END
SMUWesternGeothermal | RAFT RIVER IDAHO | CRANK | TOTH82 | 15S/26E-23DDD1 | ID | BASIN AND RANGE | -113.3775 | 42.0967 |  |  | 1469 | 165 |  |  |  |  | 93 | 93 | CENOZOICSEDIMENTS | REF (DR38)POCATELLOAMS;ALSONAMEDCROOK |  |  | 1.5 | SMU EST |  |  |  | #VALUE! | [5 empty] | 745.4545 | [11 empty] | G |  |  | END
SMUWesternGeothermal | RAFT RIVER IDAHO | HO-9 | DIME832 | 15S/26E-0 | ID | BASIN AND RANGE | -113.3983 | 42.1133 |  | 10/15/77 |  | 171 |  |  |  |  | 45 | 45 |  | REF (M83)POCATELLOAMS | 10 | 171 | 1.4 | SMU EST. BASED ON SASS01 FOR VALLEY SED. |  |  |  | 200 | [5 empty] | 280 | [11 empty] | G |  |  | END
SMUWesternGeothermal | RAFT RIVER IDAHO | MALTA | URBA866 | 14S/26E-1BDB | ID | BASIN AND RANGE | -113.6112 | 42.3888 | 1976-12-18 | 1973-12-07 | 1429 | 2069 |  |  |  |  | 95 | 95 |  | REF (US-2)POCATELLOAMS | 1220 | 1490 | 1.4 | SMU EST. BASED ON SASS01 FOR VALLEY SED. |  |  |  | 50 | [5 empty] | 70 | [11 empty] | A
SMUWesternGeothermal | RAFT RIVER IDAHO | MALTA |  | 14S/26E-1BDB | ID | MULTIPLE DEPTHS | -113.6112 | 42.3888 |  |  | 1429 | [9 empty] | 10 | 457 | 1.4 | SMU EST. BASED ON SASS01 FOR VALLEY SED. |  |  |  | 56 | [5 empty] | 78.4 | [11 empty] | A
SMUWesternGeothermal | RAFT RIVER IDAHO | MALTA |  | 14S/26E-1BDB | ID | MULTIPLE DEPTHS | -113.6112 | 42.3888 |  |  | 1429 | [9 empty] | 457 | 1220 | [5 empty] | 4 | [17 empty] | A |  |  | END
SMUWesternGeothermal | RAFT RIVER IDAHO | MW-2 | SPEN802 | 15S/26E-23DDD | ID | BASIN AND RANGE | -113.375 | 42.0968 |  | 1/ 6/78 |  | 174 |  |  |  |  | 106 | 106 | SILTYSAND&CALCAREOUSCLAY&GRAVEL&TUFFACEOUSCLAY;LITHOLOGYLOGAVAILABLE | REF (DR38)(DR39)POCATELLOAMS | 25 | 174 | 1.75 | SMU EST |  |  |  | 166 | [5 empty] | 290.5 | [11 empty] | G |  |  | END
SMUWesternGeothermal | RAFT RIVER IDAHO | MW-3 | SPEN802 | 15S/26E-25BDB | ID | BASIN AND RANGE | -113.3688 | 42.0942 |  | 8/ 1/78 | 1472 | 153 |  |  |  |  | 71 | 71 | SANDYSILT&CALCAREOUSSANDYSILT;LITHOLOGYLOGAVAILABLE | REF (DR38)(DR39)POCATELLOAMS | 0 | 153 | 2 | SMU EST |  |  |  | 307 | [5 empty] | 614 | [11 empty] | G |  |  | END
SMUWesternGeothermal | RAFT RIVER IDAHO | MW-4 | SPEN802 | 15S/26E-25BAB | ID | BASIN AND RANGE | -113.363 | 42.095 |  | 7/31/78 | 1468 | 305 |  |  |  |  | 98 | 98 | CALCAREOUSSANDYSILT&QUARTZOSESILT;LITHOLOGYLOGAVAILABLE | REF (DR38)(DR39)POCATELLOAMS | 250 | 300 | 3 | SMU EST |  |  |  | 60 | [5 empty] | 180 | [11 empty] | G
SMUWesternGeothermal | RAFT RIVER IDAHO | MW-4 |  | 15S/26E-25BAB | ID | MULTIPLE DEPTHS | -113.363 | 42.095 |  |  | 1468 | [9 empty] | 0 | 250 | 3 | SMU EST |  |  |  | 280 | [5 empty] | 840 | [11 empty] | G |  |  | END
SMUWesternGeothermal | RAFT RIVER IDAHO | MW-5 | SPEN802 | 15S/27E-30BBD | ID | BASIN AND RANGE | -113.3533 | 42.0942 |  | 8/20/78 | 1466 | 152 |  |  |  |  | 29 | 28 | CALCAREOUSSANDYSILT&SILTYSAND&TUFF.SAND&GRAVEL;LITH.LOGAVAILABLE | REF (DR38)(DR39)POCATELLOAMS | 0 | 152 | 2.5 | SMU EST |  |  |  | 99 | [5 empty] | 247.5 | [11 empty] | G |  |  | END
SMUWesternGeothermal | RAFT RIVER IDAHO | MW-6 | SPEN802 | 15S/27E-30BDA | ID | BASIN AND RANGE | -113.3472 | 42.0913 |  | 6/15/78 | 1469 | 305 |  |  |  |  | 44 | 44 | CALCAREOUSSANDYSILT&TUFF.SAND&GRAVEL&CLAY;LITHOLOGYLOGAVAILABLE | REF (DR38)(DR39)POCATELLOAMS | 0 | 305 | 2.5 | SMU EST |  |  |  | 108 | [5 empty] | 270 | [11 empty] | G |  |  | END
SMUWesternGeothermal | RAFT RIVER IDAHO | MW-7 | SPEN802 | 15S/26E-25DAA | ID | BASIN AND RANGE | -113.3508 | 42.085 |  | 9/ 6/78 | 1474 | 152 |  |  |  |  | 35 | 35 | SANDYSILT&CALCAREOUS&ARGILLACEOUSSANDYSILT;LITHOLOGYLOGAVAILABLE | REF (DR38)(DR39)POCATELLOAMS | 25 | 152 | 2.5 | SMU EST |  |  |  | 160 | [5 empty] | 400 | [11 empty] | G |  |  | END
SMUWesternGeothermal | RAFT RIVER IDAHO | RRGI-4 | TOTH82 | 15S/26E-23CD | ID | BASIN AND RANGE | -113.3862 | 42.0995 | 5/ 4/77 | 4/ 8/77 | 1475 | 1654 |  |  |  |  | 142.2 | 142.2 | SAND&GRAVEL&TUFFACEOUSSILT&QUARTZITE;LITHOLOGYLOGAVAILABLE | REF (US-2)(M14A&B)(DR38)POCATELLOAMS |  |  | 2.5 | SMU EST |  |  |  | #VALUE! | [5 empty] | 198.3071 | [11 empty] | G |  |  | END
SMUWesternGeothermal | RAFT RIVER IDAHO | RRGI-6 | TOTH82 | 15S/26E-25AD | ID | BASIN AND RANGE | -113.3545 | 42.0905 | 5/ 3/78 | 4/12/78 | 1451 | 1176 |  |  |  |  | 122.2 | 122.2 | SAND&GRAVEL&TUFFACEOUSSILT;LITHOLOGYLOGAVAILABLE | REF (US-2)(M14A&B)(DR38)POCATELLOAMS | 750 | 1100 | 2.5 | SMU EST |  |  |  | 0 | I |  |  |  |  | 0 | [11 empty] | G
SMUWesternGeothermal | RAFT RIVER IDAHO | RRGI-6 |  | 15S/26E-25AD | ID | MULTIPLE DEPTHS | -113.3545 | 42.0905 |  |  | 1451 | [9 empty] | 500 | 750 | 2.5 | SMU EST |  |  |  | 40 | [5 empty] | 100 | [11 empty] | G |  |  | END
SMUWesternGeothermal | RAFT RIVER IDAHO | RRGI-7 | TOTH82 | 15S/26E-25DC | ID | BASIN AND RANGE | -113.358 | 42.085 | 8/ 3/78 | 7/14/78 | 1478 | 1185 |  |  |  |  | 77.8 | 77.8 | SAND/SILT/CLAYSTONE;LITHOLOGYLOGAVAIABLE | REF (US-2)(M14A&B)(DR38)POCATELLOAMS | 750 | 1171 | 2.5 | SMU EST |  |  |  | 17 | [5 empty] | 42.5 | [11 empty] | A |  |  | END
SMUWesternGeothermal | RAFT RIVER IDAHO | RRGP-5 | TOTH82 | 15S/26E-22DD | ID | BASIN AND RANGE | -113.392 | 42.0978 | 6/17/78 | 5/ 7/78 | 1489 | 1497 |  |  |  |  | 135.6 | 135.6 | SAND&GRAVEL&TUFFACEOUSSILT&SILT/SANDSTONEQUARTZITE;LITH.LOGAVAILABLE | REF (US-2)(M14A&B)(DR38)POCATELLOAMS | 1250 | 1497 | 2.5 | SMU EST |  |  |  | 0 | I |  |  |  |  | 0 | [11 empty] | G
SMUWesternGeothermal | RAFT RIVER IDAHO | RRGP-5 |  | 15S/26E-22DD | ID | MULTIPLE DEPTHS | -113.392 | 42.0978 |  |  | 1489 | [9 empty] | 1000 | 1250 | 2.5 | SMU EST |  |  |  | 8 | [5 empty] | 20 | [11 empty] | G |  |  | END
SMUWesternGeothermal | RAFT RIVER IDAHO | USGE-ID5 | URBA866 | 14S/26E-33AAB | ID | BASIN AND RANGE | -113.6945 | 42.2778 | 8/ 6/76 | 9/ 8/75 | 1597 | 412 |  |  |  |  | 31 | 31 |  | REF (US-2)POCATELLOAMS | 10 | 366 | 1.4 | SMU EST. BASED ON SASS01 FOR VALLEY SED. |  |  | 46 | 56 | [5 empty] | 78.4 | [11 empty] | A |  |  | END
SMUWesternGeothermal | TWIN FALLS (AMS) | SNAIL3-2 | UNPUB | 7S/6E-34BCA | ID | BASIN AND RANGE | -115.7317 | 42.7792 | 8/ 7/90 | 5/ 0/90 | 880 | 93 |  |  |  |  | 38 | 38 |  | REF (FILEINNONPUB.IDAHOWELLBINDER-DAVEBLACKWELL | 68 | 93 | 1.4 | SMU EST. BASED ON SASS01 FOR VALLEY SED. |  |  |  | 240 | [5 empty] | 336 | [11 empty] | G |  |  | END
SMUWesternGeothermal | TWIN FALLS(AMS) ID. | AEC | BLAC88 | 12S/8E-6ADA | ID | WESTERN SNAKE RIVER PLAINS | -115.552 | 42.4143 | 7/13/77 | 0/ 0/68 | 1387 | 220 | 220 | > | 10.44 | 13.21 | 37.46 | 37.46 | CENOZOIC-BASALT | LATITUDE AND LONGITUDE FROM BLM MAP | 15 | 220 | 1.38 | * |  |  |  | 127.3 |  | 2.1 | 127.3 |  |  | 176 |  | 3 | 176 | [8 empty] | G |  |  | END
SMUWesternGeothermal | TWIN FALLS(AMS) ID. | ANDCMPWW | BLAC891 | 9S/18E-1DD | ID | EASTERN SNAKE RIVER PLAINS | -114.2883 | 42.665 | 3/27/86 | 0/ 0/86 | 1194 | 650 | 65 |  |  | 16.71 | 53.26 | 53.26 | BASALT0-237-RHY&CLAYTD | LOGGED BY LEAH STREET | 65 | 650 | 1.46 | * |  |  |  | 62.5 |  |  | 62.5 |  |  | 92 |  |  | 92 | [8 empty] | C |  |  | END
SMUWesternGeothermal | TWIN FALLS(AMS) ID. | RDH | BLAC88 | 7S/10E-22DDD | ID | WESTERN SNAKE RIVER PLAINS | -115.2588 | 42.7975 | 8/ 5/77 | 0/ 0/67 | 962 | 221 | 80 |  | 14.81 | 16.02 | 34.04 | 34.04 | CENOZOIC-CLAY/SAND | GLENNS FERRY 15' | 160 | 220 | 1.17 | * |  |  |  | 110.5 |  | 2.6 | 110.5 |  |  | 129 |  |  | 129 | [8 empty] | C |  |  | 30 | 100 | 1.17 | * |  |  |  | 104.4 |  | 3.1 | 104.4 |  |  | 122 |  |  | 122 | [8 empty] | C |  |  | 100 | 160 | 1.88 | * |  |  |  | 55.3 |  | 2.6 | 55.3 |  |  | 104 |  |  | 104 | [8 empty] | C |  |  | END
SMUWesternGeothermal | TWIN FALLS(AMS) ID. | SMU GM1 | BLAC88 | 9S/5E-31DB | ID | OWYHEE UPLANDS | -115.9562 | 42.599 | 7/ 5/79 | 1977-11-17 | 1372 | 152.5 | 75 |  | 11.18 | 11.3 | 24.57 | 24.57 | CENOZOIC-SILICVOLC | BRUNEAU BLM MAP-GAMMA LOG UNIFORM AT 250 CPS | 97.5 | 150 | 1.74 |  | 0.11 |  | 11 | 74.7 |  | 0.4 | 74.7 |  |  | 130 |  | 5 | 130 | [8 empty] | A |  |  | 65 | 97.5 | [5 empty] | 106 |  | 1 | 106 | [14 empty] | A |  |  | END
SMUWesternGeothermal | TWIN FALLS(AMS) ID. | WW | BLAC88 | 9S/5E-4DA | ID | WESTERN SNAKE RIVER PLAINS | -115.8658 | 42.671 | 6/29/77 | 0/ 0/74 | 1103 | 255 | 245 | > | 14.48 | 12.12 | 45.47 | 45.47 | BASALTAND-SILICICVOL. | BIG HILL 15' | 115 | 255 | 1.51 | * |  |  |  | 101 |  | 0.9 | 101.9 |  |  | 152 |  | 1 | 152 | [8 empty] | G |  |  | END
SMUWesternGeothermal | TWIN FALLS(AMS) ID. | WW | BLAC88 | 9S/6E-20DBC | ID | WESTERN SNAKE RIVER PLAINS | -115.7745 | 42.6265 | 6/28/77 |  | 1146 | 46 | 46 | > | 13.98 | 14.12 | 19.14 | 19.14 | SEDIMENTS-&BASALT | BIG HILL 15' | 10 | 45 | 1.17 |  |  |  | 1 | 118.8 |  | 5.3 | 118.8 |  |  | 139 |  | 6 | 139 | [8 empty] | C |  |  | END
SMUWesternGeothermal | TWIN FALLS(AMS) ID. | WW | BLAC88 | 15S/6E-4DAA2 | ID | OWYHEE UPLANDS | -115.75 | 42.1498 | 6/19/77 | 0/ 0/74 | 1554 | 40 | 33 |  | 9.21 | 8.5 | 11.43 | 11.43 | CENOZOIC-SILICICVOL | LATITUDE AND LONGITUDE FROM BLM MAP | 10 | 40 | 1.88 | * |  |  |  | 59.9 |  | 5.8 | 59.9 |  |  | 113 |  | 11 | 113 | [8 empty] | D |  |  | END
SMUWesternGeothermal | TWIN FALLS(AMS) ID. | WW | BLAC88 | 8S/7E-24BD | ID | WESTERN SNAKE RIVER PLAINS | -115.5825 | 42.719 | 7/12/77 | 0/ 0/73 | 1112 | 280 | 280 | > | 13.59 | 14.49 | 35.82 | 35.82 | SEDIMENTS&-SILICICVOL. | WINTER CAMP 15' | 15 | 280 | 1.34 | * |  |  |  | 76.4 |  | 0.8 | 76.4 |  |  | 102 |  | 1 | 102 | [8 empty] | C |  |  | END
SMUWesternGeothermal | TWIN FALLS(AMS) ID. | WW 75P-13 | BLAC88 | 7S/5E-18ACC | ID | WESTERN SNAKE RIVER PLAINS | -115.8973 | 42.8188 | 6/26/77 | 6/26/77 | 807 | 120 | 10 |  | 24.78 | 25.71 | 32.98 | 32.98 | CENOZOIC-SAND/CLAY | LITTLE VALLEY-MAY BE ARTESIAN SHALLOW TEMP TOO HIGH | 20 | 115 | 1.38 |  |  |  | 1 | 146 | * |  | 146 | * |  | 202 | * |  | 202 | * | [7 empty] | G |  |  | END
SMUWesternGeothermal | TWIN FALLS(AMS) ID. | WW 75P-41 | BLAC88 | 6S/4E-4BDB | ID | WESTERN SNAKE RIVER PLAINS | -115.9903 | 42.9348 | 7/14/77 | 0/ 0/75 | 771 | 77 | 10 |  | 14.87 | 15.92 | 20.36 | 20.36 | CENOZOIC-SEDIMENTS | MOUTH OF BRUNEAU | 10 | 77 | 1.09 |  |  |  | 1 | 60.9 |  | 5.5 | 60.9 |  |  | 66 |  | 6 | 66 | [8 empty] | D |  |  | END
SMUWesternGeothermal | TWIN FALLS(AMS) ID. | WW BLM | BLAC88 | 11S/11E-7CCA | ID | WESTERN SNAKE RIVER PLAINS | -115.2215 | 42.4805 | 7/15/77 | 0/ 0/70 | 1387 | 90 | 90 | > | 10.47 | 11.77 | 16.66 | 16.66 | CENOZOIC-SEDIMENTS | LATITUDE AND LONGITUDE FROM AMS SHEET | 20 | 80 | 1.38 |  |  |  | 1 | 73.6 |  | 3.2 | 73.6 |  |  | 101 |  | 5 | 101 | [8 empty] | C |  |  | END
SMUWesternGeothermal | TWIN FALLS(AMS) ID. | WW RR | BLAC88 | 11S/11E-16CCC | ID | WESTERN SNAKE RIVER PLAINS | -115.1815 | 42.4702 | 7/19/77 | 0/ 0/69 | 1372 | 70 | 37 |  | 15.48 | 16.11 | 20.21 | 20.21 | CENOZOIC-SEDIMENTS | LATITUDE AND LONGITUDE FROM AMS SHEET | 10 | 65 | 1.38 | * |  |  |  | 73.7 |  | 1.5 | 73.7 |  |  | 102 |  | 2 | 102 | [8 empty] | C |  |  | END