## Sheet1
DATABASE | AREA OR AMS MAP | HOLE NAME | PUB REF | TWN/RNG-SEC | STATE | TECT PROV | W LONG (Deg)(nad27) | N LAT (Deg)(nad27) | MEAS DATE (m/d/y) | DRILL DATE (m/d/y) | COL ELEV (m) | DRILL DEPTH (m) | WAT TABLE (m) | Sym | SURF TEMP (C) | MIN TEMP (C) | MAX TEMP (C) | BOT TEMP (C) | LITH INFO | COMMENT INFO | DEPTH START (m) | DEPTH END (m) | AVG TCU (W/m/K) | Sym | <SE> | BULK COND. | # TCU | UN GRAD (C/km) | Sym | <SE> | CO GRAD (C/km) | Sym | <SE> | UN HF (mW/m2) | Sym | <SE> | CO HF (mW/m2) | Sym | <SE> | HEAT G (muW/m3) | Sym | <SE> | AQ TEMP (C) | Sym | <SD> | Q HF | # HG | POR (%) | DEPTH START (m) | DEPTH END (m) | AVG TCU (W/m/K) | Sym | <SE> | BULK TCU (W/m/K) | # TCU | UN GRAD (C/km) | Sym | <SE> | CO GRAD (C/km) | Sym | <SE> | UN HF (mW/m2) | Sym | <SE> | CO HF (mW/m2) | Sym | <SE> | HEAT G (muW/m3) | Sym | <SE> | AQ TEMP (C) | Sym | <SD> | Q HF | # HG | POR (%) | DEPTH START (m) | DEPTH END (m) | AVG TCU (W/m/K) | Sym | <SE> | BULK TCU (W/m/K) | # TCU | UN GRAD (C/km) | Sym | <SE> | CO GRAD (C/km) | Sym | <SE> | UN HF (mW/m2) | Sym | <SE> | CO HF (mW/m2) | Sym | <SE> | HEAT G (muW/m3) | Sym | <SE> | AQ TEMP (C) | Sym | <SD> | Q HF | # HG | POR (%) | DEPTH START (m) | DEPTH END (m) | AVG TCU (W/m/K) | Sym | <SE> | BULK TCU (W/m/K) | # TCU | UN GRAD (C/km) | Sym | <SE> | CO GRAD (C/km) | Sym | <SE> | UN HF (mW/m2) | Sym | <SE> | CO HF (mW/m2) | Sym | <SE> | HEAT G (muW/m3) | Sym | <SE> | AQ TEMP (C) | Sym | <SD> | Q HF | # HG | POR (%) | DEPTH START (m) | DEPTH END (m) | AVG TCU (W/m/K) | Sym | <SE> | BULK TCU (W/m/K) | # TCU | UN GRAD (C/km) | Sym | <SE> | CO GRAD (C/km) | Sym | <SE> | UN HF (mW/m2) | Sym | <SE> | CO HF (mW/m2) | Sym | <SE> | HEAT G (muW/m3) | Sym | <SE> | AQ TEMP (C) | Sym | <SD> | Q HF | # HG | POR (%) | DEPTH START (m) | DEPTH END (m) | AVG TCU (W/m/K) | Sym | <SE> | BULK TCU (W/m/K) | # TCU | UN GRAD (C/km) | Sym | <SE> | CO GRAD (C/km) | Sym | <SE> | UN HF (mW/m2) | Sym | <SE> | CO HF (mW/m2) | Sym | <SE> | HEAT G (muW/m3) | Sym | <SE> | AQ TEMP (C) | Sym | <SD> | Q HF | # HG | POR (%) | END
SMURegionalHeatFlow | BALTAZOR-MCGEE NV | 1500-2 | HULE83 | 46N/28E-14NESW | NV | BASIN AND RANGE | -118.7283 | 41.9183 | 7/27/79 | 7/18/79 | 1295 | 453 |  |  |  |  | 67.94 | 67.94 | LITHOLOGYLOGAVAILABLEINHULEN83 | REF (DO-20)(WITT91) | 259.1 | 320.1 | 1.4 | SMU EST |  |  |  | 60.1 | [5 empty] | 84.14 | [11 empty] | A |  |  | END
SMURegionalHeatFlow | WINNEMUCCA AMS NEVADA | BATTLE M | ROY 684 |  | NV | BASIN AND RANGE | -117.2333 | 40.55 | 7/ 8/64 |  | 1650 | 305 | [6 empty] | QUARTZITE -SCHIST |  | 137 | 305 | 4.77 |  |  |  | 19 | 17.9 |  |  | 18 |  |  | 85 |  | 1 | 86 | [8 empty] | A |  |  | END
SMURegionalHeatFlow | Black Rock Desert | BR1 | SASS793 | 35N/26E-15BA | NV | BASIN AND RANGE | -119.0133 | 40.9268 | 7/14/73 | 8/ 8/72 | 1190 | 200 | [7 empty] | REF:(US-7) | 49 | 204 | 1.05 |  |  |  |  | 77 |  |  | 77 |  |  | 79 | [11 empty] | A |  |  | END
SMURegionalHeatFlow | Black Rock Desert | BR2 | SASS793 | 35N/25E-24A | NV | BASIN AND RANGE | -119.085 | 40.9083 | 7/14/73 | 8/ 8/72 | 1190 | 274 | [7 empty] | REF:(US-7) | 49 | 274 | 1.05 |  |  |  |  | 62 |  |  | 63 |  |  | 63 | [11 empty] | A |  |  | END
SMURegionalHeatFlow | LUND AMS NEVADA | BRISTOL2 | SASS715 |  | NV | BASIN AND RANGE | -114.6 | 38.1 | 5/14/70 |  | 2160 | 762 | [6 empty] | LIMESTONE- | THIS SITE INCLUDES TWO HOLES PP-3 AND PP-2 | 30 | 762 | 3.47 | * |  |  | 52 | 19.3 | * |  | 20.3 |  |  | 64 |  |  | 71 | [8 empty] | A |  |  | END
SMURegionalHeatFlow | KINGMAN AMS NEVADA | CRESCENT | ROY 684 |  | NV | BASIN AND RANGE | -115.1333 | 35.4667 | 6/23/65 |  | 1605 | [7 empty] | QUARTZ-MONZONITE | AVERAGE OF TWO WELLS | 180 | 315 | 3.56 | * |  |  | 39 | 24.9 | * |  | 27.4 | * |  | 89 |  |  | 97 |  |  | 3.31 | [5 empty] | A |  |  | END
SMURegionalHeatFlow | LUND AMS NEVADA | CROWSPG5 | ROY 684 |  | NV | BASIN AND RANGE | -117.55 | 38.2333 | 1963-11-29 |  | 1565 | [7 empty] | QUARTZ-MONZONITE | THIS IS THE CROW SPRING SITE WHICH COMBINES 5 WELLS #'S 2 4 7 8 AND 10 | 110 | 290 | 3.05 | * |  |  | 50 | 31.6 | * |  | 31.4 | * |  | 97 |  |  | 96 | [8 empty] | A |  |  | END
SMURegionalHeatFlow | GOLDFIELD AMS CA-NV | DOLO HLL | SASS715 |  | NV | BASIN AND RANGE | -116.2 | 37.1833 | 7/17/63 |  | 1950 | [7 empty] | DOLOMITE- |  | 152 | 320 | 4.9 |  | 0.13 |  | 7 | 16.4 |  | 0.1 | 16.4 |  |  | 80 |  | 2 | 79 | [8 empty] | A |  |  | END
SMURegionalHeatFlow | WALKER LAKE AMS NEVADA | GARDNERV | ROY 684 |  | NV | BASIN AND RANGE | -119.75 | 38.85 | 2/12/68 |  | 1490 | [7 empty] | QUARTZ-DIORITE | THIS IS THE GARDNERVILLE SITE | 280 | 310 | 2.43 |  | 0.08 |  | 25 | 21 |  | 0.2 | 19.8 |  |  | 51 |  |  | 48 | [8 empty] | A |  |  | END
SMURegionalHeatFlow | BLACK ROCK DESERT - Gerlach | GERL#1 | SMU-Files | 32N/23E-32 | NV | BASIN AND RANGE | -119.3992 | 40.6135 | 8/23/82 | 6/18/82 |  | 609.5 |  |  |  |  | 55.63 | 55.63 |  | REF -TDFILEOFSMUGEOTHERMALLAB;SUNOCODRILLEDWELL | 0 | 609 | 1.4 | SMU EST. BASED ON SASS01 FOR VALLEY SED. |  |  |  | 70 | [5 empty] | 98 | [11 empty] | A |  |  | END
SMURegionalHeatFlow | BLACK ROCK DESERT - Gerlach | GERL#2 | SMU-Files | 32N/23E-34 | NV | BASIN AND RANGE | -119.3645 | 40.6175 | 8/23/82 | 6/10/82 |  | 613.5 |  |  |  |  | 44.02 | 44.02 |  | REF -TDFILEOFSMUGEOTHERMALLAB;SUNOCODRILLEDWELL | 0 | 613 | 1.4 | SMU EST. BASED ON SASS01 FOR VALLEY SED. |  |  |  | 54.6 | [5 empty] | 76.44 | [11 empty] | A |  |  | END
SMURegionalHeatFlow | GOLDFIELD AMS CA-NV | GOLDFLD2 | SASS715 |  | NV | BASIN AND RANGE | -117.1917 | 37.7333 | 4/ 7/69 | 1968-10-08 | 1751 | 450.6 |  |  |  | 16.24 | 29.66 | 29.66 | ANDESITEAND-QTZ.MONZ. | NEVADA THIS IS THE GOLDFIELD HOLE THIS HOLE COMBINES TWO WELLS THE GOLDFIELD HOLE 1 AND HOLE 2. THE THIRD DEPTH RANGE CARD IS THE MEAN OF THE TWO WELLS THE CORRECTED HEAT FLOW IS AN ESTIMATE AS A RESULT OF REFRACTION FROM A LOW CONDUCTIVITY MATERIAL NEAR THE WELLS | 146 | 465 | 2.97 | * |  |  | 25 | 33.2 | * |  | 34 | * |  | 97 | * |  | 96 |  |  | 0.75 | [5 empty] | A |  |  | 330 | 465 | 3.67 |  | 0.09 |  | 14 | 30.7 |  | 0.2 | 26.3 |  |  | 113 |  | 3 | 96 | [8 empty] | A |  |  | 146 | 316 | 2.31 |  | 0.05 |  | 11 | 35.7 |  | 0.2 | 41.7 |  |  | 82 |  | 2 | 96 | [8 empty] | A |  |  | END
SMURegionalHeatFlow | Black Rock Desert | GRA | SASS793 | 33N/24E-32BB | NV | BASIN AND RANGE | -119.2902 | 40.705 | 12/ 0/78 | 9/ 0/78 | 1190 | [6 empty] | 18.5 |  | REF:(US-7) | 30 | 103 | 0.91 |  |  |  |  | 76 | [5 empty] | 71 | [11 empty] | A |  |  | END
SMURegionalHeatFlow | Black Rock Desert | GRF | SASS793 | 34N/25E-20DB | NV | BASIN AND RANGE | -119.169 | 40.8167 | 12/ 0/78 | 9/ 0/78 | 1190 | [6 empty] | 22 |  | REF:(US-7) | 84 | 126 | 1.01 |  |  |  |  | 92 | [5 empty] | 92 | [11 empty] | A |  |  | END
SMURegionalHeatFlow | Black Rock Desert | GRG | SASS793 | 34N/25E-16AA | NV | BASIN AND RANGE | -119.1433 | 40.8367 | 12/ 0/78 | 9/ 0/78 | 1190 | [6 empty] | 18.5 |  | REF:(US-7) | 30 | 102 | 1.14 |  |  |  |  | 94 | [5 empty] | 109 | [11 empty] | A |  |  | END
SMURegionalHeatFlow | Black Rock Desert | GRH | SASS793 | 34N/25E-27CCC | NV | BASIN AND RANGE | -119.1267 | 40.7992 | 12/ 0/78 | 9/ 0/78 | 1190 | [6 empty] | 18.5 |  | REF:(US-7) | 45 | 101 | 1.03 |  |  |  |  | 64 | [5 empty] | 67 | [11 empty] | A |  |  | END
SMURegionalHeatFlow | Black Rock Desert | GRI | SASS793 | 33N/25E-7CD | NV | BASIN AND RANGE | -119.1783 | 40.767 | 12/ 0/78 | 9/ 0/78 | 1190 | [6 empty] | 20 |  | REF:(US-7) | 80 | 102 | 0.94 |  |  |  |  | 95 | [5 empty] | 88 | [11 empty] | A |  |  | END
SMURegionalHeatFlow | DEATH VALLEY AMS CA-NV | HAMPEL | SASS715 |  | NV | BASIN AND RANGE | -116.1167 | 36.7667 | 8/27/68 |  | 1263 | [7 empty] | TUFFAND-DOLOMITE |  | 564 | 808 | 1.84 |  | 0.08 |  | 11 | 41.8 |  | 0.1 | 41.1 |  |  | 77 |  | 3 | 76 | [8 empty] | A |  |  | END
SMURegionalHeatFlow | TONOPAH AMS NEVADA | HOT CRK (UCE-20) | SASS715 | 9N/51E-34 | NV | BASIN AND RANGE | -116.2 | 38.5833 | 9/18/67 |  | 1757 | 1829 | 37.5 |  | 11.8 | 11.8 | 76.5 | 76.5 | SEDIMENTS&-RHYOLITE | RESULTS ARE MEAN OF TWO DEPTH RANGES -BIRDWELL TEMP. LOG AVAILABLE | 192 | 1664 | 1.8 | * |  |  | 25 | 31.1 | * |  | 31 |  |  | 54 | * |  | 53 | * | [7 empty] | A |  |  | END
SMURegionalHeatFlow | WINNEMUCCA AMS NEVADA | IRON CAN | SASS715 |  | NV | BASIN AND RANGE | -117.1 | 40.55 | 8/21/68 |  | 1675 | 1410 | [6 empty] | CHERT SH -ARGILLITE |  | 259 | 1410 | 4.69 |  | 0.21 |  | 46 | 31.2 |  | 0.1 | 31.2 |  |  | 146 |  | 7 | 146 |  |  | 1.8 | [5 empty] | A |  |  | END
SMURegionalHeatFlow | CALIENTE AMS NEVADA | MANHATTA | SASS715 |  | NV | BASIN AND RANGE | -114.6 | 37.9667 | 5/11/70 |  | 2200 | 509 | [6 empty] | SHALE&-QUARTZITE | THIS HOLE IS THE AVERAGE OF FIVE WELLS MAN-2 MAN-3 MAN-4 MAN-7 AND MAN-9 THERE ARE A TOTAL OF 114 SAMPLES | 30 | 509 | 4.02 | * |  |  | 99 | 17.9 | * |  | 18.3 | * |  | 70 |  |  | 73 | [8 empty] | A |  |  | END
SMURegionalHeatFlow | TONOPAH AMS NEVADA | MONITOR | SASS715 |  | NV | BASIN AND RANGE | -116.6333 | 38.9667 | 9/13/67 |  | 2165 | 597 | [6 empty] | TUFF&-ANDESITE |  | 401 | 597 | 1.63 |  | 0.11 |  | 9 | 51.7 |  | 0.4 | 51.5 |  |  | 85 |  | 5 | 84 | [8 empty] | A |  |  | END
SMURegionalHeatFlow | ELY AMS NEVADA | MTCRIST2 | ROY 684 |  | NV | HIGH LAVA PLAINS | -115.5667 | 39.2333 | 8/ 0/65 |  | 2150 | 740 | [6 empty] | QTZMONZ&-SHALE | THIS SITE COMBINES WELLS #9 AND #14. | 160 | 740 | 2.89 | * |  |  | 21 | 32.3 | * |  | 31.1 |  |  | 92 | * |  | 90 | * | [7 empty] | A |  |  | END
SMURegionalHeatFlow | LUND AMS NEVADA | PATTERSO | SASS715 |  | NV | BASIN AND RANGE | -114.7333 | 38.6 | 8/ 5/70 |  | 2260 | 305 | [6 empty] | LIMESTONE- | BRISTOL INCLUDES THE HOLES ESP-3 AND ESP-1 THE RESULTS ARE THE MEANS OF THE TWO HOLES | 76 | 305 | 3.47 | * |  |  | 27 | 14.9 | * |  | 14.9 |  |  | 51 | * |  | 51 | * | [7 empty] | A |  |  | END
SMURegionalHeatFlow | TONOPAH AMS NEVADA | PILOTMT3 | SASS715 |  | NV | BASIN AND RANGE | -117.8667 | 38.3167 | 1970-10-30 | 8/ 1/70 | 1950 | 332 | 40 |  |  | 13.98 | 24.32 | 24.32 | GRANITE- | THREE WELLS ARE THE PILOT MOUNTAINS DH-1 DH-2 AND DH-3. THE DEPTH RANGE CARD IS THE MEAN OF THE THREE WELLS | 76 | 191 | 2.82 |  | 0.28 |  | 10 | 28.1 |  | 0.2 | 29.4 |  |  | 79 |  | 8 | 83 |  |  | 0.19 | [5 empty] | A |  |  | END
SMURegionalHeatFlow | WALKER LAKE AMS NEVADA | PINE NUT | SASS715 |  | NV | BASIN AND RANGE | -119.5833 | 38.8833 | 1968-12-15 |  | 1890 | [7 empty] | METAVOLCANIC-ANDGRANITE |  | 99 | 383 | 3.14 |  |  |  | 30 | 34.4 |  |  | 30.7 |  |  | 108 |  |  | 96 | [8 empty] | A |  |  | END
SMURegionalHeatFlow | LUND AMS NEVADA | PIOCHE 2 | ROY 684 |  | NV | BASIN AND RANGE | -114.6167 | 38.0833 | 6/24/65 |  | 2200 | 630 | [6 empty] | PALEOZOIC-SEDIMENTS | PIOCHE INCLUDES HOLES B1 AND B3 THE RESULTS ARE THEIR MEANS | 200 | 630 | 2.93 | * |  |  | 29 | 24.7 | * |  | 26.6 |  |  | 72 |  |  | 78 | [8 empty] | A |  |  | END
SMURegionalHeatFlow | TONOPAH AMS NEVADA | RALSTON | SASS715 |  | NV | BASIN AND RANGE | -116.9333 | 38.5667 | 8/23/68 |  | 2150 | 609 | [6 empty] | GRANITE- | THERE ARE 153 SAMPLES | 198 | 609 | 3.01 |  | 0.01 |  | 99 | 25.6 |  | 0.1 | 25.4 |  |  | 77 |  |  | 75 |  |  | 1.8 | [5 empty] | A |  |  | END
SMURegionalHeatFlow | DEATH VALLEY AMS CA-NV | ROCK VLY | SASS715 |  | NV | BASIN AND RANGE | -116.3 | 36.6333 | 1/ 2/63 |  | 931 | [7 empty] | LIMESTONE- |  | 61 | 244 | 2.64 |  | 0.17 |  | 8 | 31.1 |  | 0.6 | 31.7 |  |  | 82 |  | 5 | 84 | [8 empty] | A |  |  | END
SMURegionalHeatFlow | TONOPAH AMS NEVADA | ROYSTON | ROY 684 |  | NV | BASIN AND RANGE | -117.5167 | 38.3167 | 0/ 0/68 |  | 1645 | [7 empty] | ALTQTZ-MONZONITE |  | 140 | 480 | 2.8 |  | 0.09 |  | 22 | 25.1 |  | 0.1 | 25.1 |  |  | 70 |  | 3 | 70 | [8 empty] | A |  |  | END
SMURegionalHeatFlow | ELY AMS NEVADA | RUTH | ROY 684 |  | NV | BASIN AND RANGE | -114.9833 | 39.2667 | 8/27/65 |  | 2147 | 600 | [6 empty] | GRANODIORITE- |  | 400 | 600 | 2.55 |  | 0.05 |  | 32 | 29.6 |  | 0.2 | 29.6 |  |  | 76 |  | 2 | 76 |  |  | 3.22 | [5 empty] | A |  |  | END
SMURegionalHeatFlow | WALKER LAKE AMS NEVADA | SCHURZ | ROY 684 |  | NV | BASIN AND RANGE | -118.6333 | 38.95 | 4/ 2/66 |  | 1340 | [7 empty] | BRECCIA-DIORITE |  | 260 | 315 | 2.43 |  | 0.05 |  | 12 | 32.2 |  | 0.1 | 32.2 |  |  | 79 |  | 2 | 79 |  |  | 2.22 | [5 empty] | A |  |  | END
SMURegionalHeatFlow | RENO AMS NEVADA | SILVER C | SASS715 |  | NV | BASIN AND RANGE | -119.6667 | 39.25 | 6/16/70 |  | 1585 | 476 | [6 empty] | METANDESITE- | THE RESULTS ARE THE MEANS OF THE THREE DEPTH RANGES | 137 | 476 | 3.89 | * |  |  | 43 | 22.6 | * |  | 21 |  |  | 85 | * |  | 82 | * |  | 2.38 | [5 empty] | A |  |  | END
SMURegionalHeatFlow | WALKER LAKE AMS NEVADA | SINGATSE | ROY 684 |  | NV | BASIN AND RANGE | -119.2667 | 38.9667 | 1964-10-26 |  | 1579 | [7 empty] | ALTQTZ-MONZONITE |  | 155 | 215 | 4.02 |  | 0.15 |  | 9 | 16.5 |  | 0.1 | 16.4 |  |  | 66 |  | 3 | 65 | [8 empty] | A |  |  | END
SMURegionalHeatFlow | GOLDFIELD AMS CA-NV | SLVR PK2 | SASS715 |  | NV | BASIN AND RANGE | -117.7833 | 37.7167 | 1970-10-28 | 7/31/70 | 2127 | 228 |  |  |  | 13.78 | 18.72 | 18.72 | ANDESITE- | NEVADA THIS IS THE SILVER PEAK HOLE THIS HOLE COMBINES TWO WELLS THE SILVER PEAK LC-1 AND LC-4 WELLS THE THIRD DEPTH RANGE CARD IS THE MEAN OF THE TWO. | 107 | 228 | 2.26 | * |  |  | 26 | 40.1 | * |  | 35.2 | * |  | 90 | * |  | 79 | * | [7 empty] | A |  |  | 107 | 228 | 2.28 |  | 0.08 |  | 18 | 38.7 |  | 0.2 | 34 |  |  | 88 |  | 3 | 77 | [8 empty] | A |  |  | 172 | 201 | 2.23 |  | 0.06 |  | 8 | 41.5 |  | 0.5 | 36.5 |  |  | 92 |  | 3 | 81 | [8 empty] | A |  |  | END
SMURegionalHeatFlow | CALIENTE AMS NEVADA | TEMPIUT3 | SASS715 |  | NV | BASIN AND RANGE | -115.55 | 37.6333 | 7/23/69 |  | 2050 | 507 | [6 empty] | LIMESTONE- | THIS SITE COMBINES THREE WELLS SDH-17A SDH-7 AND SDH-18 | 182 | 507 | 3.39 | * |  |  | 27 | 13 | * |  | 13.5 |  |  | 44 |  |  | 46 |  |  | 2.3 | [5 empty] | A |  |  | END
SMURegionalHeatFlow | WINNEMUCCA AMS NEVADA | TENABO | SASS715 |  | NV | BASIN AND RANGE | -116.6667 | 40.3 | 8/18/68 |  | 1525 | 343 | [6 empty] | CHERTAND-ARGILLITE | NINE SAMPLES | 76 | 343 | 4.9 |  | 0.2 |  | 9 | 30.7 |  | 0.2 | 30.2 |  |  | 150 |  | 6 | 148 |  |  | 1.72 | [5 empty] | A |  |  | END
SMURegionalHeatFlow | TONOPAH AMS NEVADA | UCE-10 | SASS715 | 10N/49E-12 | NV | BASIN AND RANGE | -116.4667 | 38.6833 | 2/9/67 |  | 1980 | 899 | 5.5 |  | 13.75 | 13.14 | 50.89 | 50.89 | DOLOMITE- | Birdwell Temp Log available | 150 | 780 | 0.96 |  | 0.03 |  | 7 | 49 |  | 0.5 | 52 |  |  | 48 |  | 2 | 50 | [8 empty] | A |  |  | END
SMURegionalHeatFlow | TONOPAH AMS NEVADA | UCE-12A | SASS715 |  | NV | BASIN AND RANGE | -116.3333 | 38.9167 | 0/ 0/71 |  | 2111 | 697 | [6 empty] | TUFF- | THE RESULTS ARE THE MEANS OF THE THREE DEPTH RANGES | 228 | 697 | 1.55 | * |  |  | 17 | 41.7 | * |  | 38.1 |  |  | 62 | * |  | 59 | * | [7 empty] | A |  |  | END
SMURegionalHeatFlow | TONOPAH AMS NEVADA | UCE-9 | SASS715 | 11N/49E-4 | NV | BASIN AND RANGE | -116.45 | 38.8167 | 1967-02-21 |  | 2088 | 977 | 23.5 |  | 0 | 1.1 | 44.03 | 44.03 | SEDIMENTS- | CONDUCTIVITY VALUE IS FROM 35 REGIONAL SAMPLES OF THE SAME ROCK TYPE | 154 | 866 | 1.26 |  |  |  |  | 39.4 |  | 0.2 | 39.7 |  |  | 50 |  |  | 50 | [8 empty] | A |  |  | END
SMURegionalHeatFlow | Leach Hot Springs | US 11-36 | WILD802 | 32N/38E-36 | NV | BASIN AND RANGE | -117.6595 | 40.6093 | 7/ 2/80 | 6/28/80 |  | 2611.3 |  |  |  |  | 132 | 125.61 |  | Morethanonetemperaturelog.GRASSVALLEYREF (S-16)(BEARD G.A.:1981) | 152.4 | 2611.3 | 1.4 | SMU EST. BASED ON SASS01 FOR VALLEY SED. |  |  |  | 30.4 | [5 empty] | 42.56 | [11 empty] | A |  |  | END
SMURegionalHeatFlow | DEATH VALLEY AMS CA-NV | USW G-1 | SASS885 |  | NV | BASIN AND RANGE | -116.4583 | 36.8633 | 4/30/81 |  | 1326 | 1696.8 | 572 |  |  | 20.41 | 60.95 |  | CENOZOIC-TUFFS | THIS SITE IS IN THE NEVADA TEST SITE NEAR THE USGS WELL UE25A1 THE LAST DEPTH RANGE CARD IS THE MEAN OF THE THREE DEPTH RANGES USED | 1067 | 1697 | 1.8 | * |  |  | 25 |  |  |  | 29.4 | * |  |  |  |  | 53 | * | [7 empty] | A |  |  | 100 | 527 | [14 empty] | 41 | [11 empty] | END
SMURegionalHeatFlow | ELY AMS NEVADA | WARD MT | ROY 684 |  | NV | BASIN AND RANGE | -114.9167 | 39.0667 | 8/31/65 |  | 2717 | 350 | [6 empty] | LIMESTONE- |  | 250 | 350 | 3.31 |  | 0.06 |  | 16 | 24.6 |  | 0.1 | 26 |  |  | 81 |  | 2 | 86 | [8 empty] | A |  |  | END
SMURegionalHeatFlow | RENO AMS NEVADA | WASHHILL | SASS715 |  | NV | BASIN AND RANGE | -119.6333 | 39.4667 | 7/ 2/69 |  | 1634 | 134 | [6 empty] | ANDESITE- |  | 61 | 134 | 2.05 |  | 0.1 |  | 6 | 45.8 |  | 0.6 | 42.9 |  |  | 94 |  | 5 | 88 | [8 empty] | A |  |  | END
SMURegionalHeatFlow | WALKER LAKE AMS NEVADA | YERINGTN | ROY 63 |  | NV | BASIN AND RANGE | -119.0667 | 38.9167 | 1961-11-19 | 1960-11-11 | 1463 | 260 | 15 |  |  | 20.02 | 22.49 | 22.49 | META-SEDS- | NEVADA THIS IS THE YERINGTON WELL SITE OF ROY'63 SASS ET AL.'71 USE THE CONDUCTIVITIES FROM ROY IN THEIR YERINGTON WELLS | 137 | 260 | 3.67 |  | 0.17 |  | 9 | 20.5 |  | 0.3 | 20.5 |  |  | 75 |  | 4 | 75 | [8 empty] | A |  |  | END
SMURegionalHeatFlow | WALKER LAKE AMS NEVADA | YRNGTN | SASS715 |  | NV | BASIN AND RANGE | -119.0667 | 38.9333 | 1962-12-05 | 1962-10-09 | 1455 | 412 | 15 | > |  | 19.74 | 26.68 | 26.68 | META-SEDS- | NEVADA THIS IS THE YERINGTON SITE THIS SITE COMBINES THE YERINGTON L-7 AND L-48 WELLS TOGETHER THE THIRD DEPTH RANGE CARD IS THE MEAN OF THE TWO WELLS | 107 | 411 | 3.43 | * |  |  | 58 | 22.7 | * |  | 22.7 | * |  | 78 | * |  | 78 | * | [7 empty] | A |  |  | 107 | 350 | 3.47 |  | 0.07 |  | 24 | 22.6 |  | 0.1 | 22.6 |  |  | 78 |  | 2 | 78 | [8 empty] | A |  |  | 107 | 411 | 3.37 |  | 0.11 |  | 34 | 22.8 |  | 0.1 | 22.8 |  |  | 77 |  | 3 | 78 | [8 empty] | A |  |  | END
SMURegionalHeatFlow | GOLDFIELD AMS CA-NV | YUCCA FL | SASS715 |  | NV | BASIN AND RANGE | -116 | 37.05 | 1962-12-30 |  | 1272 | 701 | [6 empty] | TUFF&DOLO.- | THE RESULTS ARE THE MEAN OF THE TWO DEPTH RANGES | 518 | 701 | 0.94 | * |  |  | 11 | 33.8 | * |  | 33.8 |  |  | 32.2 |  |  | 32 | [8 empty] | A |  |  | END
SMUWesternGeothermal | TRUCKEEMEADOWS NV | 7 | BATE752 | 19N/20E-17ADDB | NV | BASIN AND RANGE | -119.7528 | 39.509 | [8 empty] | 24 | 24 |  | REF (M-38)DRILLEDBYSIERRAPACIFICPOWERCOMPANY | 0 | 315.5 | 1.9 | SMU EST |  |  |  | 46.9 | [5 empty] | 89.11 | [11 empty] | A |  |  | END
SMUWesternGeothermal | DEETH NEVADA | 29 | AMAX98 | 39N/59E-33 | NV | BASIN AND RANGE | -115.3283 | 41.23 | 0/ 0/84 |  |  | 91.5 | [5 empty] | 17.1 |  | REF FILESFROMHARRYOLSON;BHTISEXTRAPOLATEDFROMGRADIENTTO100MWELLSAMS | 20 | 100 | 1.84 |  |  |  |  | 63 | [5 empty] | 117 | [11 empty] | A |  |  | END
SMUWesternGeothermal | McFarlans Hot Springs | 3407 | SWAN822 | 37N/30E-16 | NV | BASIN AND RANGE | -118.627 | 41.0787 | [11 empty] | REF Also HUNT99 | 0 | 140.2 | 1.9 | SMU EST |  |  |  | 60 | [5 empty] | 114 | [11 empty] | A |  |  | END
SMUWesternGeothermal | McFarlans Hot Springs | 3423 | SWAN822 | 36N/30E-5 | NV | BASIN AND RANGE | -118.642 | 41.0156 |  |  |  | 152.3 | [7 empty] | REF Also HUNT99 | 0 | 152.3 | 1.9 | SMU EST |  |  |  | 61 | [5 empty] | 115.9 | [11 empty] | A |  |  | END
SMUWesternGeothermal | McFarlans Hot Springs | 3426 | SWAN822 | 37N/30E-29 | NV | BASIN AND RANGE | -118.637 | 41.0481 |  |  |  | 152.3 | [7 empty] | REF Also HUNT99 | 0 | 152.3 | 1.9 | SMU EST |  |  |  | 60 | [5 empty] | 114 | [11 empty] | A |  |  | END
SMUWesternGeothermal | McFarlans Hot Springs | 3428 | SWAN822 | 36N/30E-6 | NV | BASIN AND RANGE | -118.665 | 41.0202 |  |  |  | 152.3 | [7 empty] | REF Also HUNT99 | 0 | 152.3 | 1.9 | SMU EST |  |  |  | 60 | [5 empty] | 114 | [11 empty] | A |  |  | END
SMUWesternGeothermal | McFarlanes Hot Springs | 3450 | SWAN822 | 37N/30E-16 | NV | BASIN AND RANGE | -118.625 | 41.071 | [11 empty] | REF Also HUNT99 | 0 | 152.3 | 1.9 | SMU EST |  |  |  | 54.9 | [5 empty] | 104.31 | [11 empty] | A |  |  | END
SMUWesternGeothermal | Colado | 9-34 | MACK82 | 28N/32E-34 | NV | BASIN AND RANGE | -118.3727 | 40.2472 | 5/ 9/79 |  | 1268 | 152.4 |  |  |  |  | 78.2 | 78.2 | GRAVEL;LITHOLOGYLOGSARESHOWNINREF.(DO-36) | REF (DR-16)(DO-8)(DO-34)(DO-36)Morethanonetemperaturelog. | 0 | 152.4 | 2 | SMU EST |  |  |  | 50.3 | [5 empty] | 100.6 | [11 empty] | A |  |  | END
SMUWesternGeothermal | Colado | 11-36 | MACK82 | 28N/32E-36 | NV | BASIN AND RANGE | -118.3443 | 40.2438 | 5/ 9/79 |  | 1432 | 152.4 |  |  |  |  | 23.7 | 23.7 | SLATE;LITHOLOGYLOGSARESHOWNINREF.(DO-36) | REF (DR-16)(DO-8)(DO-34)(DO-36)Morethanonetemperaturelog. | 0 | 152.4 | 1.5 | SMU EST |  |  |  | 60.7 | [5 empty] | 91.05 | [11 empty] | A |  |  | END
SMUWesternGeothermal | Colado | 1-12 | MACK82 | 27N/32E-12 | NV | BASIN AND RANGE | -118.339 | 40.2232 | 5/ 9/79 |  | 1426 | 152.4 |  |  |  |  | 19.9 | 19.9 | SLATE;LITHOLOGYLOGSARESHOWNINREF.(DO-36) | REF (DR-16)(DO-8)(DO-34)(DO-36)Morethanonetemperaturelog. | 0 | 152.4 | 1.5 | SMU EST |  |  |  | 43.5 | [5 empty] | 65.25 | [11 empty] | A |  |  | END
SMUWesternGeothermal | Colado | 2-2 | MACK82 | 27N/32E-20 | NV | BASIN AND RANGE | -118.3498 | 40.2357 | 8/ 9/79 |  | 1347 | 152.4 |  |  |  |  | 23.8 | 23.8 | SLATE;LITHOLOGYLOGSARESHOWNINREF.(DO-36) | REF (DR-16)(DO-8)(DO-34)(DO-36)Morethanonetemperaturelog. | 0 | 152.4 | 1.5 | SMU EST |  |  |  | 62.8 | [5 empty] | 94.2 | [11 empty] | A |  |  | END
SMUWesternGeothermal | Colado | 6-6 | MACK82 | 27N/32E-6 | NV | BASIN AND RANGE | -118.4272 | 40.2363 | 5/10/79 |  | 1219 | 152.4 |  |  |  |  | 20 | 20 | CLAYGRAVEL;LITHOLOGYLOGSARESHOWNINREF.(DO-36) | REF (DR-16)(DO-8)(DO-34)(DO-36)Morethanonetemperaturelog. | 0 | 152.4 | 1.7 | SMU EST |  |  |  | 53.3 | [5 empty] | 90.61 | [11 empty] | A |  |  | END
SMUWesternGeothermal | Colado | 12-26 | MACK82 | 28N/32E-26 | NV | BASIN AND RANGE | -118.3472 | 40.256 | 5/ 9/78 |  | 1445 | 121.9 |  |  |  |  | 26.6 | 26.6 | SILTSTONE;LITHOLOGYLOGSARESHOWNINREF.(DO-36) | REF (DR-16)(DO-8)(DO-34)(DO-36)Morethanonetemperaturelog. | 0 | 121.9 | 1.3 | SMU EST |  |  |  | 69.6 | [5 empty] | 90.48 | [11 empty] | A |  |  | END
SMUWesternGeothermal | Colado | 17-24 | MACK82 | 28N/32E-24 | NV | BASIN AND RANGE | -118.3423 | 40.2827 | 5/ 8/79 |  | 1317 | 152.4 |  |  |  |  | 28.6 | 28.6 | CLAYSILTSTONE;LITHOLOGYLOGSARESHOWNINREF.(DO-36) | REF (DR-16)(DO-8)(DO-34)(DO-36)Morethanonetemperaturelog. | 0 | 152.4 | 1.3 | SMU EST |  |  |  | 75.4 | [5 empty] | 98.02 | [11 empty] | A |  |  | END
SMUWesternGeothermal | Colado | 18-24 | MACK82 | 28N/32E-24 | NV | BASIN AND RANGE | -118.3285 | 40.2798 | 5/ 8/79 |  | 1378 | 152.4 |  |  |  |  | 25.1 | 25.1 | SILTSTONESLATE;LITHOLOGYLOGSARESHOWNINREF.(DO-36) | REF (DR-16)(DO-8)(DO-34)(DO-36)Morethanonetemperaturelog. | 0 | 152.4 | 1.3 | SMU EST |  |  |  | 77.8 | [5 empty] | 101.14 | [11 empty] | A |  |  | END
SMUWesternGeothermal | FALLON - SALT WELLS | 19-76-1 | Hunt99 | 16N/32E-19B | NV | BASIN AND RANGE | -118.44 | 39.2396 | 1977-05-04 |  | 1207.3 | 152.4 |  |  |  |  | 22.68 | 22.68 | 0-21.3=FINE SAND AND GRAVEL 21.3-152.4=FINE SAND GRAVEL WITH CLAY |  | 54.9 | 152.4 | 2.05 |  |  |  | 6 | 35 | [5 empty] | 75.31 | [11 empty] | A |  |  | END
SMUWesternGeothermal | FALLON - SALT WELLS | 19-76-17 | Hunt99 | 19N/34E-8B | NV | BASIN AND RANGE | -118.183 | 39.5283 | 1976-12-16 |  | 1292.7 | 152.9 |  |  |  |  | 19.26 | 19.26 | 0-21.3=VARIOUS GRAVELS 21.3-39.6=COARSE GRAVELS 39.6-48.8=50% SAND 48.8-51.8=80% SAND 51.8-76.2=60% COARSE SAND 76.2-109.8=70-80% SAND 109.8-152.4=COARSE SAND TO GRAVEL |  | 15.2 | 152.4 | 2.22 |  |  |  | 6 | 17.8 | [5 empty] | 37.7 | [11 empty] | A |  |  | END
SMUWesternGeothermal | FALLON - SALT WELLS | 19-76-2 | Hunt99 | 16N/31E-15D | NV | BASIN AND RANGE | -118.4862 | 39.2454 | 1977-05-06 |  | 1195.1 | 152.4 |  |  |  |  | 27.72 | 27.72 | 0-51.8=LAKE SEDS:CLAY 51.8-152.4=LAKE SEDS:CLAY WITH SOME SAND AND GRAVEL |  | 30.5 | 152.4 | 1.63 |  |  |  | 6 | 61.2 | [5 empty] | 100.4 | [11 empty] | A |  |  | END
SMUWesternGeothermal | FALLON - SALT WELLS | 19-76-21 | Hunt99 | 17N/32E-30A | NV | BASIN AND RANGE | -118.4312 | 39.3121 | 1977-04-26 |  | 1231.7 | 142.4 |  |  |  |  | 24.83 | 24.83 | 0-9.1=ALLUV:60% GRAVEL 9.1-33.5=ALLUV:85% GRAVEL AND BOULDERS 33.5-94.5=ALLUV:75% COBBLES AND BOULDERS 94.5-140.2=85% UNCONSOL. BASALT BOULDERS AND CINDERS |  | 15.2 | 140.2 | 1.59 |  |  |  | 6 | 38.9 | [5 empty] | 62.8 | [11 empty] | A |  |  | END
SMUWesternGeothermal | FALLON - SALT WELLS | 19-76-40 | Hunt99 | 19N/35E-6B | NV | BASIN AND RANGE | -118.0931 | 39.5464 | 1977-06-17 |  | 1189 | 152.4 |  |  |  |  | 21.52 | 21.52 | 0-61.0=ALLUV:COARSE GRAVEL 61.0-137.2=ALLUV:FINE GRAVEL AND COARSE SAND 137.2-152.4=ALLUV:SAND AND MUD |  | 48.8 | 152.4 | 1.9 |  |  |  | 7 | 28.4 | [5 empty] | 54.4 | [11 empty] | A |  |  | END
SMUWesternGeothermal | FALLON - SALT WELLS | 19-76-5 | Hunt99 | 16N/32E-8A | NV | BASIN AND RANGE | -118.4059 | 39.2688 | 1977-04-28 |  | 1225.6 | 152.4 |  |  |  |  | 26.27 | 26.27 | 0-39.6=ALUV:50-70% GRAVEL 39.6-106.7=LAKE SEDS:20-60% GRAVEL AND MUD 106.7-115.9=LAKE SEDS:60% COARSE SAND 115.9-122.0=LAKE SEDS:50% GRAVEL 122.0-131.1=LAKE SEDS:50% COARSE SAND 131.1-152.4=LAKE SEDS:20-60% GRAVEL 20-50% MUD |  | 61 | 152.4 | 1.72 |  |  |  | 6 | 43.3 | [5 empty] | 75.3 | [11 empty] | A |  |  | END
SMUWesternGeothermal | McCoy | 25-9 | PILK82 | 22N/40E-9CB | NV | BASIN AND RANGE | -117.49 | 39.7872 | 8/15/81 | 5/ 2/80 |  | 610 |  |  |  |  | 71.19 | 71 | TUFF&SILTYSANDSTONE&QUARTZITE&CONGLOMERATE;LITHOLOGICLOGAVAILABLE | Gradientisanaveragecalculatedfromthetemperaturelog.REF (DR-9)(DR-9C) | 89.9 | 597.9 | 1.8 | SMU EST |  |  |  | 37.2 | [5 empty] | 66.96 | [11 empty] | A |  |  | END
SMUWesternGeothermal | San Emidio Desert | 30-78 | COMS78 | 30N/23E-27 | NV | BASIN AND RANGE | -119.3933 | 40.4433 | 2/ 4/78 | 1/27/78 | 1326 | 138.7 |  |  |  |  | 25.22 | 25.22 | SAND&GRAVEL&CLAY&SILTSTONE;LITHOLOGYLOG | Morethanonetemperaturelog.CHEVRON(DO-14)(USGS-SASS99) | 0 | 138.7 | 2 | SMU EST |  |  |  | 58.2 | [5 empty] | 116.4 | [11 empty] | A |  |  | END
SMUWesternGeothermal | Brady South | 36-01 | USGS-SASS99 | CHURCHILL CO. | NV | BASIN AND RANGE | -119.015 | 39.7233 |  |  | 1280.4878 | 500.3049 |  |  |  |  | 48.3 | 48.3 |  | http://pubs.usgs.gov/of/1999/of99-425/webmaps/home.html |  | 500.3049 | 1.4 | SMU EST. BASED ON SASS01 FOR VALLEY SED. |  |  |  | 54.6 | [5 empty] | 76.44 | [11 empty] | A |  |  | END
SMUWesternGeothermal | San Emidio Desert | 3-74-12 | COMS78 | 30N/23E-31 | NV | BASIN AND RANGE | -119.429 | 40.4183 |  |  | 1225 | 137.2 |  |  |  |  | 20 | 20 |  | CHEVRON(DO-14) | 0 | 137.2 | 2 | SMU EST |  |  |  | 49.1 | [5 empty] | 98.2 | [11 empty] | A |  |  | END
SMUWesternGeothermal | San Emidio Desert | 3-74-14 | COMS78 | 30N/23E-30 | NV | BASIN AND RANGE | -119.433 | 40.435 |  |  | 1222 | 114.3 |  |  |  |  | 18.5 | 18.5 |  | CHEVRON(DO-14) | 0 | 114.3 | 2.1978 | SMU EST |  |  |  | 45.5 | [5 empty] | 100 | [11 empty] | A |  |  | END
SMUWesternGeothermal | MCC0Y | 38-09 | PILK82 | 23N/40E-9CD | NV | BASIN AND RANGE | -117.4833 | 39.87 | 7/31/81 | 5/24/81 |  | 621.3 |  |  |  |  | 45 | 45 | LITHOLOGICLOGAVAILABLE | REF (DR-9)(DR-9C) | 6.1 | 620.1 | 1.4 | SMU EST. |  |  |  | 75.7 | [5 empty] | 105.98 | [11 empty] | A |  |  | END
SMUWesternGeothermal | TRUCKEEMEADOWS NV | 3B | BATE752 | 19N/20E-4DCC | NV | BASIN AND RANGE | -119.735 | 39.536 | [8 empty] | 22 | 22 |  | REF (M-38)DRILLEDBYSIERRAPACIFICPOWERCOMPANY | 0 | 180 | 1.9 | SMU EST |  |  |  | 60.8 | [5 empty] | 115.52 | [11 empty] | A |  |  | END
SMUWesternGeothermal | Fish Lake Valley | 55-10-FL | USGS-SASS99 | Esmeralda CO. | NV | BASIN AND RANGE | -117.9654 | 37.8678 |  |  | 1442.9878 | 304.878 |  |  |  |  | 44.1 | 44.1 |  | Locations from Chris Klein of Geothermex http://pubs.usgs.gov/of/1999/of99-425/webmaps/home.html |  | 304.878 | 1.4 | SMU EST. BASED ON SASS01 FOR VALLEY SED. |  |  |  | 72.8 | [5 empty] | 101.92 | [11 empty] | A | END
SMUWesternGeothermal | FISH LAKE/ALUM | 55-2 | AMAX98 | 1S/39E-2DC | NV | BASIN AND RANGE | -118.058 | 37.8823 | 1/10/84 | 9/11/83 | 1530 | 306.4 | 190 |  |  |  | 30.59 | 30.59 | SILTSTONESANDPHYLLITEANDDOLOMITEANDCLAYSTONE | Locations from Chris Klein of Geothermex REF FILESFROMHARRYOLSON GOLDFIELDNVAMS | 200 | 306 | 1.67 |  |  |  |  | 25 | [5 empty] | 41.75 | [11 empty] | A
SMUWesternGeothermal | FISH LAKE/ALUM | 55-2 |  | 1S/39E-2DC | NV | MULTIPLE DEPTHS | -118.058 | 37.8823 |  |  | 1530 | [9 empty] | 20 | 200 | 1.67 |  | 0.21 |  |  | 71 | [5 empty] | 118.57 | [11 empty] | A | END
SMUWesternGeothermal | McCoy | 864-62 | USGS-SASS99 | CHURCHILL CO. | NV | BASIN AND RANGE | -117.6617 | 39.8433 |  |  | 1403.0488 | 620.122 |  |  |  |  | 44 | 44 |  | http://pubs.usgs.gov/of/1999/of99-425/webmaps/home.html |  | 620.122 | 1.4 | SMU EST. BASED ON SASS01 FOR VALLEY SED. |  |  |  | 36.4 | [5 empty] | 50.96 | [11 empty] | A |  |  | END
SMUWesternGeothermal | McCoy | 864-90 | DR9D | 22N/40E-32 | NV | BASIN AND RANGE | -117.5092 | 39.7358 | 5/23/81 | 3/27/81 | 1743 | 133 |  |  |  |  | 16.29 | 16.29 | CALCAREOUSSILTSTONE;LITHOLOGICLOGSAVAILABLE | Gradientisaveragedfromthetemperaturelog.REF (DR-9D) | 0 | 133 | 3.1 |  |  |  |  | 31 | [5 empty] | 84 | [11 empty] | A |  |  | END
SMUWesternGeothermal | FISH LAKE - EMIGRANT | B | AMAX98 | 1N/37E-15 | NV | BASIN AND RANGE | -117.8433 | 37.9408 |  |  |  | 195 |  |  |  |  | 23.2 | 23.2 |  | REF FILESFROMHARRYOLSON;INFOR.FROMMAPGOLDFIELDNVAMS | 10 | 195 | 1.4 | SMU EST. BASED ON SASS01 FOR VALLEY SED. |  |  |  | 49 | [5 empty] | 68.6 | [11 empty] | A | END
SMUWesternGeothermal | BLACK ROCK DESERT - Gerlach | B-3 | SHOP78a | 32N/23E-19ADA | NV | BASIN AND RANGE | -119.408 | 40.6417 | 1/20/77 | 1976-11-01 | 1201 | 152.3 |  |  |  |  | 17.63 | 11.76 | CLAYSAND;LITHOLOGYANDDRILLINGLOGSAVAILABLE | REF (S-18)CONDUCTIVITYISESTIMATED | 0 | 152.3 | 0.84 |  |  |  |  | 67.6 | [5 empty] | 59 | [11 empty] | A |  |  | END
SMUWesternGeothermal | Beowawe | B-35-79 | DO1 | 31N/48E-16 | NV | BASIN AND RANGE | -116.5737 | 40.5598 | 9/23/79 |  | 1664 | 152.4 |  |  |  |  | 26.33 | 26.33 | VOLCANIC ALLUVIUM | REF (DO-1)(SMITH83;M61)Morethanonetemperaturelog. | 0 | 150.6 | 1.7 | SMU EST |  |  |  | 55.4 | [5 empty] | 94.18 | [11 empty] | A |  |  | END
SMUWesternGeothermal | Beowawe | B-54-79 | DO1 | 31N/48E-24 | NV | BASIN AND RANGE | -116.6302 | 40.5418 | 9/20/79 |  | 1536 | 152.4 |  |  |  |  | 22.55 | 22.55 | VOLCANIC ALLUVIUM | REF (DO-1)(SMITH83;M61)Morethanonetemperaturelog. | 0 | 133.8 | 1.7 | SMU EST |  |  |  | 57.4 | [5 empty] | 97.58 | [11 empty] | A |  |  | END
SMUWesternGeothermal | Beowawe | B-7-79 | DO1 | 31N/48E-7 | NV | BASIN AND RANGE | -116.5977 | 40.5755 | 9/28/79 |  | 1448 | 152.4 |  |  |  |  | 36.33 | 36.33 | VOLCANIC ALLUVIUM | REF (DO-1)(SMITH83;M61)Morethanonetemperaturelog. | 0 | 148.2 | 1.7 | SMU EST |  |  |  | 65.1 | [5 empty] | 110.67 | [11 empty] | A |  |  | END
SMUWesternGeothermal | BEOWAWE | Batz #1 | FAUL973 | 31N/47E-17 | NV | BASIN AND RANGE | -116.5852 | 40.5638 |  |  | 1493 | 1829.3 |  |  |  |  | 165 | 165 |  | REF (M-44)WHIRLWINDVALLEY | 1067 | 1829.3 | 4.4 | SMU EST |  |  |  | 18.2 | [5 empty] | 80.08 | [11 empty] | A |  |  | END
SMUWesternGeothermal | CARSON-EAGLE NV | CC-1 | TREX804 | 15N/20E-0 | NV | BASIN AND RANGE | -119.7667 | 39.16 | 2/ 0/80 | 2/13/80 | 1432 | 153.9 | 35.1 |  |  |  | 20 | 20 | 6-154m FRACT.GREEN SCHIST FACIES & ESITIC MUDFLOWS&BRECCIA(JURRASICANDTRIASSIC) | REF (DR-14)TEMPERATURELOGGEDISNEARLYISOTHERMAL | 80 | 153.9 | 2.5 | SMU EST |  |  |  | 40 | [5 empty] | 100 | [11 empty] | A |  |  | END
SMUWesternGeothermal | Crescent Fault | CF-9-1 | USGS-SASS99 | Eureka CO. | NV | BASIN AND RANGE | -116.4483 | 40.3133 |  |  | 1524.3902 | 328.0488 |  |  |  |  | 49.1 | 49.1 |  | http://pubs.usgs.gov/of/1999/of99-425/webmaps/home.html |  | 328.0488 | 1.4 | SMU EST. BASED ON SASS01 FOR VALLEY SED. |  |  |  | 85.54 | [5 empty] | 119.756 | [11 empty] | A |  |  | END
SMUWesternGeothermal | Stillwater | DeBraga2 | ASH 813 | 19N/31E-6BB | NV | BASIN AND RANGE | -118.554 | 39.5463 | 5/ 3/79 | 5/ 7/79 | 1184 | 2117.6 |  |  |  |  | 168.8 | 160 | SEDIMENTSANDCONSOLIDATEDROCKS;LITHOLOGYLOGAVAILABLE | REF (DR-11)(DO-27) | 1219.5 | 2117.6 | 2.5 | SMU EST |  |  |  | 18.8 | [5 empty] | 47 | [11 empty] | A |  |  | END
SMUWesternGeothermal | Esmeralda Co. | E-02 | USGS-SASS99 | Esmeralda CO. | NV | BASIN AND RANGE | -117.8367 | 38.285 |  |  | 1719.5122 | 152.439 |  |  |  |  | 21.2 | 21.2 |  | http://pubs.usgs.gov/of/1999/of99-425/webmaps/home.html |  | 152.439 | 1.4 | SMU EST. BASED ON SASS01 FOR VALLEY SED. |  |  |  | 43.68 | [5 empty] | 61.152 | [11 empty] | A |  |  | END
SMUWesternGeothermal | Nevada Recon | EL-02 | USGS-SASS99 | Elko CO. | NV | BASIN AND RANGE | -116.0283 | 41.605 |  |  | 1981.7073 | 231.7073 |  |  |  |  | 20.5 | 20.5 |  | http://pubs.usgs.gov/of/1999/of99-425/webmaps/home.html |  | 231.7073 | 1.4 | SMU EST. BASED ON SASS01 FOR VALLEY SED. |  |  |  | 47.32 | [5 empty] | 66.248 | [11 empty] | A |  |  | END
SMUWesternGeothermal | Owyhee Recon | EL-08 | USGS-SASS99 | Elko CO. | NV | BASIN AND RANGE | -115.87 | 41.84 |  |  | 2012.1951 | 164.6341 |  |  |  |  | 18.4 | 18.4 |  | http://pubs.usgs.gov/of/1999/of99-425/webmaps/home.html |  | 164.6341 | 1.4 | SMU EST. BASED ON SASS01 FOR VALLEY SED. |  |  |  | 40.04 | [5 empty] | 56.056 | [11 empty] | A |  |  | END
SMUWesternGeothermal | Owyhee Recon | EL-17 | USGS-SASS99 | Elko CO. | NV | BASIN AND RANGE | -116.8867 | 41.7283 |  |  | 1615.8537 | 152.439 |  |  |  |  | 13.9 | 13.9 |  | http://pubs.usgs.gov/of/1999/of99-425/webmaps/home.html |  | 152.439 | 1.4 | SMU EST. BASED ON SASS01 FOR VALLEY SED. |  |  |  | 50.96 | [5 empty] | 71.344 | [11 empty] | A |  |  | END
SMUWesternGeothermal | Owyhee Recon | EL-21 | USGS-SASS99 | Elko CO. | NV | BASIN AND RANGE | -116.845 | 41.6083 |  |  | 1661.5854 | 128.0488 |  |  |  |  | 18 | 18 |  | http://pubs.usgs.gov/of/1999/of99-425/webmaps/home.html |  | 128.0488 | 1.4 | SMU EST. BASED ON SASS01 FOR VALLEY SED. |  |  |  | 81.9 | [5 empty] | 114.66 | [11 empty] | A |  |  | END
SMUWesternGeothermal | Owyhee Recon | EL-22 | USGS-SASS99 | Elko CO. | NV | BASIN AND RANGE | -116.9983 | 41.5133 |  |  | 1661.5854 | 198.1707 |  |  |  |  | 23.6 | 23.6 |  | http://pubs.usgs.gov/of/1999/of99-425/webmaps/home.html |  | 198.1707 | 1.4 | SMU EST. BASED ON SASS01 FOR VALLEY SED. |  |  |  | 52.78 | [5 empty] | 73.892 | [11 empty] | A |  |  | END
SMUWesternGeothermal | Owyhee Recon | EL-26 | USGS-SASS99 | Elko CO. | NV | BASIN AND RANGE | -116.9533 | 41.815 |  |  | 1600.6098 | 280.4878 |  |  |  |  | 18.9 | 18.9 |  | http://pubs.usgs.gov/of/1999/of99-425/webmaps/home.html |  | 280.4878 | 1.4 | SMU EST. BASED ON SASS01 FOR VALLEY SED. |  |  |  | 60.06 | [5 empty] | 84.084 | [11 empty] | A |  |  | END
SMUWesternGeothermal | Owyhee Recon | EL-30 | USGS-SASS99 | Elko CO. | NV | BASIN AND RANGE | -116.9767 | 41.6817 |  |  | 1655.4878 | 121.9512 |  |  |  |  | 14.9 | 14.9 |  | http://pubs.usgs.gov/of/1999/of99-425/webmaps/home.html |  | 121.9512 | 1.4 | SMU EST. BASED ON SASS01 FOR VALLEY SED. |  |  |  | 45.5 | [5 empty] | 63.7 | [11 empty] | A |  |  | END
SMUWesternGeothermal | FALLON - SALT WELLS | F1 | PHIL98 |  | NV | BASIN AND RANGE | -118.716 | 39.4827 |  |  |  | 143.3 |  |  |  |  | 21.66 | 21.66 |  | REF (Carson Lake Prospect sheets) | 30.5 | 143.3 | 1.4 | SMU EST. BASED ON SASS01 FOR VALLEY SED. |  |  |  | 54.6 | [5 empty] | 76.44 | [11 empty] | A |  |  | END
SMUWesternGeothermal | FALLON - SALT WELLS | F10 | PHIL98 |  | NV | BASIN AND RANGE | -118.778 | 39.3454 |  |  |  | 152.4 |  |  |  |  | 27.78 | 27.78 |  | REF (Carson Lake Prospect sheets) | 27.4 | 152.4 | 1.4 | SMU EST. BASED ON SASS01 FOR VALLEY SED. |  |  |  | 81.9 | [5 empty] | 114.66 | [11 empty] | A |  |  | END
SMUWesternGeothermal | BLACK ROCK DESERT - FLY RANCH | F-10 | SHOP78a | 35N/24E-19BCC | NV | BASIN AND RANGE | -119.3083 | 40.9 | 1/23/77 | 1976-11-22 | 1219 | 152 |  |  |  |  | 33.01 | 33 | CLAYSAND;LITHOLOGYANDDRILLINGLOGSAVAILABLE | REF (S-18)CONDUCTIVITYISESTIMATED | 0 | 152.3 | 0.84 |  |  |  |  | 133 | [5 empty] | 113 | [11 empty] | A |  |  | END
SMUWesternGeothermal | FALLON - SALT WELLS | F11 | PHIL98 |  | NV | BASIN AND RANGE | -118.795 | 39.3757 |  |  |  | 152.4 |  |  |  |  | 25.67 | 25.67 |  | REF (Carson Lake Prospect sheets) | 51.8 | 152.4 | 1.4 | SMU EST. BASED ON SASS01 FOR VALLEY SED. |  |  |  | 78.26 | [5 empty] | 109.564 | [11 empty] | A |  |  | END
SMUWesternGeothermal | BLACK ROCK DESERT - FLY RANCH | F-11 | SHOP78a | 35N/23E-1CDD | NV | BASIN AND RANGE | -119.3167 | 40.9333 | 1/23/77 | 1/ 6/77 | 1250 | 152 |  |  |  |  | 21.67 | 21.7 | CLAYSAND;LITHOLOGYANDDRILLINGLOGSAVAILABLE | REF (S-18)CONDUCTIVITYISESTIMATED | 0 | 149.3 | 0.84 |  |  |  |  | 57.2 | [5 empty] | 46 | [11 empty] | A |  |  | END
SMUWesternGeothermal | FALLON - SALT WELLS | F12 | PHIL98 |  | NV | BASIN AND RANGE | -118.801 | 39.3974 |  |  |  | 152.4 |  |  |  |  | 23.22 | 23.22 |  | REF (Carson Lake Prospect sheets) | 76.22 | 152.4 | 1.4 | SMU EST. BASED ON SASS01 FOR VALLEY SED. |  |  |  | 56.42 | [5 empty] | 78.988 | [11 empty] | A |  |  | END
SMUWesternGeothermal | BLACK ROCK DESERT - FLY RANCH | F-12 | SHOP78a | 36N/23E-36ACB | NV | BASIN AND RANGE | -119.325 | 40.975 | 1/23/77 | 1976-12-22 | 1250 | 152 |  |  |  |  | 23.1 | 23.1 | LITHOLOGYANDDRILLINGLOGSAVAILABLE | REF (S-18)CONDUCTIVITYISESTIMATED | 0 | 152 | 0.84 |  |  |  |  | 63.3 | [5 empty] | 54 | [11 empty] | A |  |  | END
SMUWesternGeothermal | FALLON - SALT WELLS | F13 | PHIL98 |  | NV | BASIN AND RANGE | -118.778 | 39.3984 |  |  |  | 152.4 |  |  |  |  | 24.33 | 24.33 |  | REF (Carson Lake Prospect sheets) | 91.46 | 152.4 | 1.4 | SMU EST. BASED ON SASS01 FOR VALLEY SED. |  |  |  | 61.88 | [5 empty] | 86.632 | [11 empty] | A |  |  | END
SMUWesternGeothermal | FALLON - SALT WELLS | F14 | PHIL98 |  | NV | BASIN AND RANGE | -118.798 | 39.4238 |  |  |  | 152.4 |  |  |  |  | 23.33 | 23.33 |  | REF (Carson Lake Prospect sheets) | 91.46 | 152.4 | 1.4 | SMU EST. BASED ON SASS01 FOR VALLEY SED. |  |  |  | 54.6 | [5 empty] | 76.44 | [11 empty] | A |  |  | END
SMUWesternGeothermal | FALLON - SALT WELLS | F15 | PHIL98 |  | NV | BASIN AND RANGE | -118.791 | 39.281 |  |  |  | 152.4 |  |  |  |  | 25.11 | 25.11 |  | REF (Carson Lake Prospect sheets) | 12.19 | 152.4 | 1.4 | SMU EST. BASED ON SASS01 FOR VALLEY SED. |  |  |  | 56.42 | [5 empty] | 78.988 | [11 empty] | A |  |  | END
SMUWesternGeothermal | BLACK ROCK DESERT - Gerlach | F-2 | SHOP78a | 32N/23E-15ADD | NV | BASIN AND RANGE | -119.35 | 40.66 | 1/20/77 | 1976-11-12 | 1198 | 152 |  |  |  |  | 30.03 | 30.03 | CLAYSAND;LITHOLOGYANDDRILLINGLOGSAVAILABLE | REF (S-18)CONDUCTIVITYISESTIMATED | 0 | 147.2 | 0.84 |  |  |  |  | 94.6 | [5 empty] | 79 | [11 empty] | A |  |  | END
SMUWesternGeothermal | FALLON - SALT WELLS | F20 | PHIL98 |  | NV | BASIN AND RANGE | -118.634 | 39.5632 |  |  |  | 152.4 |  |  |  |  | 25.28 | 25.28 |  | REF (Carson Lake Prospect sheets) | 21.34 | 152.4 | 1.4 | SMU EST. BASED ON SASS01 FOR VALLEY SED. |  |  |  | 60.06 | [5 empty] | 84.084 | [11 empty] | A |  |  | END
SMUWesternGeothermal | FALLON - SALT WELLS | F23 | PHIL98 |  | NV | BASIN AND RANGE | -118.53 | 39.646 |  |  |  | 152.4 |  |  |  |  | 21.11 | 21.11 |  | REF (Carson Lake Prospect sheets) | 67 | 152.4 | 1.4 | SMU EST. BASED ON SASS01 FOR VALLEY SED. |  |  |  | 40.04 | [5 empty] | 56.056 | [11 empty] | A |  |  | END
SMUWesternGeothermal | FALLON - SALT WELLS | F26 | PHIL98 |  | NV | BASIN AND RANGE | -118.609 | 39.4745 |  |  |  | 152.4 |  |  |  |  | 21.44 | 21.44 |  | REF (Carson Lake Prospect sheets) | 18.29 | 152.4 | 1.4 | SMU EST. BASED ON SASS01 FOR VALLEY SED. |  |  |  | 43.68 | [5 empty] | 61.152 | [11 empty] | A |  |  | END
SMUWesternGeothermal | FALLON - SALT WELLS | F27 | PHIL98 | 17N/30E-16 | NV | BASIN AND RANGE | -118.63 | 39.3312 |  |  |  | 140.2 |  |  |  |  | 26.28 | 26.28 |  | REF (OXBOWMAP-1990) | 9.15 | 140.2 | 1.4 | SMU EST. BASED ON SASS01 FOR VALLEY SED. |  |  |  | 63.7 | [5 empty] | 89.18 | [11 empty] | A |  |  | END
SMUWesternGeothermal | FALLON - SALT WELLS | F3 | PHIL98 |  | NV | BASIN AND RANGE | -118.667 | 39.5026 |  |  |  | 152.4 |  |  |  |  | 27.89 | 27.89 |  | REF (Carson Lake Prospect sheets) | 42.68 | 152.4 | 1.4 | SMU EST. BASED ON SASS01 FOR VALLEY SED. |  |  |  | 80.08 | [5 empty] | 112.112 | [11 empty] | A |  |  | END
SMUWesternGeothermal | FALLON - SALT WELLS | F5 | PHIL98 |  | NV | BASIN AND RANGE | -118.736 | 39.4537 |  |  |  | 152.4 |  |  |  |  | 25.61 | 25.61 |  | REF (Carson Lake Prospect sheets) | 54.9 | 152.4 | 1.4 | SMU EST. BASED ON SASS01 FOR VALLEY SED. |  |  |  | 72.8 | [5 empty] | 101.92 | [11 empty] | A |  |  | END
SMUWesternGeothermal | FALLON - SALT WELLS | F6 | PHIL98 | 18N/29E-34BBB | NV | BASIN AND RANGE | -118.721 | 39.3875 |  |  |  | 152.4 |  |  |  |  | 26.44 | 26.44 |  | REF (OXBOWMAP-1990) | 18.29 | 152.4 | 1.4 | SMU EST. BASED ON SASS01 FOR VALLEY SED. |  |  |  | 80 | [5 empty] | 112 | [11 empty] | A |  |  | END
SMUWesternGeothermal | BLACK ROCK DESERT - FLY RANCH | F-8 | SHOP78a | 35N/24E-31BAA | NV | BASIN AND RANGE | -119.3067 | 40.8867 | 1/23/77 | 1976-11-20 | 1219 | 154 |  |  |  |  | 28.54 | 28.5 | CLAYSAND;LITHOLOGYANDDRILLINGLOGSAVAILABLE | REF (S-18)CONDUCTIVITYISESTIMATED | 0 | 152.3 | 0.82 |  |  |  |  | 93 | [5 empty] | 75 | [11 empty] | A |  |  | END
SMUWesternGeothermal | BLACK ROCK DESERT - FLY RANCH | F-9 | SHOP78a | 35N/23E-24BBB | NV | BASIN AND RANGE | -119.3242 | 40.9083 |  | 1976-11-29 | 1258 | 152 |  |  |  |  | 29.87 | 29.9 | SAND;LITHOLOGYANDDRILLINGLOGSAVAILABLE | REF (S-18)CONDUCTIVITYISESTIMATED | 0 | 152.3 | 0.84 |  |  |  |  | 109 | [5 empty] | 92 | [11 empty] | A |  |  | END
SMUWesternGeothermal | Fish Lake Valley | FLP-1 | USGS-SASS99 | Esmeralda CO. | NV | BASIN AND RANGE | -117.9802 | 37.9172 |  |  | 1615.8537 | 747.8659 |  |  |  |  | 64.3 | 64.3 |  | Locations from Chris Klein of Geothermex http://pubs.usgs.gov/of/1999/of99-425/webmaps/home.html |  | 747.8659 | 1.4 | SMU EST. BASED ON SASS01 FOR VALLEY SED. |  |  |  | 72.8 | [5 empty] | 101.92 | [11 empty] | A |  |  | END
SMUWesternGeothermal | FALLON - SALT WELLS | FOH-3 | COMB954 | 18N/29E-36AB | NV | BASIN AND RANGE | -118.675 | 39.3833 |  |  |  | 2119 |  |  |  |  | 191 | 191 | Basalt rhyolite LITHOLOGYLOGAVAILABLE |  | 1300 | 1775 | 1.7 | SMU EST |  |  |  | 56 | [5 empty] | 95.2 | [11 empty] | A |  |  | END
SMUWesternGeothermal | Texas Spring | FW-03 | USGS-SASS99 | Elko CO. | NV | BASIN AND RANGE | -114.5533 | 41.7717 |  |  | 2042.6829 | 121.9512 |  |  |  |  | 14.1 | 14.1 |  | http://pubs.usgs.gov/of/1999/of99-425/webmaps/home.html |  | 121.9512 | 1.4 | SMU EST. BASED ON SASS01 FOR VALLEY SED. |  |  |  | 41.86 | [5 empty] | 58.604 | [11 empty] | A |  |  | END
SMUWesternGeothermal | BEOWAWE | GBP-10 | JONE83 | 31N/48E-22AAA | NV | BASIN AND RANGE | -116.5418 | 40.5518 | 1/20/81 | 1980-10-14 | 1640 | 144.8 |  |  |  |  | 22 | 22 |  | REF (DR-26)(DO-2)(C.SMITH83)Twotemperaturelogs. | 0 | 144.8 | 1.6071 |  |  |  |  | 72.8 | [5 empty] | 117 | [11 empty] | A |  |  | END
SMUWesternGeothermal | BEOWAWE | GBP-13 | JONE83 | 31N/48E-14AAB | NV | BASIN AND RANGE | -116.5218 | 40.5657 | 1/20/81 | 9/25/80 | 1609 | 147.3 |  |  |  |  | 20.89 | 20.89 |  | REF (DR-26)(DO-2)(C.SMITH83)Twotemperaturelogs. | 0 | 147.3 | 1.5973 |  |  |  |  | 60.1 | [5 empty] | 96 | [11 empty] | A |  |  | END
SMUWesternGeothermal | BEOWAWE | GBP-14 | JONE83 | 31N/48E-11DAD | NV | BASIN AND RANGE | -116.5218 | 40.5713 | 1/20/81 | 1980-10-02 | 1634 | 121.9 |  |  |  |  | 18.28 | 18.28 |  | REF (DR-26)(DO-2)(C.SMITH83)Twotemperaturelogs. | 0 | 121.9 | 1.4 | SMU EST. BASED ON SASS01 FOR VALLEY SED. |  |  |  | 49.1 | [5 empty] | 68.74 | [11 empty] | A |  |  | END
SMUWesternGeothermal | LAS VEGAS AMS NEVADA | GBS | SASS937 |  | NV | BASIN AND RANGE | -114.1967 | 36.2667 |  |  | 1232 | [7 empty] | GRANITE- |  | 69 | 133 | 3.48 |  | 0.09 |  | 8 | 19.1 |  | 0.1 | 19.1 |  |  | 67 |  | 1 | 67 |  | 1 | 2.8 | [5 empty] | A |  |  | END
SMUWesternGeothermal | PARADISE VALLEY | GDS-2 | TREX815 | 37N/40E-20DD | NV | BASIN AND RANGE | -117.505 | 41.0667 | 4/ 7/81 |  |  | 110 |  |  |  |  | 21 | 21 | GRAVELS&SAND&CLAY;LITHOLOLOGYLOGISAVAILABLE | REF (DO-38) | 30 | 108 | 1.8 | SMU EST |  |  |  | 60 | [5 empty] | 108 | [11 empty] | A |  |  | END
SMUWesternGeothermal | PARADISE VALLEY | GDS-3 | TREX815 | 37N/40E-12DB | NV | BASIN AND RANGE | -117.0217 | 41.1 | 4/ 7/81 |  |  | 122 |  |  |  |  | 19 | 19 | GRAVELS&SAND&CLAY;LITHOLOLOGYLOGISAVAILABLE | REF (DO-38) | 30 | 122 | 1.8 | SMU EST |  |  |  | 43 | [5 empty] | 77.4 | [11 empty] | A |  |  | END
SMUWesternGeothermal | BEOWAWE | GINN1-13 | M44 | 31N/47E-13DD | NV | BASIN AND RANGE | -116.6162 | 40.553 | 8/22/74 | 6/30/74 | 1508 | 2915.5 |  |  |  |  | 210.55 | 210.5 | FELSITE LAVA- DACITE - BASALT - ANDESITE FLOWS - VALMY FORMATION | REF (M-44)(DO-26)WHIRLWINDVALLEY | 1981.7 | 2911.6 | 4.4 | SMU EST |  |  |  | 18.2 | [5 empty] | 80.08 | [11 empty] | A |  |  | END
SMUWesternGeothermal | LEACH HOT SPRINGS - GRASS VALLEY | GV-79-10 | KOEN792c | 31N/39E-20AAD | NV | BASIN AND RANGE | -117.607 | 40.5508 | 9/24/79 | 7/ 5/79 | 1469 | 152.4 |  |  |  |  | 20.1 | 20.1 |  | Morethanonetemperaturelog.GrassValleyREF:(S-15)(US-18) | 35 | 150 | 3.51 |  |  |  |  | 53.2 | [5 empty] | 110 | [11 empty] | A |  |  | END
SMUWesternGeothermal | LEACH HOT SPRINGS - GRASS VALLEY | GV-79106 | KOEN792c | 31N/38E-18CAA | NV | BASIN AND RANGE | -117.6337 | 40.5592 | 9/30/79 | 9/ 6/79 | 1434 | 454.8 |  |  |  |  | 29.6 | 29.6 |  | Morethanonetemperaturelog.GrassValleyREF:(S-15)(US-18) | 230 | 450 | 2.57 |  |  |  |  | 52.2 | [5 empty] | 100 | [11 empty] | A |  |  | END
SMUWesternGeothermal | LEACH HOT SPRINGS - GRASS VALLEY | GV-79-11 | KOEN792c | 31N/39E-29ACD | NV | BASIN AND RANGE | -117.6137 | 40.5333 | 9/24/79 | 7/ 8/79 | 1457 | 152.4 |  |  |  |  | 17.39 | 17.4 |  | Morethanonetemperaturelog.GrassValleyREF:(S-15)(US-18) | 105 | 150 | 3.26 |  |  |  |  | 46.8 | [5 empty] | 92 | [11 empty] | A |  |  | END
SMUWesternGeothermal | LEACH HOT SPRINGS - GRASS VALLEY | GV-79-14 | KOEN792c | 30N/39E-4DCC | NV | BASIN AND RANGE | -117.6045 | 40.503 | 9/23/79 | 7/22/79 | 1481 | 152.4 |  |  |  |  | 17.89 | 17.9 |  | Morethanonetemperaturelog.GrassValleyREF:(S-15)(US-18) | 60 | 150 | 2.43 |  |  |  |  | 54.3 | [5 empty] | 86 | [11 empty] | A |  |  | END
SMUWesternGeothermal | LEACH HOT SPRINGS - GRASS VALLEY | GV-79-15 | KOEN792c | 30N/39E-3CAA | NV | BASIN AND RANGE | -117.5787 | 40.5003 | 9/23/79 | 7/23/79 | 1512 | 152.4 |  |  |  |  | 19.1 | 19.1 |  | Morethanonetemperaturelog.GrassValleyREF:(S-15)(US-18) | 20 | 150 | 3.43 |  |  |  |  | 45.4 | [5 empty] | 92 | [11 empty] | A |  |  | END
SMUWesternGeothermal | LEACH HOT SPRINGS - GRASS VALLEY | GV-79-3 | KOEN792c | 32N/39E-29DCC | NV | BASIN AND RANGE | -117.623 | 40.6192 | 9/30/79 | 6/18/79 | 1521 | 152.4 |  |  |  |  | 21.89 | 21.9 |  | Morethanonetemperaturelog.GrassValley:REF:(S-15)(US-18) | 20 | 150 | 2.68 |  |  |  |  | 56.2 | [5 empty] | 96 | [11 empty] | A |  |  | END
SMUWesternGeothermal | LEACH HOT SPRINGS - GRASS VALLEY | GV-79-8 | KOEN792c | 31N/39E-8DDA | NV | BASIN AND RANGE | -117.6208 | 40.5812 | 9/30/79 | 6/29/79 | 1493 | 152.4 |  |  |  |  | 21.1 | 21.1 |  | Morethanonetemperaturelog.GrassValley:REF:(S-15)(US-18) | 60 | 150 | 2.85 |  |  |  |  | 42.7 | [5 empty] | 76 | [11 empty] | A |  |  | END
SMUWesternGeothermal | WHITE PINE | GXR-7 | BLAC812 |  | NV | BASIN AND RANGE |  |  | 1980-11-11 |  |  | 100 |  |  |  |  | 12.05 | 12.05 |  | REF (M-11 & M-17) ELY AMS | 40 | 100 | 1.4 | SMU EST. BASED ON SASS01 FOR VALLEY SED. |  |  |  | 33 | [5 empty] | 46.2 | [11 empty] | A |  |  | END
SMUWesternGeothermal | Hawthorne Golf Course | HAW-GC | USGS-SASS99 | Mineral CO. | NV | BASIN AND RANGE | -118.6783 | 38.51 |  |  | 1524.3902 | 213.4146 |  |  |  |  | 98.4 | 98.4 |  | http://pubs.usgs.gov/of/1999/of99-425/webmaps/home.html |  | 213.4146 | 1.4 | SMU EST. BASED ON SASS01 FOR VALLEY SED. |  |  |  | 38.22 | [5 empty] | 53.508 | [11 empty] | A |  |  | END
SMUWesternGeothermal | Humboldt House | HH-ST-2 | USGS-SASS99 | Pershing CO. | NV | BASIN AND RANGE | -118.2633 | 40.58 |  |  | 1295.7317 | 128.0488 |  |  |  |  | 109.8 | 109 |  | http://pubs.usgs.gov/of/1999/of99-425/webmaps/home.html |  | 128.0488 | 1.4 | SMU EST. BASED ON SASS01 FOR VALLEY SED. |  |  |  | 40.04 | [5 empty] | 56.056 | [11 empty] | A |  |  | END
SMUWesternGeothermal | TRUCKEEMEADOWS NV | HIDDEN | BATE752 | 19N/20E-21BCB | NV | BASIN AND RANGE | -119.7457 | 39.5 | [8 empty] | 18 | 18 |  | REF (M-38)DRILLEDBYSIERRAPACIFICPOWERCOMPANY | 0 | 170.7 | 1.9 | SMU EST |  |  |  | 51.5 | [5 empty] | 97.85 | [11 empty] | A |  |  | END
SMUWesternGeothermal | Humboldt House | HRB-68 | Nevada CD-ROM | 32N/33E-17 | NV | BASIN AND RANGE | -118.2763 | 40.6337 |  |  |  | 152.3 | [7 empty] | DATAFROMNEVADACD-ROM | 0 | 152.3 | 1.4 | SMU EST. BASED ON SASS01 FOR VALLEY SED. |  |  |  | 55 | [5 empty] | 77 | [11 empty] | A |  |  | END
SMUWesternGeothermal | Kyle Hot Springs NV | KY31-05 | QUIL802 | 29N/37E-31 | NV | BASIN AND RANGE | -117.8583 | 40.3483 | 0/ 0/79 | 1979-10-25 | 1365 | 152.3 |  |  |  |  | 20.5 | 20.5 | COR.GRAVELFINEsDOWNWARDFROM2TO1cm(0-150ft);UNSORT.SAND/MUD(150-500ft) | REF (M-12)25%POROSITYASSUMEDINTHERMALCONDUCTIVITYMEASUREMENTS (WINNEUCCA MAP)(USGS-SASS99) | 110 | 150 | 2.26 |  |  |  |  | 41.8 | [5 empty] | 94 | [11 empty] | A |  |  | END
SMUWesternGeothermal | Kyle Hot Springs NV | KY35-09 | QUIL802 | 29N/36E-35 | NV | BASIN AND RANGE | -117.8983 | 40.3433 | 0/ 0/79 | 9/20/79 | 1249 | 152.3 |  |  |  |  | 24 | 24.1 | COR.SAND(50-210ft);COR/MEDGRAVEL(210-250ft;300-39.2M);COR.SAND(330-500ft) | REF (M-12)25%POROSITYASSUMEDINTHERMALCONDUCTIVITYMEASUREMENTS (WINNEUCCA MAP)(USGS-SASS99) | 90 | 145 | 1.63 |  |  |  |  | 65.52 | [5 empty] | 100 | [11 empty] | A |  |  | END
SMUWesternGeothermal | Kyle Hot Springs NV | KY5-06 | QUIL802 | 28N/37E-5 | NV | BASIN AND RANGE | -117.8517 | 40.33 | 0/ 0/79 | 1979-10-13 | 1390 | 152.3 |  |  |  |  | 18.2 | 18.2 | INTERBED.FINE(2mm)COR.(5cm)MED(7mm)GRAVELs(0-300ft);COR.SAND/MUD(300-500ft) | REF (M-12)25%POROSITYASSUMEDINTHERMALCONDUCTIVITYMEASUREMENTS (WINNEUCCA MAP)(USGS-SASS99) | 70 | 130 | 2.38 |  |  |  |  | 29.9 | [5 empty] | 72 |  | 38 | [9 empty] | A |  |  | END
SMUWesternGeothermal | Lantern | L-02 | USGS-SASS99 | Pershing CO. | NV | BASIN AND RANGE | -118.3533 | 40.2583 |  |  | 1524.3902 | 182.9268 |  |  |  |  | 19 | 19 |  | http://pubs.usgs.gov/of/1999/of99-425/webmaps/home.html |  | 182.9268 | 1.4 | SMU EST. BASED ON SASS01 FOR VALLEY SED. |  |  |  | 30.94 | [5 empty] | 43.316 | [11 empty] | A |  |  | END
SMUWesternGeothermal | Eugene Mts.-Dry Lake | L-10 | PHIL98 |  | NV | BASIN AND RANGE | -118.6317 | 40.7433 |  |  | 1493.9024 | 182.9268 |  |  |  |  | 20.2 | 20.2 |  | REF (Lovelock AMS Map) http://pubs.usgs.gov/of/1999/of99-425/webmaps/home.html |  | 182.9268 | 1.9 | SMU EST |  |  |  | 32.76 | [5 empty] | 62.244 | [11 empty] | A |  |  | END
SMUWesternGeothermal | Eugene Mts.-Dry Lake | L-2 | PHIL98 |  | NV | BASIN AND RANGE | -118.623 | 40.7346 |  |  | 1524.3902 | 182.9268 | [7 empty] | REF (Lovelock AMS Map) |  | 182.9268 | 1.9 | SMU EST |  |  |  | 30.94 | [5 empty] | 58.786 | [11 empty] | A |  |  | END
SMUWesternGeothermal | Eugene Mts.-Dry Lake | L-8 | PHIL98 |  | NV | BASIN AND RANGE | -118.6317 | 40.7367 |  |  | 1585.3659 | 146.3415 |  |  |  |  | 17.9 | 17.9 |  | REF (Lovelock AMS Map) http://pubs.usgs.gov/of/1999/of99-425/webmaps/home.html |  | 146.3415 | 1.9 | SMU EST |  |  |  | 49.14 | [5 empty] | 93.366 | [11 empty] | A |  |  | END
SMUWesternGeothermal | SHOSHONE-REESE RIVER | LA-15 | PHIL98 |  | NV | BASIN AND RANGE | -117.085 | 39.515 |  |  | 1890.2439 | 121.9512 |  |  |  |  | 14.6 | 14.6 |  | REF (MILLET MAP)(USGS-SASS99) |  | 121.9512 | 1.9 | SMU EST |  |  |  | 33.67 | [5 empty] | 63.973 | [11 empty] | A |  |  | END
SMUWesternGeothermal | Lander Co. | LA-9 | PHIL98 |  | NV | BASIN AND RANGE | -117.3483 | 39.79 |  |  | 1646.3415 | 121.9512 |  |  |  |  | 15.5 | 15.5 |  | REF (MILLET MAP)(USGS-SASS99) |  | 121.9512 | 1.9 | SMU EST |  |  |  | 40.04 | [5 empty] | 76.076 | [11 empty] | A |  |  | END
SMUWesternGeothermal | SHOSHONE-REESE RIVER | LK-120 | USGS-SASS99 | Lander CO. | NV | BASIN AND RANGE | -117.175 | 39.8633 |  |  | 1814.0244 | 152.439 |  |  |  |  | 22 | 22 |  | http://pubs.usgs.gov/of/1999/of99-425/webmaps/home.html |  | 152.439 | 1.4 | SMU EST. BASED ON SASS01 FOR VALLEY SED. |  |  |  | 74.62 | [5 empty] | 104.468 | [11 empty] | A |  |  | END
SMUWesternGeothermal | Steptoe Valley | LL&E-1 | USGS-SASS99 | White Pine CO. | NV | BASIN AND RANGE | -115.1367 | 39.865 |  |  | 1954.2683 | 1954.2683 |  |  |  |  | 104.4 | 104.4 |  | http://pubs.usgs.gov/of/1999/of99-425/webmaps/home.html |  | 1954.2683 | 1.4 | SMU EST. BASED ON SASS01 FOR VALLEY SED. |  |  |  | 36.4 | [5 empty] | 50.96 | [11 empty] | A |  |  | END
SMUWesternGeothermal | WHITE PINE | LR-134 | BLAC812 | 22N/57E-15CDC | NV | BASIN AND RANGE | -115.545 | 39.772 | 1980-11-10 |  | 2164 | 160 |  |  |  |  | 21.82 | 21.82 | claystone/siltstone | REF (M-11 & M-17) ELY AMS | 60.1 | 160.1 | 1.2 | SMU EST |  |  |  | 69.2 | [5 empty] | 83.04 | [11 empty] | A
SMUWesternGeothermal | Aurora | M-15 | USGS-SASS99 | Mineral CO. | NV | BASIN AND RANGE | -118.7317 | 38.35 |  |  | 2134.1463 | 189.0244 |  |  |  |  | 20.8 | 20.8 |  | http://pubs.usgs.gov/of/1999/of99-425/webmaps/home.html |  | 189.0244 | 1.4 | SMU EST. BASED ON SASS01 FOR VALLEY SED. |  |  |  | 46.5548 | [5 empty] | 65.1768 | [11 empty] | A |  |  | END
SMUWesternGeothermal | RAWHIDE-BLACK EAGLE | NV-61-1 | TEPL823 | 13N/32E-9D | NV | BASIN AND RANGE | -118 | 40 |  |  |  | 120 |  |  |  |  | 20 | 20 | ALLUVIUM;WELLLOGAVAILABLE | REF (M-83)MINERALCOUNTY | 80 | 120 | 1.67 |  |  |  |  | 39 | [5 empty] | 65 | [11 empty] | A |  |  | END
SMUWesternGeothermal | RAWHIDE-BLACK EAGLE | NV-61-2 | TEPL823 | 13N/32E-9B | NV | BASIN AND RANGE | -118 | 40 |  |  |  | 115 |  |  |  |  | 21.5 | 21.5 | SILICIFIEDTUFF;WELLLOGAVAILABLE | REF (M-83)MINERALCOUNTY | 35 | 115 | 1.67 |  |  |  |  | 53 | [5 empty] | 88 | [11 empty] | A |  |  | END
SMUWesternGeothermal | RAILROAD VALLEY NV | NW Exploration Co. #1 Bacon Flat | JOHNSON94 | 7N/57E-17 C/SW | NV | BASIN AND RANGE | -115.5833 | 38.4633 |  | Jul. 81 |  | 1661.6 |  |  |  |  | 121 | 121 | Teriary-quaternary valley fill to 1614m then Devon. Carbonates. | OIL WELLIN NYE COUNTY | 0 | 1662 | 1.4 | SMU EST. |  |  |  | 66.2 | [5 empty] | 92.68 | [11 empty] | A
SMUWesternGeothermal | Andian Well | NY-01 | USGS-SASS99 | Nye CO. | NV | BASIN AND RANGE | -117.8233 | 38.695 |  |  | 1707.3171 | 100 |  |  |  |  | 17.1 | 17.1 |  | http://pubs.usgs.gov/of/1999/of99-425/webmaps/home.html |  | 100 | 1.4 | SMU EST. BASED ON SASS01 FOR VALLEY SED. |  |  |  | 50.96 | [5 empty] | 71.344 | [11 empty] | A |  |  | END
SMUWesternGeothermal | Brunton Pass | NY-07 | USGS-SASS99 | Nye CO. | NV | BASIN AND RANGE | -117.82 | 38.88 |  |  | 1981.7073 | 262.1951 |  |  |  |  | 20.1 | 20.1 |  | http://pubs.usgs.gov/of/1999/of99-425/webmaps/home.html |  | 262.1951 | 1.4 | SMU EST. BASED ON SASS01 FOR VALLEY SED. |  |  |  | 34.58 | [5 empty] | 48.412 | [11 empty] | A |  |  | END
SMUWesternGeothermal | Brunton Pass | NY-08 | USGS-SASS99 | Nye CO. | NV | BASIN AND RANGE | -117.7567 | 38.87 |  |  | 2000 | 216.4634 |  |  |  |  | 18 | 18 |  | http://pubs.usgs.gov/of/1999/of99-425/webmaps/home.html |  | 216.4634 | 1.4 | SMU EST. BASED ON SASS01 FOR VALLEY SED. |  |  |  | 32.76 | [5 empty] | 45.864 | [11 empty] | A |  |  | END
SMUWesternGeothermal | Nye County | NY-10 | USGS-SASS99 | Nye CO. | NV | BASIN AND RANGE | -116.09 | 38.155 |  |  | 1547.2561 | 115.8537 |  |  |  |  | 20.7 | 20.7 |  | http://pubs.usgs.gov/of/1999/of99-425/webmaps/home.html | 50 | 115.8537 | 1.4 | SMU EST. BASED ON SASS01 FOR VALLEY SED. |  |  |  | 50.96 | [5 empty] | 71.344 | [11 empty] | A |  |  | END
SMUWesternGeothermal | Ione Valley | NY-9 | PHIL98 |  | NV | BASIN AND RANGE | -117.7433 | 39.0583 |  |  | 1974.0854 | 152.439 |  |  |  |  | 23.7 | 23.7 |  | REF (MILLET MAP)(USGS-SASS99) |  | 152.439 | 1.9 | SMU EST |  |  |  | 21.84 | [5 empty] | 41.496 | [11 empty] | A |  |  | END
SMUWesternGeothermal | LOVELOCK AMS | P-01 | USGS-SASS99/PHIL98 | 28N/32E-26 | NV | BASIN AND RANGE | -118.343 | 40.2574 |  |  | 1493.9024 | 121.9512 |  |  |  |  | 22.3 | 22.3 |  | http://pubs.usgs.gov/of/1999/of99-425/webmaps/home.html |  | 121.9512 | 1.4 | SMU EST. BASED ON SASS01 FOR VALLEY SED. |  |  |  | 47.32 | [5 empty] | 66.248 | [11 empty] | A |  |  | END
SMUWesternGeothermal | Pancake Range | PR-01 | USGS-SASS99 | Nye CO. | NV | BASIN AND RANGE | -115.8817 | 39.0533 |  |  | 2210.3659 | 152.439 |  |  |  |  | 12.8 | 12.8 |  | http://pubs.usgs.gov/of/1999/of99-425/webmaps/home.html |  | 152.439 | 1.4 | SMU EST. BASED ON SASS01 FOR VALLEY SED. |  |  |  | 41.86 | [5 empty] | 58.604 | [11 empty] | A |  |  | END
SMUWesternGeothermal | Aurora | PS-10 | USGS-SASS99 | Mineral CO. | NV | BASIN AND RANGE | -118.78 | 38.3683 |  |  | 2103.6585 | 213.4146 |  |  |  |  | 31.8 | 31.8 |  | http://pubs.usgs.gov/of/1999/of99-425/webmaps/home.html |  | 213.4146 | 1.4 | SMU EST. BASED ON SASS01 FOR VALLEY SED. |  |  |  | 81.9 | [5 empty] | 114.66 | [11 empty] | A |  |  | END
SMUWesternGeothermal | Aurora | PS-11 | USGS-SASS99 | Mineral CO. | NV | BASIN AND RANGE | -118.8 | 38.3833 |  |  | 2103.6585 | 182.3171 |  |  |  |  | 26.9 | 26.9 |  | http://pubs.usgs.gov/of/1999/of99-425/webmaps/home.html |  | 182.3171 | 1.4 | SMU EST. BASED ON SASS01 FOR VALLEY SED. |  |  |  | 81.7258 | [5 empty] | 114.4161 | [11 empty] | A |  |  | END
SMUWesternGeothermal | Aurora | PS-12 | USGS-SASS99 | Mineral CO. | NV | BASIN AND RANGE | -118.8 | 38.3683 |  |  | 2073.1707 | 103.6585 |  |  |  |  | 18.1 | 17.9 |  | http://pubs.usgs.gov/of/1999/of99-425/webmaps/home.html |  | 103.6585 | 1.4 | SMU EST. BASED ON SASS01 FOR VALLEY SED. |  |  |  | 34.58 | [5 empty] | 48.412 | [11 empty] | A |  |  | END
SMUWesternGeothermal | Aurora | PS-13 | USGS-SASS99 | Mineral CO. | NV | BASIN AND RANGE | -118.8117 | 38.375 |  |  | 2042.6829 | 135.3659 |  |  |  |  | 21.8 | 21.8 |  | http://pubs.usgs.gov/of/1999/of99-425/webmaps/home.html |  | 135.3659 | 1.4 | SMU EST. BASED ON SASS01 FOR VALLEY SED. |  |  |  | 72.3964 | [5 empty] | 101.355 | [11 empty] | A |  |  | END
SMUWesternGeothermal | Pumpernickel Valley | PVTG-2 | TREX825 | 35N/41E-32 | NV | BASIN AND RANGE | -117.3795 | 40.8689 |  |  | 1463 | 121.9 |  |  |  |  | 24 | 24 | GRAVEL SILT CLAY SANDTONE | REF (D0-40) (PHILLIPS98-WINNEUCCA MAP) | 0 | 121.9 | 2 | SMU EST |  |  |  | 26 | [5 empty] | 52 | [11 empty] | A |  |  | END
SMUWesternGeothermal | Pumpernickel Valley | PVTG-5 | TREX825 | 35N/41E-26 | NV | BASIN AND RANGE | -117.3355 | 40.8748 |  |  | 1289 | 129 |  |  |  |  | 26 | 26 | GRAVEL SILT CLAY SAND | REF (D0-40) (PHILLIPS98-WINNEUCCA MAP) | 0 | 129 | 1.7 | SMU EST |  |  |  | 54.6 | [5 empty] | 92.82 | [11 empty] | A |  |  | END
SMUWesternGeothermal | Leach Hot Springs | Q-1 | WELC813/PHIL98 | 32N/38E-26BBA | NV | BASIN AND RANGE | -117.6783 | 40.6253 | 1975-10-21 | 4/ 8/75 | 1385 | 188 |  |  |  |  | 23.9 | 23.9 | LITHOLOGYINTERVALS Qal -Alluvium | GRASSVALLEYREF:(US-13)(US-14)(US-18) | 50 | 160 | 1.42 |  |  |  | 12 | 65.5 | [5 empty] | 94 | [11 empty] | A |  |  | END
SMUWesternGeothermal | Leach Hot Springs | Q-14 | WELC813/PHIL98 | 31N/39E-29BBB | NV | BASIN AND RANGE | -117.622 | 40.5375 |  |  | 1447 | 116 |  |  |  |  | 14.3 | 14.3 | LITHOLOGYINTERVALS | DETAILEDINTERVALINFO.FORHEATFLOWANDCOND.AVAILABLE;THISISASUMMARY.GRASSVALLEYREF:(US-13)(US-14)(US-18) | 46.6 | 116 | 1.89 |  |  |  | 19 | 22.4 | [5 empty] | 42 | [11 empty] | A |  |  | END
SMUWesternGeothermal | Leach Hot Springs | Q-2 | WELC813/PHIL98 | 32N/39E-12DAA | NV | BASIN AND RANGE | -117.6403 | 40.5737 | 1975-10-21 | 4/17/75 | 1419 | 162 |  |  |  |  | 17.2 | 17.2 | LITHOLOGYINTERVALS | GRASSVALLEYREF:(US-13)(US-14)(US-18) | 50 | 160 | 1.55 |  |  |  | 10 | 55.5 | [5 empty] | 85 | [11 empty] | A |  |  | END
SMUWesternGeothermal | Leach Hot Springs | Q-24 | WELC813/PHIL98 | 31N/39E-35CAA | NV | BASIN AND RANGE | -117.558 | 40.5167 |  |  | 1518 | 152 | [7 empty] | GRASSVALLEYREF:(US-13)(US-14)(US-18) | 87 | 151 | 1.67 |  |  |  |  | 45 | [5 empty] | 75 | [11 empty] | A |  |  | END
SMUWesternGeothermal | Leach Hot Springs | Q-5 | WELC813/PHIL98 | 32N/39E-30BBA | NV | BASIN AND RANGE | -117.6387 | 40.6253 |  |  | 1454 | 107 |  |  |  |  | 18 | 18 | LITHOLOGYINTERVALS | DETAILEDINTERVALINFO.FORHEATFLOWANDCOND.AVAILABLE;THISISASUMMARY.GRASSVALLEYREF:(US-13)(US-14)(US-18) | 38 | 107 | 1.69 |  |  |  | 18 | 40.8 | [5 empty] | 69 | [11 empty] | A |  |  | END
SMUWesternGeothermal | Leach Hot Springs | QH-2 | SASS776 | 32N/39E-19DBA | NV | BASIN AND RANGE | -117.63 | 40.6317 |  |  | 1449 | 153 | [6 empty] | LITHOLOGYINTERVALS | DETAILEDINTERVALINFO.FORHEATFLOWANDCOND.AVAILABLE;THISISASUMMARY.GRASSVALLEYREF:(US-13)(US-14)(US-18) | 25 | 130 | 1.2 |  |  |  | 17 | 55.2 | [5 empty] | 63 | [11 empty] | A |  |  | END
SMUWesternGeothermal | Leach Hot Springs | QH-4 | SASS776.PHIL98 | 31N/38E-22CAA | NV | BASIN AND RANGE | -117.6893 | 40.5433 |  |  | 1519 | 155 | [6 empty] | LITHOLOGYINTERVALS Qal -Alluvium | DETAILEDINTERVALINFO.FORHEATFLOWANDCOND.AVAILABLE;THISISASUMMARY.GRASSVALLEYREF:(US-13)(US-14)(US-18) | 125 | 155 | 1.36 |  |  |  | 11 | 42 | [5 empty] | 57 | [11 empty] | A |  |  | END
SMUWesternGeothermal | Leach Hot Springs | QH-5 | SASS776 | 32N/38E-14ACC | NV | BASIN AND RANGE | -117.67 | 40.6483 |  |  | 1390 | 130 |  |  |  |  | 17.2 | 17.2 |  | DETAILEDINTERVALINFO.FORHEATFLOWANDCOND.AVAILABLE;THISISASUMMARY.GRASSVALLEYREF:(US-13)(US-14)(US-18) | 85 | 128 | 1.91 |  |  |  | 9 | 30.7 | [5 empty] | 59 | [11 empty] | A
SMUWesternGeothermal | Leach Hot Springs | QH-5 |  | 32N/38E-14ACC | NV | MULTIPLE DEPTHS | -117.67 | 40.6483 |  |  | 1390 | [9 empty] | 55 | 85 | 1.63 |  |  |  | 7 | 44 | [5 empty] | 72 | [11 empty] | A |  |  | END
SMUWesternGeothermal | Ralston | R-01 | USGS-SASS99 | Esmeralda CO. | NV | BASIN AND RANGE | -117.2033 | 37.5483 |  |  | 1542.6829 | 152.439 |  |  |  |  | 22.9 | 22.9 |  | http://pubs.usgs.gov/of/1999/of99-425/webmaps/home.html |  | 152.439 | 1.4 | SMU EST. BASED ON SASS01 FOR VALLEY SED. |  |  |  | 50.96 | [5 empty] | 71.344 | [11 empty] | A |  |  | END
SMUWesternGeothermal | Ralston | R-02 | USGS-SASS99 | Esmeralda CO. | NV | BASIN AND RANGE | -117.17 | 37.5433 |  |  | 1560.9756 | 140.2439 |  |  |  |  | 27.1 | 27.1 |  | http://pubs.usgs.gov/of/1999/of99-425/webmaps/home.html |  | 140.2439 | 1.4 | SMU EST. BASED ON SASS01 FOR VALLEY SED. |  |  |  | 76.44 | [5 empty] | 107.016 | [11 empty] | A |  |  | END
SMUWesternGeothermal | Ralston | R-03 | USGS-SASS99 | Esmeralda CO. | NV | BASIN AND RANGE | -117.1683 | 37.5583 |  |  | 1557.9268 | 118.9024 |  |  |  |  | 24.3 | 24.3 |  | http://pubs.usgs.gov/of/1999/of99-425/webmaps/home.html |  | 118.9024 | 1.4 | SMU EST. BASED ON SASS01 FOR VALLEY SED. |  |  |  | 61.88 | [5 empty] | 86.632 | [11 empty] | A |  |  | END
SMUWesternGeothermal | Rochester | R-203 | PHIL98 |  | NV | BASIN AND RANGE | -118.15 | 40.2933 |  |  | 2073.1707 | 103.6585 |  |  |  |  | 9.9 | 9.9 |  | REF (Lovelock Map)(USGS-SASS99) |  | 103.6585 | 1.9 | SMU EST |  |  |  | 25.48 | [5 empty] | 48.412 | [11 empty] | A |  |  | END
SMUWesternGeothermal | WELLS AMS NEVADA | REYNOLDS | JEWE82 | 37N/62E-4A | NV | BASIN AND RANGE | -114.9683 | 41.125 |  |  | 1710 | 168 |  |  |  |  | 49 | 49 | FLOWINGARTESIANWELL | REF (DR-18)CHEMISTRYANDGEOTHERMOMETRYANALYSISPREFORMED | 0 | 168 | 2.7 | SMU EST |  |  |  | 24.9 | [5 empty] | 67.23 | [11 empty] | A |  |  | END
SMUWesternGeothermal | Moana | RN105 | TREX825 | 19N/19E-25DB | NV | BASIN AND RANGE | -119.7917 | 39.4833 | 12/ 0/81 |  |  | 121.9 |  |  |  |  | 20.55 | 20.55 | ALLUVIUM -VOLCANICS AND SEDIMENTARY | REF (DO-40) | 0 | 121.9 | 1.8 | SMU EST |  |  |  | 45.5 | [5 empty] | 81.9 | [11 empty] | A |  |  | END
SMUWesternGeothermal | Steamboat Springs | SB-1701 | USGS-SASS99 | Washoe CO. | NV | BASIN AND RANGE | -119.755 | 39.3333 |  |  | 1689.0244 | 573.1707 |  |  |  |  | 46.2 | 46.2 |  | http://pubs.usgs.gov/of/1999/of99-425/webmaps/home.html |  | 573.1707 | 1.4 | SMU EST. BASED ON SASS01 FOR VALLEY SED. |  |  |  | 56.42 | [5 empty] | 78.988 | [11 empty] | A |  |  | END
SMUWesternGeothermal | Steamboat Springs | SB-31A | USGS-SASS99 | Washoe CO. | NV | BASIN AND RANGE | -119.7033 | 39.3083 |  |  | 1957.3171 | 110.9756 |  |  |  |  | 16 | 15 |  | http://pubs.usgs.gov/of/1999/of99-425/webmaps/home.html |  | 110.9756 | 1.4 | SMU EST. BASED ON SASS01 FOR VALLEY SED. |  |  |  | 36.4 | [5 empty] | 50.96 | [11 empty] | A |  |  | END
SMUWesternGeothermal | Panther Canyon NV | SGV8183 | S17 | 31N/40E-7AD | NV | BASIN AND RANGE | -117.5092 | 40.5782 | 5/31/81 | 5/19/81 | 1786 | 110 | [5 empty] | 12.9 | Gravel/Sand/Clay | REF (S-17);DatafromGeothermex;DigitizedOFR81-915plate1 | 61 | 110 | 1.13 |  |  |  |  | 43.1 |  |  | 40.9 |  |  | 47 |  |  | 45 | [8 empty] | A |  |  | END
SMUWesternGeothermal | PANTHER CANYON | SGV8188 | S17 | 31N/39E-26CC | NV | BASIN AND RANGE | -117.5612 | 40.5277 | 9/ 3/81 | 5/ 1/81 | 1579 | 152 | [5 empty] | 25.9 | GravelSand/ClaySilt | REF (S-17);DatafromGeothermex;DigitizedOFR81-915plate1 | 100 | 152 | 1.21 |  |  |  |  | 75.3 |  |  | 75.3 |  |  | 90 |  |  | 90 | [8 empty] | A |  |  | END
SMUWesternGeothermal | PANTHER CANYON | SGV8190 | S17 | 31N/39E-31CD | NV | BASIN AND RANGE | -117.6343 | 40.5112 | 9/ 3/81 | 5/16/81 | 1524 | 152 | [5 empty] | 15.9 | Quartzite/Andesite | REF (S-17);DatafromGeothermex;DigitizedOFR81-915plate1 | 100 | 152 | 2.72 |  |  |  |  | 32.8 |  |  | 32.8 |  |  | 89 |  |  | 89 | [8 empty] | A |  |  | END
SMUWesternGeothermal | SODA LAKE | SL-10 | PHIL98 | 21N/28E-23 | NV | BASIN AND RANGE | -118.7978 | 39.6703 | 3/22/73 |  |  | 149.6 |  |  |  |  | 25.55 | 25.55 |  | REF (M-62B) | 30.4 | 149.6 | 1.4 | SMU EST. BASED ON SASS01 FOR VALLEY SED. |  |  |  | 65.2 | [5 empty] | 91.28 | [11 empty] | A |  |  | END
SMUWesternGeothermal | SODA LAKE | SL-11 | PHIL98 | 21N/28E-21 | NV | BASIN AND RANGE | -118.8402 | 39.6773 | 3/21/73 |  |  | 152.4 |  |  |  |  | 25.83 | 25.83 |  | REF (M-62B) | 15.2 | 152.4 | 1.4 | SMU EST. BASED ON SASS01 FOR VALLEY SED. |  |  |  | 70.8 | [5 empty] | 99.12 | [11 empty] | A |  |  | END
SMUWesternGeothermal | SODA LAKE | SL-12 | PHIL98 | 21N/28E-33 | NV | BASIN AND RANGE | -118.8335 | 39.6447 | 3/22/73 |  |  | 152.4 |  |  |  |  | 19.44 | 19.44 |  | REF (M-62B) | 30.4 | 152.4 | 1.4 | SMU EST. BASED ON SASS01 FOR VALLEY SED. |  |  |  | 31.9 | [5 empty] | 44.66 | [11 empty] | A |  |  | END
SMUWesternGeothermal | Soda Lake | SL-33 | DO5 | 19N/28E-6 | NV | BASIN AND RANGE | -118.875 | 39.537 | 5/ 4/73 |  | 1225 | 147.5 |  |  |  |  | 20.56 | 20.56 | SAND WITH PEBBLES AND CLAY | REF (DO-5)1550feetN&250feetWofSEcornerofsection6. | 0 | 147.5 | 2 | SMU EST |  |  |  | 50.8 | [5 empty] | 101.6 | [11 empty] | A |  |  | END
SMUWesternGeothermal | WHITE PINE | SXR-1 | BLAC812 | 20N/57E-23BBA | NV | BASIN AND RANGE | -115.529 | 39.682 | 1980-11-09 |  | 2051 | 100 |  |  |  |  | 15.31 | 15.31 | Shale/limestone | REF (M-11 & M-17) ELY AMS | 79.9 | 100 | 3 | SMU EST |  |  |  | 38.2 | [5 empty] | 114.6 | [11 empty] | A
SMUWesternGeothermal | Granite Springs | T52 | PHIL98 |  | NV | BASIN AND RANGE | -119.1133 | 39.9817 |  |  | 1539.6341 | 134.1463 |  |  |  |  | 23.6 | 23.6 |  | REF (Reno map) TM-52(USGS-SASS99) |  | 134.1463 | 1.9 | SMU EST |  |  |  | 47.32 | [5 empty] | 89.908 | [11 empty] | A |  |  | END
SMUWesternGeothermal | Trinity Mountains | T62 | PHIL98 |  | NV | BASIN AND RANGE | -118.98 | 40.12 |  |  | 1189.0244 | 292.6829 |  |  |  |  | 34.5 | 34.5 |  | REF (Lovelock Map) TM-62(USGS-SASS99) |  | 292.6829 | 1.9 | SMU EST |  |  |  | 41.86 | [5 empty] | 79.534 | [11 empty] | A |  |  | END
SMUWesternGeothermal | WHITE PINE | TCR-1 | BLAC812 | 22N/57E-35ACC | NV | BASIN AND RANGE | -115.522 | 39.7347 | 1980-11-13 |  | 1983 | 150 |  |  |  |  | 22.65 | 22.65 |  | REF (M-11 & M-17) ELY AMS | 79.9 | 150 | 1.4 | SMU EST. BASED ON SASS01 FOR VALLEY SED. |  |  |  | 51 | [5 empty] | 71.4 | [11 empty] | A
SMUWesternGeothermal | Temoak | TE-01 | USGS-SASS99 | Elko CO. | NV | BASIN AND RANGE | -115.7133 | 40.5933 |  |  | 1676.8293 | 228.6585 |  |  |  |  | 25.3 | 25.3 |  | http://pubs.usgs.gov/of/1999/of99-425/webmaps/home.html |  | 228.6585 | 1.4 | SMU EST. BASED ON SASS01 FOR VALLEY SED. |  |  |  | 54.6 | [5 empty] | 76.44 | [11 empty] | A |  |  | END
SMUWesternGeothermal | Temoak | TE-02 | USGS-SASS99 | Elko CO. | NV | BASIN AND RANGE | -115.6933 | 40.5783 |  |  | 1737.8049 | 228.6585 |  |  |  |  | 25.7 | 25.7 |  | http://pubs.usgs.gov/of/1999/of99-425/webmaps/home.html |  | 228.6585 | 1.4 | SMU EST. BASED ON SASS01 FOR VALLEY SED. |  |  |  | 56.42 | [5 empty] | 78.988 | [11 empty] | A |  |  | END
SMUWesternGeothermal | Temoak | TE-03 | USGS-SASS99 | Elko CO. | NV | BASIN AND RANGE | -115.6667 | 40.545 |  |  | 1737.8049 | 301.8293 |  |  |  |  | 21.7 | 21.7 |  | http://pubs.usgs.gov/of/1999/of99-425/webmaps/home.html |  | 301.8293 | 1.4 | SMU EST. BASED ON SASS01 FOR VALLEY SED. |  |  |  | 60.06 | [5 empty] | 84.084 | [11 empty] | A |  |  | END
SMUWesternGeothermal | Temoak | TE-05 | USGS-SASS99 | Elko CO. | NV | BASIN AND RANGE | -115.71 | 40.5383 |  |  | 1676.8293 | 304.878 |  |  |  |  | 37.8 | 37.8 |  | http://pubs.usgs.gov/of/1999/of99-425/webmaps/home.html |  | 304.878 | 1.4 | SMU EST. BASED ON SASS01 FOR VALLEY SED. |  |  |  | 52.78 | [5 empty] | 73.892 | [11 empty] | A |  |  | END
SMUWesternGeothermal | Temoak | TE-06 | USGS-SASS99 | Elko CO. | NV | BASIN AND RANGE | -115.7217 | 40.56 |  |  | 1676.8293 | 243.9024 |  |  |  |  | 20.1 | 20.1 |  | http://pubs.usgs.gov/of/1999/of99-425/webmaps/home.html |  | 243.9024 | 1.4 | SMU EST. BASED ON SASS01 FOR VALLEY SED. |  |  |  | 50.96 | [5 empty] | 71.344 | [11 empty] | A |  |  | END
SMUWesternGeothermal | Temoak | TE-07 | USGS-SASS99 | Elko CO. | NV | BASIN AND RANGE | -115.6817 | 40.5583 |  |  | 1676.8293 | 128.0488 |  |  |  |  | 21.9 | 21.9 |  | http://pubs.usgs.gov/of/1999/of99-425/webmaps/home.html |  | 128.0488 | 1.4 | SMU EST. BASED ON SASS01 FOR VALLEY SED. |  |  |  | 70.98 | [5 empty] | 99.372 | [11 empty] | A |  |  | END
SMUWesternGeothermal | Temoak | TE-08 | USGS-SASS99 | Elko CO. | NV | BASIN AND RANGE | -115.695 | 40.5933 |  |  | 1676.8293 | 240.8537 |  |  |  |  | 21.7 | 21.7 |  | http://pubs.usgs.gov/of/1999/of99-425/webmaps/home.html |  | 240.8537 | 1.4 | SMU EST. BASED ON SASS01 FOR VALLEY SED. |  |  |  | 61.88 | [5 empty] | 86.632 | [11 empty] | A |  |  | END
SMUWesternGeothermal | TRUCKEEMEADOWS NV | TERMINAL | BATE752 | 19N/20E-18DB | NV | BASIN AND RANGE | -119.773 | 39.51 | [8 empty] | 21 | 21 |  | REF (M-38)DRILLEDBYSIERRAPACIFICPOWERCOMPANY | 0 | 204.3 | 1.9 | SMU EST |  |  |  | 57.8 | [5 empty] | 109.82 | [11 empty] | A |  |  | END
SMUWesternGeothermal | FALLON - SALT WELLS | TG-28 | MONA894 | 18N/29E-11DDD | NV | BASIN AND RANGE | -118.6883 | 39.4333 |  |  | 1198.4756 | 138.7 |  |  |  |  | 24.4 | 24.4 |  | REF (M-53)(DO-38)(USGS-SASS99) | 0 | 138.7 | 1.4 | SMU EST. BASED ON SASS01 FOR VALLEY SED. |  |  |  | 83.7 | [5 empty] | 117.18 | [11 empty] | A |  |  | END
SMUWesternGeothermal | FALLON - SALT WELLS | TG-32 | KATZ872 | 17N/28E-8CB | NV | BASIN AND RANGE | -118.875 | 39.3483 |  |  | 1201.2195 | 150.9146 | [7 empty] | REF (M-53 & PHIL98 RENO MAP)(USGS-SASS99) |  | 150.9146 | 1.4 | SMU EST. BASED ON SASS01 FOR VALLEY SED. |  |  |  | 76.4 | [5 empty] | 106.96 | [11 empty] | A |  |  | END
SMUWesternGeothermal | FALLON - SALT WELLS | TG-37 | KATZ872 | 17N/27E-2 | NV | BASIN AND RANGE | -118.9283 | 39.3567 |  |  | 1256.0976 | 152.439 | [7 empty] | REF (M-53 & PHIL98 RENO MAP)(USGS-SASS99) |  | 152.439 | 1.4 | SMU EST. BASED ON SASS01 FOR VALLEY SED. |  |  |  | 80.1 | [5 empty] | 112.14 | [11 empty] | A |  |  | END
SMUWesternGeothermal | FALLON - SALT WELLS | TG-39 | KATZ872 | 15N/29E-22CB | NV | BASIN AND RANGE | -118.735 | 39.1483 |  |  | 1219.5122 | 169.2073 | [7 empty] | REF (M-53 & PHIL98 RENO MAP)(USGS-SASS99) |  | 169.2073 | 1.4 | SMU EST. BASED ON SASS01 FOR VALLEY SED. |  |  |  | 61.9 | [5 empty] | 86.66 | [11 empty] | A |  |  | END
SMUWesternGeothermal | FALLON - SALT WELLS | TG-40 | KATZ872 | 15N/29E-23CC | NV | BASIN AND RANGE | -118.715 | 39.1433 |  |  | 1201.5244 | 169.2073 | [7 empty] | REF (M-53 & PHIL98 RENO MAP)(USGS-SASS99) |  | 169.2073 | 1.4 | SMU EST. BASED ON SASS01 FOR VALLEY SED. |  |  |  | 69.2 | [5 empty] | 96.88 | [11 empty] | A |  |  | END
SMUWesternGeothermal | BLACK ROCK DESERT | U-2 | SHOP78a | 32N/23E-29BDB | NV | BASIN AND RANGE | -119.3988 | 40.6275 | 1/21/77 | 1976-12-13 | 1195 | 152.3 |  |  |  |  | 30.16 | 30.2 | CLAY;DRILLINGLOGSAVAILABLE | GRADIENIS1176.7°C/kmREF (S-18) | 0 | 149.4 | 0.84 |  |  |  |  | 119 |  |  | 119 |  |  | 100 | [11 empty] | A |  |  | END
SMUWesternGeothermal | BLACK ROCK DESERT | U-3 | SHOP78a | 32N/23E-21DBB | NV | BASIN AND RANGE | -119.3715 | 40.6408 | 1/17/77 | 1976-12-15 | 1195 | 152.3 |  |  |  |  | 29.6 | 29.6 | CLAY;DRILLINGLOGSAVAILABLECLAY;DRILLINGLOGSAVAILABLE | GRADIENIS1176.7°C/kmREF (S-18) | 0 | 122 | 0.84 |  |  |  |  | 120 |  |  | 120 |  |  | 100 | [11 empty] | A
SMUWesternGeothermal | BLACK ROCK DESERT | U-3 |  | 32N/23E-21DBB | NV | MULTIPLE DEPTHS | -119.3715 | 40.6408 |  |  | 1195 | [9 empty] | 0 | 149.4 | 0.84 |  |  |  |  | 119 |  |  | 119 |  |  | 100 | [11 empty] | A |  |  | END
SMUWesternGeothermal | BLACK ROCK DESERT | U-4 | SHOP78a | 32N/23E-27BDA | NV | BASIN AND RANGE | -119.3597 | 40.6367 | 1/12/77 | 1976-12-17 | 1192 | 152.3 |  |  |  |  | 22.64 | 22.64 | CLAY;CONGLOMERATEDRILLINGLOGSAVAILABLE | REF (S-18) | 0 | 136 | 0.84 |  |  |  |  | 86.8 |  |  | 86.8 |  |  | 71 | [11 empty] | A |  |  | END
SMUWesternGeothermal | BLACK ROCK DESERT | U-5 | SHOP78a | 34N/23E-13ADD | NV | BASIN AND RANGE | -119.3069 | 40.8343 | 1/18/77 | 1976-12-09 | 1219 | 152.3 |  |  |  |  | 30.42 | 30.42 | DRILLINGLOGSAVAILABLE | REF (S-18) | 0 | 152.3 | 0.92 |  |  |  |  | 48.5 |  |  | 48.5 |  |  | 46 | [11 empty] | A |  |  | END
SMUWesternGeothermal | CARSON SINK | USBR10bca | PHIL98 | 22N/31E-10 | NV | BASIN AND RANGE | -118.487 | 39.7889 | 1973-07-10 |  |  | 160.06 |  |  |  |  | 25.11 | 25.11 |  | REF (Reno map) | 20 | 160.06 | 1.4 | SMU EST. BASED ON SASS01 FOR VALLEY SED. |  |  |  | 74.62 | [5 empty] | 104.468 | [11 empty] | A |  |  | END
SMUWesternGeothermal | BALTAZOR-MCGEE NV | USGS-B | HELM832 | 46N/30E-2 | NV | BASIN AND RANGE | -118.6575 | 41.7883 |  |  | 1829 | 167.1 |  |  |  |  | 12.11 | 12.11 |  | REF (D019)TAKENFROMGRADMAP;BALTAZOR | 0 | 167 | 1.4 | SMU EST. BASED ON SASS01 FOR VALLEY SED. |  |  |  | 76.4 | [5 empty] | 106.96 | [11 empty] | A |  |  | END
SMUWesternGeothermal | WHITE PINE | VR-122 | BLAC812 | 22N/57E-26BAB | NV | BASIN AND RANGE | -115.522 | 39.7545 | 1980-11-06 |  | 2021 | 125 |  |  |  |  | 23.92 | 23.92 | Shale/limestone | REF (M-11 & M-17) ELY AMS | 120.1 | 125 | 3 | SMU EST |  |  |  | 36.4 | [5 empty] | 109.2 | [11 empty] | A
SMUWesternGeothermal | WHITE PINE | VR-207 | BLAC812 | 22N/57E-26BBD | NV | BASIN AND RANGE | -115.519 | 39.744 | 1980-11-04 |  | 1992 | 120 |  |  |  |  | 21.15 | 21.15 | ChainmanShale | REF (M-11 & M-17) ELY AMS | 39.9 | 120.1 | 1.5 | SMU EST |  |  |  | 80.1 | [5 empty] | 120.15 | [11 empty] | A |  |  | END
SMUWesternGeothermal | WHITE PINE | VR-250 | BLAC812 | 22N/57E-26CBB | NV | BASIN AND RANGE | -115.53 | 39.7458 | 1980-11-04 |  | 2059 | 120 |  |  |  |  | 21.63 | 21.63 | Shale-Pilot/Devil'sGatelimestone | REF (M-11 & M-17) ELY AMS | 100 | 120.1 | 3 | SMU EST |  |  |  | 34.6 | [5 empty] | 103.8 | [11 empty] | A
SMUWesternGeothermal | WHITE PINE | VR-264 | BLAC812 | 22N/57E-26CCD | NV | BASIN AND RANGE | -115.529 | 39.7415 | 1980-11-07 |  | 2024 | 110 |  |  |  |  | 21.19 | 21.19 | Shale Pilot | REF (M-11 & M-17) ELY AMS | 100 | 110.1 | 1.5 | SMU EST |  |  |  | 27.3 | [5 empty] | 40.95 | [11 empty] | A
SMUWesternGeothermal | WHITE PINE | VR-402 | BLAC812 | 22N/57E-26ABB | NV | BASIN AND RANGE | -115.518 | 39.7565 | 1980-11-05 |  | 2013 | 190 |  |  |  |  | 25.88 | 25.88 |  | REF (M-11 & M-17) ELY AMS | 29.9 | 189.9 | 1.4 | SMU EST. BASED ON SASS01 FOR VALLEY SED. |  |  |  | 74.6 | [5 empty] | 104.44 | [11 empty] | A |  |  | END
SMUWesternGeothermal | WHITE PINE | VR-433 | BLAC812 | 22N/57E-24BBD | NV | BASIN AND RANGE | -115.51 | 39.7678 | 1980-11-06 |  | 2128 | 120 |  |  |  |  | 24.34 | 24.34 |  | REF (M-11 & M-17) ELY AMS | 100 | 120.1 | 1.4 | SMU EST. BASED ON SASS01 FOR VALLEY SED. |  |  |  | 61.9 | [5 empty] | 86.66 | [11 empty] | A
SMUWesternGeothermal | Wilson Hot Springs | W-01-35 | USGS-SASS99 | Lyon CO. | NV | BASIN AND RANGE | -119.1533 | 38.7733 |  |  | 1533.5366 | 152.439 |  |  |  |  | 29.8 | 29.8 |  | http://pubs.usgs.gov/of/1999/of99-425/webmaps/home.html |  | 152.439 | 1.4 | SMU EST. BASED ON SASS01 FOR VALLEY SED. |  |  |  | 78.26 | [5 empty] | 109.564 | [11 empty] | A |  |  | END
SMUWesternGeothermal | Wilson Hot Springs | W-25 | USGS-SASS99 | Lyon CO. | NV | BASIN AND RANGE | -119.165 | 38.8083 |  |  | 1439.0244 | 150.3049 |  |  |  |  | 26 | 26 |  | http://pubs.usgs.gov/of/1999/of99-425/webmaps/home.html |  | 150.3049 | 1.4 | SMU EST. BASED ON SASS01 FOR VALLEY SED. |  |  |  | 60.06 | [5 empty] | 84.084 | [11 empty] | A |  |  | END
SMUWesternGeothermal | Wilson Hot Springs | W-29 | USGS-SASS99 | Lyon CO. | NV | BASIN AND RANGE | -119.1867 | 38.7433 |  |  | 1658.5366 | 150 |  |  |  |  | 22 | 22 |  | http://pubs.usgs.gov/of/1999/of99-425/webmaps/home.html |  | 150 | 1.4 | SMU EST. BASED ON SASS01 FOR VALLEY SED. |  |  |  | 38.22 | [5 empty] | 53.508 | [11 empty] | A |  |  | END
SMUWesternGeothermal | Wilson Hot Springs | W-32 | USGS-SASS99 | Lyon CO. | NV | BASIN AND RANGE | -119.1733 | 38.7367 |  |  | 1743.9024 | 150 |  |  |  |  | 21 | 21 |  | http://pubs.usgs.gov/of/1999/of99-425/webmaps/home.html |  | 150 | 1.4 | SMU EST. BASED ON SASS01 FOR VALLEY SED. |  |  |  | 45.5 | [5 empty] | 63.7 | [11 empty] | A |  |  | END
SMUWesternGeothermal | FALLON - SALT WELLS | WELL O | TREX815 | 18N/29E-23CB | NV | BASIN AND RANGE | -118.7017 | 39.4083 |  |  | 1198.1707 | 548.8 |  |  |  |  | 54.4 | 54.4 |  | REF (DO-38)(PHIL98 Reno map)ALSO NAMED NAS-0(USGS-SASS99) | 100 | 548.8 | 1.4 | SMU EST. BASED ON SASS01 FOR VALLEY SED. |  |  |  | 80 | [5 empty] | 112 | [11 empty] | A |  |  | END
SMUWesternGeothermal | WHITE PINE | WSR-14 |  | 22N/56E-29BAA | NV | MULTIPLE DEPTHS | -115.58 | 39.755 |  |  | 2103 | [9 empty] | 20.1 | 100 | 1.5 | SMU EST |  |  |  | 78.3 | [5 empty] | 117.45 | [11 empty] | A |  |  | END
SMUWesternGeothermal | WHITE PINE | WSR-36 |  | 22N/56E-28BAA | NV | MULTIPLE DEPTHS | -115.561 | 39.7553 |  |  | 2100 | [9 empty] | 100 | 120.1 | 1.4 | SMU EST. BASED ON SASS01 FOR VALLEY SED. |  |  |  | 58.2 | [5 empty] | 81.48 | [11 empty] | A |  |  | END
SMUWesternGeothermal | WHITE PINE | WSR-37 | BLAC812 | 22N/56E-28BAA | NV | BASIN AND RANGE | -115.561 | 39.7542 | 1980-11-08 |  | 2103 | 150 |  |  |  |  | 24.38 | 24.38 | Shale/limestone | REF (M-11 & M-17) ELY AMS | 139.9 | 150 | 3.1 | SMU EST |  |  |  | 25.5 | [5 empty] | 79.05 | [11 empty] | A
SMUWesternGeothermal | WHITE PINE | WSR-44 |  | 22N/56E-28BAB | NV | MULTIPLE DEPTHS | -115.564 | 39.7542 |  |  | 2143 | [9 empty] | 20.1 | 139.9 | 1.5 | SMU EST |  |  |  | 80.1 | [5 empty] | 120.15 | [11 empty] | A |  |  | END
SMUWesternGeothermal | Aurora | WW-01 | USGS-SASS99 | Mineral CO. | NV | BASIN AND RANGE | -118.7617 | 38.3833 |  |  | 2164.6341 | 280.4878 |  |  |  |  | 51 | 51 |  | http://pubs.usgs.gov/of/1999/of99-425/webmaps/home.html |  | 280.4878 | 1.4 | SMU EST. BASED ON SASS01 FOR VALLEY SED. |  |  |  | 81.9 | [5 empty] | 114.66 | [11 empty] | A |  |  | END
SMUWesternGeothermal | Aurora | WW-02 | USGS-SASS99 | Mineral CO. | NV | BASIN AND RANGE | -118.7467 | 38.3517 |  |  | 2164.6341 | 213.4146 |  |  |  |  | 24.3 | 24.3 |  | http://pubs.usgs.gov/of/1999/of99-425/webmaps/home.html |  | 213.4146 | 1.4 | SMU EST. BASED ON SASS01 FOR VALLEY SED. |  |  |  | 57.6343 | [5 empty] | 80.688 | [11 empty] | A |  |  | END
SMUWesternGeothermal | Aurora | WX-21 | USGS-SASS99 | Mineral CO. | NV | BASIN AND RANGE | -118.7633 | 38.3883 |  |  | 2164.6341 | 158.5366 |  |  |  |  | 23.7 | 23.7 |  | http://pubs.usgs.gov/of/1999/of99-425/webmaps/home.html |  | 158.5366 | 1.4 | SMU EST. BASED ON SASS01 FOR VALLEY SED. |  |  |  | 73.8 | [5 empty] | 103.32 | [11 empty] | A |  |  | END
SMUWesternGeothermal | Fox Mountain | X | USGS-SASS99 | Washoe CO. | NV | BASIN AND RANGE | -119.56 | 41.0167 |  |  | 2134.1463 | 1201.2195 |  |  |  |  | 103.7 | 103.7 |  | http://pubs.usgs.gov/of/1999/of99-425/webmaps/home.html |  | 1201.2195 | 1.4 | SMU EST. BASED ON SASS01 FOR VALLEY SED. |  |  |  | 76.3391 | [5 empty] | 106.8747 | [11 empty] | A |  |  | END
SMUWesternGeothermal | WHITE PINE | YR-133 | BLAC812 | 20N/57E-26ADD | NV | BASIN AND RANGE | -115.515 | 39.6648 | 1980-11-13 |  | 1971 | 150.6 |  |  |  |  | 18.34 | 18.34 |  | REF (M-11 & M-17) ELY AMS | 79.9 | 150.6 | 1.4 | SMU EST. BASED ON SASS01 FOR VALLEY SED. |  |  |  | 47.3 | [5 empty] | 66.22 | [11 empty] | A
SMUWesternGeothermal | WHITE PINE | YR-25 | BLAC812 |  | NV | BASIN AND RANGE | -115.529 | 39.674 | 1980-11-09 |  |  | 120 |  |  |  |  | 14.19 | 14.19 |  | REF (M-11 & M-17) ELY AMS | 40 | 120 | 1.4 | SMU EST. BASED ON SASS01 FOR VALLEY SED. |  |  |  | 44 | [5 empty] | 61.6 | [11 empty] | A |  |  | END
SMUWesternGeothermal | WHITE PINE | YR-37 | BLAC812 |  | NV | BASIN AND RANGE | -115.525 | 39.6705 | 1980-11-09 |  |  | 110 |  |  |  |  | 14.48 | 14.48 |  | REF (M-11 & M-17) ELY AMS | 40 | 110 | 1.4 | SMU EST. BASED ON SASS01 FOR VALLEY SED. |  |  |  | 30 | [5 empty] | 42 | [11 empty] | A |  |  | END
new_DATA | Dixie Comstock Mine | 249 | AMAX-78 | 24N/36E/31BD | NV | BASIN AND RANGE | -117.9821 | 39.9081 | 1978-06-24 |  | 1040 |  | 180 |  | 19.1 | 23.3 |  | 31.85 | QAL | MGR4F17 - locked unidentified 'deltaT' hole 2180M deep | 60 | 180 | 1.46 | SMU EST |  |  |  | 71.25 | [5 empty] | 104.025 | [11 empty] | A |  |  | END
SMUWesternGeothermal | Dixie Valley | 45-14 | Dixie79 | 23N/35E-14 | NV | BASIN AND RANGE | -118.0106 | 39.8618 | 9/27/79 | 7/10/79 | 1039 | 2750.6 |  |  |  |  | 196.2 | 194.5 |  | REF (DO-32)(M-63) also listed in temp-depth logs as 44-14 | 5.8 | 802.16 | 2.5 |  |  |  |  | 60.87 | [5 empty] | 152.175 | [11 empty] | A |  |  | END
SMUWesternGeothermal | Dixie Valley | 45-33 | LUTZ962 | 25N/37E-33CAA | NV | BASIN AND RANGE | -117.8227 | 39.9893 | 2/12/88 |  | 1050 | 3017.5 |  |  |  |  | 251.22 | 251.22 | LITHOLOGYLOGAVAILABLE | TEMPERATUREANDGRADIENTDATAFROMD.BLACKWELLFILES | 304.9 | 2134.1 | 1.33 |  |  |  |  | 76.4 | [5 empty] | 101 | [11 empty] | A |  |  | END
SMUWesternGeothermal | Dixie Valley | 54-13 | Nevada CD-ROM | 23N/36E-13 | NV | BASIN AND RANGE | -117.8797 | 39.8588 | 1984-10-06 |  | 1036 | 149.3 |  |  |  |  | 77 | 77 |  | REF FROMTHENEVADACD-ROM | 0 | 149.3 | 1.4 | SMU EST. BASED ON SASS01 FOR VALLEY SED. |  |  |  | 29.6 | [5 empty] | 41.44 | [11 empty] | A |  |  | END
SMUWesternGeothermal | Dixie Valley | 66-21 | Dixie79 | 24N/36E-21D | NV | BASIN AND RANGE | -117.9319 | 39.931 | 1/ 5/80 | 1979-09-28 | 1052 | 2973 |  |  |  |  | 217.6 | 217.6 |  | REF (DO-32)(M-63) | 304.5 | 2834.4 | 2.5 |  |  |  |  | 55.5 | [5 empty] | 91 | [11 empty] | A |  |  | END
SMUWesternGeothermal | Dixie Valley | DV-401 | Nevada-CD-ROM | 24N/37E-04 | NV | BASIN AND RANGE | -117.8233 | 39.9767 |  |  | 1048.7805 | 615.7 |  |  |  |  | 58.9 | 58.9 |  | REF NEVADACD-ROM(USGS-SASS99) | 0 | 615.7 | 1.4 | SMU EST. BASED ON SASS01 FOR VALLEY SED. |  |  |  | 74.62 | [5 empty] | 104.468 | [11 empty] | A |  |  | END
SMUWesternGeothermal | Dixie Valley | EDV-1 | GRI-GEO99 | 25N/38E-34 | NV | BASIN AND RANGE | -117.6835 | 39.9883 | 1/26/1983 |  | 1129.5732 | 429.7 |  |  |  |  | 62.9 | 62.9 | Aluvial Fan (0-63m) calcareous sandstone (63-126m) limestone & clay (126-211m) volcanic ash & flow (211-302m) Silt & claystone (302-350m) Linestone (350-376m) tuff (376-404m) limestone (404-430m) | REF NEVADACD-ROM(USGS-SASS99) | 0 | 429.7 | 1.4 | SMU EST. BASED ON SASS01 FOR VALLEY SED. |  |  |  | 83.72 | [5 empty] | 117.208 | [11 empty] | A |  |  | END
SMUWesternGeothermal | Dixie Valley | EDV-2 | GRI-GEO99 | 24N/38E-04 | NV | BASIN AND RANGE | -117.7142 | 39.9737 | 1/26/1983 |  | 1105.1829 | 304 |  |  |  |  | 54.4 | 54.4 | Aluvial Fan (0-38m) limestone/dolomite & clay (36-82m) coarse sand and clay (83-144m) volcanic ash and flow (144-162m) pea gravel (163-166m) tuff (166-174m) gabbro (174-302m) | REF NEVADACD-ROM(USGS-SASS99) | 0 | 304 | 1.4 | SMU EST. BASED ON SASS01 FOR VALLEY SED. |  |  |  | 69.16 | [5 empty] | 96.824 | [11 empty] | A |  |  | END
SMUWesternGeothermal | Dixie Valley | EDV-3 | GRI-GEO99 | 24N/38E-09 | NV | BASIN AND RANGE | -117.72 | 39.9617 | 3/5/1983 |  | 1117.378 | 432.7 |  |  |  |  | 61.1 | 61.1 | Aluvial Fan (0-76m) calcareous sandstone (76-122m) limestone & clay (122-182m) sand (183-217m) volcanic ash & flow (217-226m / 232-263m) sand (226-232m) clay & siltstone (263-324m) tuff (324-335m) gabbro (335-433m) | REF NEVADACD-ROM(USGS-SASS99) | 0 | 432.7 | 1.4 | SMU EST. BASED ON SASS01 FOR VALLEY SED. |  |  |  | 65.52 | [5 empty] | 91.728 | [11 empty] | A |  |  | END
SMUWesternGeothermal | Dixie Valley | GRI-DV-1 | Nevada-CD-ROM | 24N/37E-04 | NV | BASIN AND RANGE | -117.8267 | 39.9788 | 1980-12-20 |  | 1048 | 150.8 |  |  |  |  | 20.2 | 20.2 |  | TCU4.9-5.2HFU2.2-2.8REF (Geothermal Resources International) | 15.2 | 150.8 | 2.09 |  |  |  |  | 49 | [5 empty] | 105 | [11 empty] | A |  |  | END
SMUWesternGeothermal | Dixie Valley | H-2 | DO35 | 24N/36E-31BBD | NV | BASIN AND RANGE | -117.9787 | 39.9075 | 6/20/78 | 6/11/78 | 1036 | 457.3 |  |  |  |  | 51.2 | 51.2 | Temperaturelogisinaseperatefilefromthelithologiclog. | REF (DO-35) | 30 | 457.3 | 1.4 | SMU EST. |  |  |  | 73.2 | [5 empty] | 102.48 | [11 empty] | A |  |  | END
SMUWesternGeothermal | Dixie Valley | S-8 | DO35 | 23N/35E-2BB | NV | BASIN AND RANGE | -118.017 | 39.897 | 9/ 3/78 | 6/19/78 | 1204 | 152.4 |  |  |  |  | 23.89 | 23.89 |  | REF (PLATE13OFQUESTLEASTHOLDANDVICINITY;(D0-35) | 60.9 | 152.4 | 1.4 | SMU EST. BASED ON SASS01 FOR VALLEY SED. |  |  |  | 47.3 | [5 empty] | 66.22 | [11 empty] | A |  |  | END
SMUWesternGeothermal | Dixie Valley | TG-01 | BLAC203 | 24N/36E-16DDC | NV | BASIN AND RANGE | -117.9291 | 39.9432 | 8/7/1994 | 7/13/1994 |  | 157.4 |  |  |  |  | 49.78 | 49.78 | SANDY CLAY; PEBBLES SANDY CLAY; DETAILED LOG AVAILABLE |  | 56.1 | 156.1 | 1.41 |  |  |  |  | 67.34 | [5 empty] | 95 | [11 empty] | A |  |  | END
SMUWesternGeothermal | Dixie Valley/Pleasant Valley | P-02 | USGS-SASS99-PHIL98 | 27N/38E | NV | BASIN AND RANGE | -117.72 | 40.19 |  |  | 1280.4878 | 143.2927 |  |  |  |  | 26.9 | 26.9 |  | REF (WINNEMUCCA MAP)(USGS-SASS99) |  | 143.2927 | 1.4 | SMU EST. BASED ON SASS01 FOR VALLEY SED. |  |  |  | 52.78 | [5 empty] | 73.892 | [11 empty] | A |  |  | END
SMUWesternGeothermal | Dixie Valley/Pleasant Valley | P-04 | USGS-SASS99-PHIL98 | 28N/39E | NV | BASIN AND RANGE | -117.6333 | 40.28 |  |  | 1432.9268 | 114.3293 |  |  |  |  | 18.7 | 18.7 |  | REF (WINNEMUCCA MAP)(USGS-SASS99) |  | 114.3293 | 1.4 | SMU EST. BASED ON SASS01 FOR VALLEY SED. |  |  |  | 40.04 | [5 empty] | 56.056 | [11 empty] | A |  |  | END
SMUWesternGeothermal | Eleven Mile Canyon | 3505 | Hunt99 | 18N/34E-24A | NV | BASIN AND RANGE | -118.2078 | 39.4152 | 1980-03-13 |  |  | 152.4 |  |  |  |  | 21.98 | 21.98 | 0-6.97 TUFFS FINE PEBBLE GRAVELS; 3.97-9.146 VERY FINE PEBBLE GRAVELS; 9.146-27.43 MEDIUM PEBBLE GRAVELS; 27.43-48.78 MEDIUM PEBBLE GRAVELS W/ FRACTIONAL CLAY; 48.78-152.43 CLAYEY SAND |  | 24.4 | 152.4 | 2.38 |  | 0.22 |  | 5 | 40.89 | [5 empty] | 97.3182 | [11 empty] | A |  |  | END
SMUWesternGeothermal | Eleven Mile Canyon | 3506 | Hunt99 | 18N/33.5E-13C | NV | BASIN AND RANGE | -118.2165 | 39.4192 | 1980-04-28 |  |  | 152.4 |  |  |  |  | 22.91 | 22.91 | 0-27.4 GRAVELSWITH WELDED TUFFS; 27.4-48.78 WELL SORTED PEBBLES; 48.78-121.95 POORLY SORTED PEBBLES WITH SILTED AND FINE SAND; 121.95-152.4 DENSELY PACKED TAN CLAYEY SAND |  | 18.29 | 151.5 | 2.21 |  | 0.35 |  | 4 | 39.96 | [5 empty] | 88.3116 | [11 empty] | A |  |  | END
SMUWesternGeothermal | Eleven Mile Canyon | 3523 | Hunt99 | 18N/33E-15 | NV | BASIN AND RANGE | -118.273 | 39.4183 | 1980-06-21 |  |  | 152.4 |  |  |  |  | 24 | 24 | 0-6.1 GRAVEL; 6.1-12.2 CLAY; 12.2-48.8 CLAY; 48.8-60.98 MUDSTONE; 60.98-76.21 CLAY; 76.21-85.37 MUDSTONE; 85.37-109.76 CLAYEY SILTSTONE; 109.76-152.4 MUDDY SAND |  | 18.3 | 152.1 | 1.72 |  | 0.305 |  | 5 | 62.2 | [5 empty] | 106.984 | [11 empty] | A |  |  | END
SMUWesternGeothermal | Eleven Mile Canyon | 3551 | Hunt99 | 18N/33E-25 | NV | BASIN AND RANGE | -118.2057 | 39.4005 | 1980-03-21 |  |  | 152.4 |  |  |  |  | 22.8 | 22.8 | 0-3.05 MEDIUM PEBBLE GRAVEL; 3.05-9.1 VERY COARSE PEBBLE GRAVEL; 9.1-18.3 VERY COARSE PEBBLE GRAVEL; 18.3-24.4 COARSE PEBBLE GRAVEL; 24.4-33.5 SANDY MEDIUM GRAVEL; 33.5-54.9 FINE PEBBLE GRAVEL; 54.9-64 SILTY FINE PEBBLE GRAVEL; 64-67.1 COARSE PEBBLE GRAVE | 67.1-79.3 PEBBLY SAND; 79.3-85.4 FINE PEBBLE GRAVEL; 85.4-91.5 SILTY COARSE SAND; 91.46-106.7 PEBBLY SAND; 106.7-112.8 PEBBLE COARSE SAND; 112.8-115.9 COARSE SAND; 115.9-134.1 FINE PEBBLE GRAVEL; 134.1-146.3 SILTY SAND; 146.3-152.4 FINE PEBBLE GRAVEL | 18.3 | 150.91 | 2.1 |  | 0.17 |  | 5 | 51.95 | [5 empty] | 109.095 | [11 empty] | A |  |  | END
SMUWesternGeothermal | Pirouette Mountain | 3319 | Hunt99 | 19N/34E-21B | NV | BASIN AND RANGE | -118.1666 | 39.5018 | 1979-11-06 |  | * | 128 |  |  |  |  | 20.5 | 20.5 | 0-48.8=PEBBLE GRAVEL 48.8-51.8=SANDY CLAY 51.8-76.2=PEBBLE GRAVEL 76.2-103.7=SANDY MUDDY 103.7-128.0=PEBBLY MUDDY SAND |  | 15.2 | 128 | 2.2 |  |  |  | 5 | 34.6 | [5 empty] | 76.12 | [11 empty] | A |  |  | END
SMUWesternGeothermal | Pirouette Mountain | 3320 | Hunt99 | 19N/34E-20B | NV | BASIN AND RANGE | -118.1787 | 39.5042 | 1979-11-06 |  | * | 140.2 |  |  |  |  | 23.2 | 23.2 | 0-18.3=COARSE PEBBLE GRAVEL 18.3-39.6=COBBLE GRAVEL 39.6-76.2=COARSE PEBBLE GRAVEL 76.2-140.2=FINE PEBBLE GRAVEL |  | 15.2 | 140.2 | 2.4 |  |  |  | 5 | 47.32 | [5 empty] | 113.568 | [11 empty] | A |  |  | END
SMUWesternGeothermal | Pirouette Mountain | 3337 | Hunt99 | 19N/34E-28B | NV | BASIN AND RANGE | -118.1619 | 39.4865 | 1979-05-24 |  | * | 152.4 |  |  |  |  | 23.4 | 23.4 | 0-152.4=ALLUV GRAVELS SANDS AND MUDS |  | 12.2 | 152.4 | 2.2 |  |  |  | 13 | 45.6 | [5 empty] | 100.32 | [11 empty] | A |  |  | END
SMUWesternGeothermal | Pirouette Mountain | 3342 | Hunt99 | 19N/34E-5D | NV | BASIN AND RANGE | -118.1756 | 39.5356 | 1979-11-07 |  | * | 106.4 |  |  |  |  | 18 | 18 | 0-15.2=MED. PEBBLE GRAVEL 15.2-30.5=COARSE PEBBLE GRAVEL 30.5-33.5=VERY COARSE PEBBLE GRAVEL 33.5-48.8=SAME 48.8-61=COARSE PEBBLE GRAVEL 61-94.5=COARSE SAND 94.5-106.7=MUDDY SAND |  | 15.2 | 106.4 | 2.2 |  |  |  | 5 | 13.6 | [5 empty] | 29.92 | [11 empty] | A |  |  | END
SMUWesternGeothermal | Pirouette Mountain | 3344 | Hunt99 | 19N/34E-8D | NV | BASIN AND RANGE | -118.177 | 39.526 | 1979-11-07 |  | * | 118.9 |  |  |  |  | 18.9 | 18.9 | 0-85.4=ALLUV: FINE TO MED. GRAVELS 85.4-122=ALLUV |  | 12.2 | 118.9 | 2.1 |  |  |  | 5 | 22.5 | [5 empty] | 47.25 | [11 empty] | A |  |  | END
SMUWesternGeothermal | BLACK ROCK DESERT - Gerlach | B-1 | SHOP78a | 31N/22E-2 | NV | BASIN AND RANGE | -119.4492 | 40.595 | 1/19/77 | 1976-10-30 | 1192 | 152 |  |  |  |  | 16.8 | 16.8 | CLAYSAND;LITHOLOGYANDDRILLINGLOGSAVAILABLE | REF (S-18)CONDUCTIVITYISESTIMATED | 0 | 152.3 | 0.84 |  |  |  |  | 19.3 | [5 empty] | 16 | [11 empty] | A |  |  | END
SMUWesternGeothermal | BLACK ROCK DESERT - Gerlach | B-2 | SHOP78a | 31N/22E-2 | NV | BASIN AND RANGE | -119.4492 | 40.6023 | 5/ 1/78 | 1976-11-06 | 1196 | 110 |  |  |  |  | 15.8 | 15.8 | CLAY;LITHOLOGYANDDRILLINGLOGSAVAILABLE | REF (S-18)CONDUCTIVITYISESTIMATED | 0 | 108.8 | 0.84 |  |  |  |  | 24.8 | [5 empty] | 21 | [11 empty] | A |  |  | END
SMUWesternGeothermal | Desert Peak | B21-2 | BENO823 | 22N/27E-21AAA | NV | BASIN AND RANGE | -118.9482 | 39.7645 | 5/15/77 | 1976-12-20 |  | 973.2 |  |  |  |  | 198 | 194 | LITHOLOGICLOGAVAILABLE | REF (M-52) | 774.4 | 973 | 2 | SMU EST |  |  |  | 18 | [5 empty] | 36 | [11 empty] | A |  |  | END
SMUWesternGeothermal | BLACK ROCK DESERT - Gerlach | B-4 | SHOP78a | 33N/23E-35DDD | NV | BASIN AND RANGE | -119.3538 | 40.6627 | 1/18/77 | 1976-10-30 | 1192 | 153 |  |  |  |  | 18.62 | 18.62 | CLAY;LITHOLOGYANDDRILLINGLOGSAVAILABLE | REF (S-18)CONDUCTIVITYISESTIMATED | 0 | 152.3 | 0.84 |  |  |  |  | 42.5 | [5 empty] | 36 | [11 empty] | A |  |  | END
SMUWesternGeothermal | Nevada Recon | EL-01 | USGS-SASS99 | Elko CO. | NV | BASIN AND RANGE | -115.8733 | 40.5717 |  |  | 2210.3659 | 121.9512 |  |  |  |  | 10.7 | 10.7 |  | http://pubs.usgs.gov/of/1999/of99-425/webmaps/home.html |  | 121.9512 | 1.4 | SMU EST. BASED ON SASS01 FOR VALLEY SED. |  |  |  | 18.2 | [5 empty] | 25.48 | [11 empty] | A |  |  | END
SMUWesternGeothermal | Owyhee Recon | EL-31 | USGS-SASS99 | Elko CO. | NV | BASIN AND RANGE | -116.9767 | 41.8133 |  |  | 1621.9512 | 109.7561 |  |  |  |  | 15.3 | 13.5 |  | http://pubs.usgs.gov/of/1999/of99-425/webmaps/home.html |  | 109.7561 | 1.4 | SMU EST. BASED ON SASS01 FOR VALLEY SED. |  |  |  | 25.48 | [5 empty] | 35.672 | [11 empty] | A |  |  | END
SMUWesternGeothermal | BLACK ROCK DESERT - FLY RANCH | F-4 | SHOP78a | 34N/23E-26ADC | NV | BASIN AND RANGE | -119.33 | 40.8 | 1/21/77 | 1976-11-14 | 1225 | 150 |  |  |  |  | 19.18 | 19.2 | CLAYSANDQUARTZITE;LITHOLOGYANDDRILLINGLOGSAVAILABLE | REF (S-18)CONDUCTIVITYISESTIMATED | 0 | 152.3 | 0.92 |  |  |  |  | 40.3 | [5 empty] | 37 | [11 empty] | A |  |  | END
SMUWesternGeothermal | WHITE PINE | GXR-25 | BLAC812 |  | NV | BASIN AND RANGE |  |  | 1980-11-11 |  | 2079 | 160 |  |  |  |  | 12.26 | 12.26 |  | REF (M-11 & M-17) ELY AMS | 39.9 | 160.1 | 1.4 | SMU EST. BASED ON SASS01 FOR VALLEY SED. |  |  |  | 20 | [5 empty] | 28 | [11 empty] | A |  |  | END
SMUWesternGeothermal | Horseshoe Ranch | HSR-22 | USGS-SASS99 | Eureka CO. | NV | BASIN AND RANGE | -116.465 | 40.605 |  |  | 1432.9268 | 762.1951 |  |  |  |  | 78.3 | 78.3 |  | http://pubs.usgs.gov/of/1999/of99-425/webmaps/home.html |  | 762.1951 | 1.4 | SMU EST. BASED ON SASS01 FOR VALLEY SED. |  |  |  | 25.48 | [5 empty] | 35.672 | [11 empty] | A |  |  | END
SMUWesternGeothermal | San Emidio Desert | KOSM 1-8 | CHEV75 | 29N/23E-8 | NV | BASIN AND RANGE | -119.4155 | 40.3908 | 1975-11-13 | 1975-11-30 | 1232 | 1223.5 |  |  |  |  | 108.9 | 108.9 | LITHOLOGY | REF (DO-12)JOHNSTON-SCHLUMBERGERDRILLEDFORCHEVRONKOSMOS#1-8SHOTLINEBHTMEAS.AREAVAILABLEALONGTHISLATITUDE | 0 | 981.7 | 2 | SMU EST |  |  |  | 10.2 | [5 empty] | 20.4 | [11 empty] | A |  |  | END
SMUWesternGeothermal | Toiyabe Range | LA-14 | PHIL98 |  | NV | BASIN AND RANGE | -116.9733 | 39.4183 |  |  | 2012.1951 | 109.7561 |  |  |  |  | 13.4 | 13.4 |  | REF (MILLET MAP)(USGS-SASS99) |  | 109.7561 | 1.9 | SMU EST |  |  |  | 12.74 | [5 empty] | 24.206 | [11 empty] | A |  |  | END
SMUWesternGeothermal | Bald Mt. | LA2 | PHIL98 |  | NV | BASIN AND RANGE | -116.74 | 40.0517 |  |  | 2164.6341 | 121.9512 |  |  |  |  | 10.8 | 10.8 |  | REF (WINNEUCCA MAP)(USGS-SASS99) |  | 121.9512 | 1.9 | SMU EST |  |  |  | 18.2 | [5 empty] | 34.58 | [11 empty] | A |  |  | END
SMUWesternGeothermal | Aurora | M-16 | USGS-SASS99 | Mineral CO. | NV | BASIN AND RANGE | -118.855 | 38.34 |  |  | 2073.1707 | 192.0732 |  |  |  |  | 15.6 | 15.6 |  | http://pubs.usgs.gov/of/1999/of99-425/webmaps/home.html |  | 192.0732 | 1.4 | SMU EST. BASED ON SASS01 FOR VALLEY SED. |  |  |  | 18.7429 | [5 empty] | 26.24 | [11 empty] | A |  |  | END
SMUWesternGeothermal | Steamboat Springs | SB-38 | USGS-SASS99 | Washoe CO. | NV | BASIN AND RANGE | -119.735 | 39.2917 |  |  | 1695.122 | 152.439 |  |  |  |  | 16.9 | 16.9 |  | http://pubs.usgs.gov/of/1999/of99-425/webmaps/home.html |  | 152.439 | 1.4 | SMU EST. BASED ON SASS01 FOR VALLEY SED. |  |  |  | 27.3 | [5 empty] | 38.22 | [11 empty] | A |  |  | END
SMUWesternGeothermal | WHITE PINE | SGR-30 | BLAC812 |  | NV | BASIN AND RANGE | -115.487 | 39.9022 | 1980-11-11 |  | 2134 | 180 |  |  |  |  | 11.99 | 11.99 |  | REF (M-11 & M-17) ELY AMS | 60.1 | 179.9 | 1.4 | SMU EST. BASED ON SASS01 FOR VALLEY SED. |  |  |  | 12.7 | [5 empty] | 17.78 | [11 empty] | A |  |  | END
SMUWesternGeothermal | Soda Lake | SL 11-33 | HILL79 | 20N/28E-33BB | NV | BASIN AND RANGE | -118.8498 | 39.5575 | 4/28/79 | 1/11/79 | 1214 | 609.8 |  |  |  |  | 186.2 | 186.2 | SANDSTONE&SILTSTONE&VOLCANICS&PYRITE&QUARTZ&LITHOLOGICLOGSAVAILABLE | REF (DO-33)(DR-8) | 0 | 606 | 1.9 | SMU EST |  |  |  | 5.6 | [5 empty] | 10.64 | [11 empty] | A |  |  | END
SMUWesternGeothermal | BLACK ROCK DESERT | U-1 | SHOP78a | 31N/23E-6BDD | NV | BASIN AND RANGE | -119.4178 | 40.597 | 1/20/77 | 1976-12-11 | 1195 | 152.3 |  |  |  |  | 19.5 | 19.5 | CLAYSAND;DRILLINGLOGSAVAILABLE | REF (S-18) | 0 | 146.4 | 0.84 |  |  |  |  | 39 |  |  | 39 |  |  | 33 | [11 empty] | A |  |  | END
SMUWesternGeothermal | BALTAZOR-MCGEE NV | USGS-A | HELM832 | 45N/30E-7 | NV | BASIN AND RANGE | -118.5907 | 41.9009 |  |  | 1463 | 213.1 |  |  |  |  | 31.7 | 31.67 |  | REF (D019)TAKENFROMGRADMAP;BALTAZOR | 0 | 213 | 1.4 | SMU EST. BASED ON SASS01 FOR VALLEY SED. |  |  |  | 21.8 | [5 empty] | 30.52 | [11 empty] | A |  |  | END
SMUWesternGeothermal | WHITE PINE | VR-271 | BLAC812 | 22N/57E-26CAC | NV | BASIN AND RANGE | -115.525 | 39.7425 | 1980-11-04 |  | 2121 | 160 |  |  |  |  | 22.56 | 22.56 | Shale Pilot/limestone | REF (M-11 & M-17) ELY AMS | 100 | 160.1 | 3.1 | SMU EST |  |  |  | 7.3 | [5 empty] | 22.63 | [11 empty] | A
SMUWesternGeothermal | WHITE PINE | VR-65 | BLAC812 | 22N/57E-23DCC | NV | BASIN AND RANGE | -115.521 | 39.7567 | 1980-11-05 |  | 2021 | 160 |  |  |  |  | 23.92 | 23.92 | Shale/limestone | REF (M-11 & M-17) ELY AMS | 139.9 | 160.1 | 3.1 | SMU EST |  |  |  | 9.1 | [5 empty] | 28.21 | [11 empty] | A
SMUWesternGeothermal | Aurora | WX-08 | USGS-SASS99 | Mineral CO. | NV | BASIN AND RANGE | -118.75 | 38.39 |  |  | 2256.0976 | 125 |  |  |  |  | 26.8 | 26.8 |  | http://pubs.usgs.gov/of/1999/of99-425/webmaps/home.html |  | 125 | 1.4 | SMU EST. BASED ON SASS01 FOR VALLEY SED. |  |  |  | 18.2 | [5 empty] | 25.48 | [11 empty] | A |  |  | END
SMURegionalHeatFlow | VYA AMS NEVADA | BR-1 | MASE802 |  | NV | BASIN AND RANGE | -119.0633 | 41.205 | 1979-10-16 | 0/ 0/79 | 1250 | 75 | [6 empty] | ALLUVIUM- | THIS IS THE BLACK ROCK DESERT SITE BR-1 | 30 | 68 | 1.22 |  | 0.13 |  |  | 88 |  | 0.5 | 88 |  |  | 107 |  | 12 | 107 | [8 empty] | B |  |  | END
SMURegionalHeatFlow | VYA AMS NEVADA | BR-4 | MASE802 |  | NV | BASIN AND RANGE | -119.0183 | 41.075 | 1979-10-16 | 0/ 0/79 | 1219 | 90 | [6 empty] | ALLUVIUM- |  | 40 | 90 | 1.34 |  | 0.15 |  |  | 70.9 |  | 0.2 | 70.9 |  |  | 95 |  | 11 | 95 | [8 empty] | B |  |  | END
SMURegionalHeatFlow | LOVELOCK AMS NEVADA | BR-6 | MASE802 |  | NV | BASIN AND RANGE | -119.1 | 40.9933 | 1979-10-17 | 0/ 0/79 | 1204 | 100 | [6 empty] | CLAY- | THE CONDUCTIVITY IS ESTIMATED FROM IN SITU MEASUREMENTS | 55 | 99 | 1.05 | * | 0.05 |  |  | 82.2 |  | 0.4 | 82.2 |  |  | 86 |  | 5 | 86 | [8 empty] | B |  |  | END
SMURegionalHeatFlow | VYA AMS NEVADA | BR-7 | MASE802 |  | NV | BASIN AND RANGE | -119.0633 | 41.0217 | 1979-10-17 | 0/ 0/79 | 1205 | 100 | [6 empty] | CLAY- | THE CONDUCTIVITY IS ESTIMATED FROM IN SITU MEASUREMENTS | 55 | 99 | 1.05 | * | 0.05 |  |  | 76.7 |  | 0.7 | 76.7 |  |  | 81 |  |  | 81 | [8 empty] | B |  |  | END
SMURegionalHeatFlow | LOVELOCK AMS NEVADA | BR-8 | MASE802 |  | NV | BASIN AND RANGE | -119.0983 | 40.9367 | 1979-10-17 | 0/ 0/79 | 1180 | 100 | [6 empty] | CLAY- | THE CONDUCTIVITY IS ESTIMATED FROM IN SITU MEASUREMENTS | 15 | 98 | 1.05 | * | 0.05 |  |  | 53.8 |  | 0.1 | 53.8 |  |  | 56 |  | 3 | 56 | [8 empty] | B |  |  | END
SMURegionalHeatFlow | LOVELOCK AMS NEVADA | BR-9 | MASE802 |  | NV | BASIN AND RANGE | -119.1383 | 40.9067 | 1979-10-17 | 0/ 0/79 | 1180 | 90 | [6 empty] | CLAY- | THIS IS THE BLACK ROCK DESERT SITE BR-9 | 40 | 90 | 1.05 | * | 0.05 |  |  | 85.6 |  | 0.5 | 85.6 |  |  | 90 |  | 5 | 90 | [8 empty] | B |  |  | END
SMURegionalHeatFlow | WINNEMUCCA AMS NEVADA | BUCKINGH | SASS715 |  | NV | BASIN AND RANGE | -117.0667 | 40.6167 | 8/ 8/69 |  | 1830 | 311 | [6 empty] | SEDIMENTS&-META-SED. | BUCKINGHAM INCLUDES HOLES B-11 AND B-9 | 61 | 311 | 3.68 | * |  |  | 13 | 31.4 | * |  | 31 |  |  | 115 | * |  | 111 | * |  | 3.22 | [5 empty] | B |  |  | END
SMURegionalHeatFlow | WINNEMUCCA AMS NEVADA | ELDER CK | SASS715 |  | NV | BASIN AND RANGE | -117.0667 | 40.6833 | 8/ 7/69 |  | 1510 | 252 | [6 empty] | SEDIMENTS&-META-SED. |  | 26 | 252 | 3.97 |  | 0.46 |  | 7 | 35.1 |  | 0.1 | 33.8 |  |  | 139 |  | 16 | 134 |  |  | 0.08 | [5 empty] | B |  |  | END
SMURegionalHeatFlow | ELY AMS NEVADA | EUREKA | SASS715 |  | NV | BASIN AND RANGE | -115.9833 | 39.5 | 1969-10-23 |  | 2100 | 450 | [6 empty] | QTZMONZ&-PALSED | EUREKA IS ACTUALLY FIVE HOLES THE MEANS OF THESE ARE SHOWN IN THE RESULTS THE HOLES ARE NUMBERED 703 608 720 706 AND 713 THERE ARE 40 SAMPLES FROM THE FIVE WELLS | 31 | 450 | 3.47 | * |  |  | 40 | 10.3 | * |  | 10.5 |  |  | 27 | * |  | 36 | * |  | 1.88 | [5 empty] | B |  |  | END
SMURegionalHeatFlow | LAS VEGAS AMS NEVADA | FRENCHMA | SASS715 |  | NV | BASIN AND RANGE | -115.8667 | 36.7667 | 7/27/63 |  | 1062 | 350 | [6 empty] | LIMESTONE- |  | 137 | 350 | 2.72 |  | 0.21 |  | 6 | 39.9 |  | 0.7 | 33.8 |  |  | 109 |  | 8 | 92 | [8 empty] | B |  |  | END
SMURegionalHeatFlow | WINNEMUCCA AMS NEVADA | GOLD ACR | SASS715 |  | NV | BASIN AND RANGE | -116.75 | 40.2667 | 8/19/68 |  | 1676 | 177 | [6 empty] | LIMESTONE&-GRANITE | EIGHT SAMPLES | 122 | 177 | 3.85 |  | 0.23 |  | 8 | 27.2 |  | 0.2 | 27.3 |  |  | 104 |  | 6 | 105 |  |  | 1.88 | [5 empty] | B |  |  | END
SMURegionalHeatFlow | Black Rock Desert | GRB | SASS793 | 33N/24E-21CA | NV | BASIN AND RANGE | -119.265 | 40.7267 | 12/ 0/78 | 9/ 0/78 | 1190 | [6 empty] | 14 |  | REF:(US-7) | 49 | 85 | 1.05 |  |  |  |  | 40 | [5 empty] | 42 | [11 empty] | B |  |  | END
SMURegionalHeatFlow | Black Rock Desert | GRC | SASS793 | 33N/24E-15AA | NV | BASIN AND RANGE | -119.2417 | 40.75 | 12/ 0/78 | 9/ 0/78 | 1190 | [6 empty] | 14.5 |  | REF:(US-7) | 50 | 94 | 1.05 |  |  |  |  | 40 | [5 empty] | 42 | [11 empty] | B |  |  | END
SMURegionalHeatFlow | Black Rock Desert | GRD | SASS793 | 33N/24E-1CB | NV | BASIN AND RANGE | -119.2167 | 40.771 | 12/ 0/78 | 9/ 0/78 | 1190 | [6 empty] | 18 |  | REF:(US-7) | 50 | 96 | 1.06 |  |  |  |  | 57 | [5 empty] | 59 | [11 empty] | B |  |  | END
SMURegionalHeatFlow | Black Rock Desert | GRE | SASS793 | 34N/23E-31BB | NV | BASIN AND RANGE | -119.192 | 40.7938 | 12/ 0/78 | 9/ 0/78 | 1190 | [6 empty] | 18 |  | REF:(US-7) | 60 | 93 | 1.11 |  |  |  |  | 68 | [5 empty] | 75 | [11 empty] | B |  |  | END
SMURegionalHeatFlow | Black Rock Desert | GRJ | SASS793 | 34N/24E-34BD | NV | BASIN AND RANGE | -119.2517 | 40.7717 | 12/ 0/78 | 9/ 0/78 | 1190 | [6 empty] | 17 |  | REF:(US-7) | 40 | 93 | 1.06 |  |  |  |  | 61 | [5 empty] | 67 | [11 empty] | B |  |  | END
SMURegionalHeatFlow | Black Rock Desert | GRK | SASS793 | 34N/25E-18BC | NV | BASIN AND RANGE | -119.2 | 40.8283 | 12/ 0/78 | 9/ 0/78 | 1190 | [6 empty] | 22 |  | REF:(US-7) | 60 | 92 | 1 |  |  |  |  | 117 | [5 empty] | 117 | [11 empty] | B |  |  | END
SMURegionalHeatFlow | TONOPAH AMS NEVADA | HALL MIN | ROY 684 |  | NV | BASIN AND RANGE | -117.3 | 38.3167 | 8/18/65 |  | 1800 | 330 | [6 empty] | ALTQTZ-MONZONITE | THIS SITE COMBINES WELL #'S 87 AND 90. | 150 | 330 | 3.22 | * |  |  | 27 | 33.2 | * |  | 32.7 | * |  | 108 | * |  | 105 | * | [7 empty] | B |  |  | END
SMURegionalHeatFlow | LAS VEGAS AMS NEVADA | INDIAN V | SASS715 |  | NV | BASIN AND RANGE | -115.7833 | 36.6 | 8/ 6/63 |  | 1060 | [7 empty] | LIMESTONE&-DOLOMITE |  | 396 | 457 | 5.94 |  | 0.17 |  | 3 | 15.7 |  | 0.5 | 15.2 |  |  | 93 |  | 4 | 91 | [8 empty] | B |  |  | END
SMURegionalHeatFlow | WINNEMUCCA AMS NEVADA | LANDER | SASS715 |  | NV | BASIN AND RANGE | -116.7167 | 40.3333 | 8/17/68 |  | 1670 | 1218 | [6 empty] | CHERT ARG&-LIMESTONE | FORTY SAMPLES THE RESULTS ARE THE MEANS OF THE THREE DEPTH RANGES | 61 | 1218 | 4.64 | * |  |  | 40 | 29.7 | * |  | 29.5 |  |  | 133 | * |  | 127 | * | [7 empty] | B |  |  | END
SMURegionalHeatFlow | LOVELOCK AMS NEVADA | LOVELOCK | ROY 684 |  | NV | BASIN AND RANGE | -118.3167 | 40.0333 | 9/30/63 |  | 1280 | 198 | [6 empty] | TUFF- |  | 137 | 198 | 1.13 |  |  |  | 5 | 91.5 |  | 1.4 | 91.5 |  |  | 105 |  | 8 | 105 | [8 empty] | B |  |  | END
SMURegionalHeatFlow | WALKER LAKE AMS NEVADA | LUNING | SASS715 |  | NV | BASIN AND RANGE | -118.2 | 38.4833 | 1969-10-22 | 1/ 0/68 | 1585 | 269 | 268 | > |  | 17.67 | 41.14 | 41.14 | MARBLE- |  | 30 | 249 | 3.39 |  | 0.08 |  | 18 | 88.2 |  | 1.5 | 88.8 |  |  | 299 |  | 8 | 301 | [8 empty] | B |  |  | END
SMURegionalHeatFlow | GOLDFIELD AMS CA-NV | PM-1 | SASS715 |  | NV | BASIN AND RANGE | -116.4 | 37.2833 | 7/19/65 |  | 1999 | [7 empty] | TUFF- | THIS IS THE PAHUTE MESA SITE PM-1 THE RESULTS ARE THE MEAN OF THE TWO DEPTH RANGES | 610 | 1219 | 1.63 | * |  |  | 8 | 26.6 | * |  | 25.8 | * |  | 43 |  |  | 42 | [8 empty] | B |  |  | END
SMURegionalHeatFlow | RENO AMS NEVADA | SANDSPR4 | SASS715 |  | NV | BASIN AND RANGE | -118.3667 | 39.2 | 2/15/66 |  | 1600 | 320 | [6 empty] | GRANITE- | THIS HOLE COMBINES FOUR WELLS PM-1 PM-2 PM-3 AND USBM-1 | 70 | 320 | 2.89 | * |  |  | 19 | 24.2 | * |  | 24.2 |  |  | 70 | * |  | 64 | * |  | 1.3 | [5 empty] | B |  |  | END
SMURegionalHeatFlow | ELY AMS NEVADA | SPRING V | ROY 684 |  | NV | BASIN AND RANGE | -114.35 | 39.2833 | 8/28/65 |  | 1830 | 230 | [6 empty] | - |  | 130 | 230 | 3.77 |  | 0.22 |  | 11 | 21 |  | 0.4 | 20.4 |  |  | 79 |  | 5 | 77 | [8 empty] | B |  |  | END
SMURegionalHeatFlow | TONOPAH AMS NEVADA | STONE CB | SASS715 |  | NV | BASIN AND RANGE | -116.5833 | 38.3 | 9/14/67 |  | 1890 | 405 | [6 empty] | TUFF- | THE RESULTS ARE THE MEAN OF THE TWO DEPTH RANGES | 40 | 405 | 1.72 | * |  |  | 15 | 35.4 | * |  | 31.4 | * |  | 60 | * |  | 54 | * | [7 empty] | B |  |  | END
SMURegionalHeatFlow | WINNEMUCCA AMS NEVADA | SWALES M | SASS715 |  | NV | BASIN AND RANGE | -116.0167 | 40.95 | 8/16/68 |  | 1829 | 152 | [6 empty] | LIMESTONE- |  | 122 | 152 | 2.8 |  | 0.01 |  | 9 | 22.2 |  | 0.1 | 25.4 |  |  | 62 |  |  | 71 | [8 empty] | B |  |  | END
SMURegionalHeatFlow | WINNEMUCCA AMS NEVADA | USGS-AD1 | SASS792 |  | NV | BASIN AND RANGE | -117.53 | 40.76 | 0/ 0/80 | [9 empty] | - | [17 empty] | 126 | [8 empty] | B |  |  | END
SMURegionalHeatFlow | RENO AMS NEVADA | USGS-AF1 | SASS792 |  | NV | BASIN AND RANGE | -118.49 | 39.79 | 0/ 0/80 | [9 empty] | - | [17 empty] | 68 | [8 empty] | B |  |  | END
SMURegionalHeatFlow | VYA AMS NEVADA | USGS-ALT | SASS792 |  | NV | BASIN AND RANGE | -118.67 | 41.78 | 0/ 0/80 | [9 empty] | GRANITE- | [17 empty] | 50 |  |  | 1.05 | [5 empty] | B |  |  | END
SMURegionalHeatFlow | LOVELOCK AMS NEVADA | USGS-BRC | SASS792 |  | NV | BASIN AND RANGE | -118.53 | 40.43 | 0/ 0/80 | [9 empty] | GRANITE- | [17 empty] | 90 |  |  | 2.55 | [5 empty] | B |  |  | END
SMURegionalHeatFlow | LOVELOCK AMS NEVADA | USGS-BVH | SASS792 |  | NV | BASIN AND RANGE | -118.16 | 40.03 | 0/ 0/80 | [9 empty] | GRANITE- | [17 empty] | 93 |  |  | 0.38 | [5 empty] | B |  |  | END
SMURegionalHeatFlow | VYA AMS NEVADA | USGS-DEN | SASS792 |  | NV | BASIN AND RANGE | -118.6 | 41.89 | 0/ 0/80 | [9 empty] | GRANITE- | [17 empty] | 189 |  |  | 1.83 | [5 empty] | B |  |  | END
SMURegionalHeatFlow | WINNEMUCCA AMS NEVADA | USGS-DRH | SASS792 |  | NV | BASIN AND RANGE | -116.37 | 40.49 | 0/ 0/80 | [9 empty] | GRANITE- | [17 empty] | 88 |  |  | 1.59 | [5 empty] | B |  |  | END
SMURegionalHeatFlow | LOVELOCK AMS NEVADA | USGS-GM1 | SASS792 |  | NV | BASIN AND RANGE | -119.3 | 40.85 | 0/ 0/80 | [9 empty] | - | [17 empty] | 126 | [8 empty] | B |  |  | END
SMURegionalHeatFlow | LOVELOCK AMS NEVADA | USGS-KVP | SASS792 |  | NV | BASIN AND RANGE | -119.23 | 40.43 | 0/ 0/80 | [9 empty] | GRANITE- | [17 empty] | 90 |  |  | 2.26 | [5 empty] | B |  |  | END
SMURegionalHeatFlow | LOVELOCK AMS NEVADA | USGS-LMD | SASS792 |  | NV | BASIN AND RANGE | -118.54 | 40.19 | 0/ 0/80 | [9 empty] | GRANITE- | [17 empty] | 112 |  |  | 2.51 | [5 empty] | B |  |  | END
SMURegionalHeatFlow | LOVELOCK AMS NEVADA | USGS-MJ1 | SASS792 |  | NV | BASIN AND RANGE | -118.49 | 40.67 | 0/ 0/80 | [9 empty] | GRANITE- | [17 empty] | 111 |  |  | 4.77 | [5 empty] | B |  |  | END
SMURegionalHeatFlow | RENO AMS NEVADA | USGS-NAV | SASS792 |  | NV | BASIN AND RANGE | -119.81 | 39.82 | 0/ 0/80 | [9 empty] | GRANITE- | [17 empty] | 104 |  |  | 1.67 | [5 empty] | B |  |  | END
SMURegionalHeatFlow | RENO AMS NEVADA | USGS-PNR | SASS792 |  | NV | BASIN AND RANGE | -119.63 | 39.08 | 0/ 0/80 | [9 empty] | GRANITE- | [17 empty] | 86 |  |  | 1.42 | [5 empty] | B |  |  | END
SMURegionalHeatFlow | MCDERMITT AMS NEVADA | USGS-PVN | SASS792 |  | NV | BASIN AND RANGE | -117.48 | 41.59 | 0/ 0/80 | [9 empty] | GRANITE- | [17 empty] | 98 |  |  | 2.18 | [5 empty] | B |  |  | END
SMURegionalHeatFlow | RENO AMS NEVADA | USGS-RH9 | SASS792 |  | NV | BASIN AND RANGE | -119.48 | 39.84 | 0/ 0/80 | [9 empty] | - | [17 empty] | 91 | [8 empty] | B |  |  | END
SMURegionalHeatFlow | RENO AMS NEVADA | USGS-RRR | SASS792 |  | NV | BASIN AND RANGE | -119.91 | 39.82 | 0/ 0/80 | [9 empty] | GRANITE- | [17 empty] | 23 |  |  | 3.35 | [5 empty] | B |  |  | END
SMURegionalHeatFlow | WINNEMUCCA AMS NEVADA | USGS-RRW | SASS792 |  | NV | BASIN AND RANGE | -117.26 | 40.01 | 0/ 0/80 | [9 empty] | - | [17 empty] | 147 | [8 empty] | B |  |  | END
SMURegionalHeatFlow | MILLETT AMS NEVADA | USGS-SCP | SASS792 |  | NV | BASIN AND RANGE | -117.46 | 39.3 | 0/ 0/80 | [9 empty] | - | [17 empty] | 84 | [8 empty] | B |  |  | END
SMURegionalHeatFlow | VYA AMS NEVADA | USGS-SLH | SASS792 |  | NV | BASIN AND RANGE | -118.04 | 41.24 | 0/ 0/80 | [9 empty] | GRANITE- | [17 empty] | 97 |  |  | 1.91 | [5 empty] | B |  |  | END
SMURegionalHeatFlow | WINNEMUCCA AMS NEVADA | USGS-SWM | SASS792 |  | NV | BASIN AND RANGE | -114.02 | 40.95 | 0/ 0/80 | [9 empty] | - | [17 empty] | 118 | [8 empty] | B |  |  | END
SMURegionalHeatFlow | LOVELOCK AMS NEVADA | USGS-TUN | SASS792 |  | NV | BASIN AND RANGE | -118.13 | 40.79 | 0/ 0/80 | [9 empty] | GRANITE- | [17 empty] | 135 |  |  | 1.42 | [5 empty] | B |  |  | END
SMURegionalHeatFlow | VYA AMS NEVADA | USGS-VYA | SASS792 |  | NV | BASIN AND RANGE | -119.83 | 41.58 | 0/ 0/80 | [9 empty] | - | [17 empty] | 80 | [8 empty] | B |  |  | END
SMURegionalHeatFlow | VYA AMS NEVADA | USGS-VYB | SASS792 |  | NV | BASIN AND RANGE | -119.75 | 41.58 | 0/ 0/80 | [9 empty] | - | [17 empty] | 71 | [8 empty] | B |  |  | END
SMURegionalHeatFlow | VYA AMS NEVADA | USGS-VYC | SASS792 |  | NV | BASIN AND RANGE | -119.81 | 41.66 | 0/ 0/80 | [9 empty] | - | [17 empty] | 67 | [8 empty] | B |  |  | END
SMURegionalHeatFlow | MILLETT AMS NEVADA | USGS-WCP | SASS792 |  | NV | BASIN AND RANGE | -116.15 | 37.37 | 0/ 0/80 | [9 empty] | GRANITE- | [17 empty] | 89 |  |  | 2.87 | [5 empty] | B |  |  | END
SMURegionalHeatFlow | RENO AMS NEVADA | USGS-WL1 | SASS792 |  | NV | BASIN AND RANGE | -119.77 | 39.3 | 0/ 0/80 | [9 empty] | GRANITE- | [17 empty] | 104 |  |  | 2.39 | [5 empty] | B |  |  | END
SMURegionalHeatFlow | MILLETT AMS NEVADA | USGS-WMT | SASS792 |  | NV | BASIN AND RANGE | -116.09 | 39.66 | 0/ 0/80 | [9 empty] | GRANITE- | [17 empty] | 73 |  |  | 2.04 | [5 empty] | B |  |  | END
SMURegionalHeatFlow | WELLS AMS NEVADA | WH ELEPH | SASS715 |  | NV | BASIN AND RANGE | -115.0833 | 41.8833 | 1969-12-06 |  | 2010 | 366 | [6 empty] | LIMESTONE- | THIS HOLE HAD WATER FLOWING AT 2-3 LITERS/MIN. AT THE COLLAR | 100 | 366 | 3.64 |  | 0.12 |  | 7 | 43.4 |  | 0.2 | 37.9 |  |  | 157 |  | 5 | 138 | [8 empty] | B |  |  | END
SMURegionalHeatFlow | DEATH VALLEY AMS CA-NV | YUCCA MT | SASS715 |  | NV | BASIN AND RANGE | -116.4 | 36.8 | 0/ 0/71 |  | 1011 | [7 empty] | TUFF- |  | 61 | 290 | 1.84 |  | 0.08 |  | 4 | 35.4 |  | 0.8 | 36.4 |  |  | 65 |  | 3 | 67 | [8 empty] | B |  |  | END
SMUWesternGeothermal | NEW YORK CANYON | 463 | AMAX98 | 25N/35E-6C | NV | BASIN AND RANGE | -118.12 | 40.0308 |  |  |  | 70 | [5 empty] | 17.5 |  | REF FILESFROMHARRYOLSON;WINNEMUCCAAMS | 0 | 70 | 0.98333 |  |  |  |  | 60 | [5 empty] | 59 | [11 empty] | B |  |  | END
SMUWesternGeothermal | Fish Lake Valley | 1191-41(78-26) | AMAX98 | 1S/35E-21 | NV | BASIN AND RANGE | -118.0447 | 37.9079 |  |  | 1756 | 92.1 | [5 empty] | 29.4 |  | Locations from Chris Klein of Geothermex REF FILESFROMHARRYOLSON;INFOR.FROMMAP;GRAD.ISAVERAGED | 0 | 92.1 | 1.67 |  |  |  |  | 31 | [5 empty] | 59 | [11 empty] | B | END
SMUWesternGeothermal | FALLON - SALT WELLS | 19-76-10 | Hunt99 | 17N/33E-7C | NV | BASIN AND RANGE | -118.3238 | 39.3475 | 1977-12-16 |  | 1353.7 | 79.6 |  |  |  |  | 21.34 | 21.34 | 0-9.1=ALLUV:SAND AND GRAVEL 9.1-18.3=ALLUV:GRAVEL 18.3-30.5=ALLUV:BASALT PEBBLES AND COBBLES 30.5-43.7=ALLUV:CLAY 43.7-78.7=ALLUV:CLAY |  | 30.5 | 76.2 | 1.51 |  |  |  | 6 | 54.2 | [5 empty] | 83.7 | [11 empty] | B |  |  | END
SMUWesternGeothermal | FALLON - SALT WELLS | 19-76-12 | Hunt99 | 18N/33E-34A | NV | BASIN AND RANGE | -118.2561 | 39.3812 | 1977-12-16 |  | 1399.4 | 54.6 |  |  |  |  | 20.74 | 20.74 | 0-3.0=SOIL:GRAVEL 3.0-27.4=COARSE GRAVEL TO COBBLE 27.4-42.7=95% COBBLES 42.7-54.3=82-95% COARSE LITHIC GRAVEL AND COBBLES |  | 30.5 | 51.8 | 2.22 |  |  |  | 3 | 51.9 | [5 empty] | 117.2 | [11 empty] | B |  |  | END
SMUWesternGeothermal | FALLON - SALT WELLS | 19-76-13A | Hunt99 | 18N/33E-28D | NV | BASIN AND RANGE | -118.2839 | 39.3943 | 1977-12-16 |  | 1493.9 | 55.2 |  |  |  |  | 18.07 | 18.07 | 0-18.3=ALLUV:COARSE SAND AND GRANULES 18.3-27.4=UNCONSOL. SAND 27.4-33.5=UNCONSOL SAND AND SILT 33.5-54.6=UNCONSOL. SAND AND GRAVEL |  | 15.2 | 54.9 | 2.09 |  |  |  | 5 | 33.67 | [5 empty] | 71.1 | [11 empty] | B |  |  | END
SMUWesternGeothermal | FALLON - SALT WELLS | 19-76-15 | Hunt99 | 18N/33.5-13DB | NV | BASIN AND RANGE | -118.2073 | 39.4426 | 1977-12-17 |  | 1379.6 | 64.6 |  |  |  |  | 20.62 | 20.62 | 0-54.9=ALLUV:UNCONSOL. SAND 54.9-61.0=COBBLES AND BOULDERS 61.0-67.1=COBBLES AND BOULDERS |  | 18.3 | 64 | 2.05 |  |  |  | 5 | 41.1 | [5 empty] | 83.7 | [11 empty] | B |  |  | END
SMUWesternGeothermal | FALLON - SALT WELLS | 19-76-16 | Hunt99 | 18N/33E-10BB | NV | BASIN AND RANGE | -118.2712 | 39.4426 | 1977-12-15 |  | 1640.2 | 56.1 |  |  |  |  | 18.73 | 18.73 | 0-33.5=UNCONSOL ALLUV:GRAVEL AND COBBLES 33.5-36.6=TRANSITION TO BASEMENT OF LS QRTZ AND APLITE 36.6-42.7=VERY VERY HARD QUARTZ 42.7-48.8=LIMESTONE 48.8-54.9=ALTERNATING LS WITH QUARTZ 54.9-55.5=VERY HARD AGAIN |  | 15.2 | 54.9 | 2.13 |  |  |  | 5 | 52.8 | [5 empty] | 113 | [11 empty] | B |  |  | END
SMUWesternGeothermal | FALLON - SALT WELLS | 19-76-17A | Hunt99 | 19N/33.5E-7CC | NV | BASIN AND RANGE | -118.2047 | 39.521 | 1976-12-16 |  | 1429.9 | 87.5 |  |  |  |  | 18.48 | 18.48 | 0-21.3=COARSE GRAVEL 21.3-27.4=SAND 27.4-51.8=50% VERY COARSE SAND 51.8-54.9=50% FINE-SILTY MUD 54.9-67.1=65% SHARP TO ANGULAR PEA-GRAVEL 67.1-70.1=35% FINE SANDY MUD 65% GRAVEL AND SAND 70.1-76.2=FINE PEA-GRAVEL 76.2-85.4=50% COARSE ROCK |  | 15.2 | 85.4 | 2.09 |  |  |  | 4 | 14.6 | [5 empty] | 29.3 | [11 empty] | B |  |  | END
SMUWesternGeothermal | FALLON - SALT WELLS | 19-76-7 | Hunt99 | 17N/32E-33B | NV | BASIN AND RANGE | -118.4025 | 39.2975 | 1977-04-14 |  | 1213.4 | 69.5 |  |  |  |  | 20.62 | 20.62 | 0-27.4=ALLUV:50%GRAVEL 27.4-61.0=80% BOULDERS COBBLES AND CINDERS 61.0-67.1=SAME BUT WITH REDDISH CLAY |  | 15.2 | 67.1 | 1.46 |  |  |  | 5 | 42.2 | [5 empty] | 62.8 | [11 empty] | B |  |  | END
SMUWesternGeothermal | FALLON - SALT WELLS | 19-76-9A | Hunt99 | 16N/33E-20&29 | NV | BASIN AND RANGE | -118.3046 | 39.3146 | 1977-12-16 |  | 1299.4 | 78.4 |  |  |  |  | 19.86 | 19.86 | 0-30.5=ALLUV:GRAVEL 30.5-77.1=ALLUV:BASALT CLAY AND SAND |  | 30.5 | 76.2 | 1.76 |  |  |  | 4 | 41.5 | [5 empty] | 71.1 | [11 empty] | B |  |  | END
SMUWesternGeothermal | San Emidio Desert | 31-78 | COMS78 | 30N/23E-28 | NV | BASIN AND RANGE | -119.4 | 40.445 | 2/ 4/78 | 2/ 1/78 | 1304 | 81.4 |  |  |  |  | 21.22 | 21.22 | TUFF&SILTSTONE&SAND&GRAVEL;LITHOLOGYLOG | CHEVRON(DO-14)http://pubs.usgs.gov/of/1999/of99-425/webmaps/home.html | 0 | 81.4 | 1.7 | SMU EST |  |  |  | 60 | [5 empty] | 102 | [11 empty] | B |  |  | END
SMUWesternGeothermal | Texas Spring | 4566-31-1 | USGS-SASS99 | Elko CO. | NV | BASIN AND RANGE | -114.5583 | 41.7433 |  |  | 1798.7805 | 94.5122 |  |  |  |  | 19 | 19 |  | http://pubs.usgs.gov/of/1999/of99-425/webmaps/home.html |  | 94.5122 | 1.4 | SMU EST. BASED ON SASS01 FOR VALLEY SED. |  |  |  | 58.24 | [5 empty] | 81.536 | [11 empty] | B |  |  | END
SMUWesternGeothermal | San Emidio Desert | 52-78 | COMS78 | 29N/23E-3 | NV | BASIN AND RANGE | -119.39 | 40.4083 | 4/15/78 | 4/ 4/78 | 1317 | 95 |  |  |  |  | 23.17 | 23.17 | CLAY&GRAVEL&SILTS;LITHOLOGYLOG | CHEVRON(DO-14)http://pubs.usgs.gov/of/1999/of99-425/webmaps/home.html | 0 | 95 | 1.75 | SMU EST |  |  |  | 56.4 | [5 empty] | 98.7 | [11 empty] | B |  |  | END
SMUWesternGeothermal | TUSCARORA -SULFUR SPR | 860-17 | AMAX79 | 41N/52E-33ADD | NV | BASIN AND RANGE | -116.117 | 41.4025 | 8/23/79 | 6/18/79 | 1737 | 91 |  |  |  |  | 19.35 | 13.79 | ALLUVIUM&SILT&GRAVELS;WELLLOGAVAILABLE | Gradientisaveragedfromthetemperaturelog.REF (DO-24A) | 29 | 91 | 1.67 |  |  |  |  | 55.1 |  | 9.7 |  |  |  | 99 |  | 28 | [9 empty] | B |  |  | END
SMUWesternGeothermal | TUSCARORA -SULFUR SPR | 860-18 | AMAX79 | 40N/52E-5CDD | NV | BASIN AND RANGE | -116.1458 | 41.3852 | 8/23/79 | 6/19/79 | 1720 | 90 |  |  |  |  | 18.87 | 14.02 | ALLUVIUM&SILT&GRAVELS&CLAY;WELLLOGAVAILABLE | Gradientisaveragedfromthetemperaturelog.REF (DO-24A) | 15 | 90 | 1.67 |  |  |  |  | 52.7 |  | 10.8 |  |  |  | 95 |  | 26 | [9 empty] | B |  |  | END
SMUWesternGeothermal | TUSCARORA -SULFUR SPR | 860-28 | AMAX79 | 42N/52E-35BB | NV | BASIN AND RANGE | -116.1027 | 41.4998 | 8/26/79 | 5/31/79 | 1914 | 78 |  |  |  |  | 18.52 | 11.62 | GRAVEL&CLAY&SAND&QUARTZITE&BASALT;WELLLOGAVAILABLE | Gradientisaveragedfromthetemperaturelog.REF (DO-24A) | 22 | 78 | 2.51 |  |  |  |  | 41.4 |  | 15.3 |  |  |  | 118 |  | 51 | [9 empty] | B |  |  | END
SMUWesternGeothermal | McCoy | 864-92 | DR9D | 21N/40E-3DD | NV | BASIN AND RANGE | -117.4572 | 39.7108 | 5/28/87 | 4/ 6/81 | 1853 | 83 |  |  |  |  | 13.66 | 13.66 | ALLUVIUM UNCONSOLIDATEDSEDSFANGLOMERATETUFFS;LITHOLOGICLOGSAVAILABLE | Gradientisaveragedfromthetemperaturelog.REF (DR-9D) | 0 | 83 | 2.09 |  |  |  |  | 29.2 | [5 empty] | 71 | [11 empty] | B |  |  | END
SMUWesternGeothermal | McCoy | 864-93 | DR9D | 23N/40E-35BC | NV | BASIN AND RANGE | -117.4533 | 39.8197 | 5/28/87 | 4/ 7/81 | 1838 | 80 |  |  |  |  | 16.53 | 16.53 | ALLUVIUM UNCONSOLIDATEDSEDSTUFFS;LITHOLOGICLOGSAVAILABLE | Gradientisaveragedfromthetemperaturelog.REF (DR-9D) | 0 | 80 | 1.88 |  |  |  |  | 51.7 | [5 empty] | 92 | [11 empty] | B |  |  | END
SMUWesternGeothermal | McCoy | 864-94 | DR9D | 22N/40E-26AB | NV | BASIN AND RANGE | -117.4433 | 39.75 | 5/28/87 | 1/ 7/81 | 1777 | 82 |  |  |  |  | 16.02 | 16.02 | ALLUVIUM UNCONSOLIDATEDSEDSTUFFS;LITHOLOGICLOGSAVAILABLE | Gradientisaveragedfromthetemperaturelog.REF (DR-9D) | 0 | 82 | 2.09 |  |  |  |  | 40 | [5 empty] | 84 | [11 empty] | B |  |  | END
SMUWesternGeothermal | McCoy | 864-95 | DR9D | 22N/40E-14AA | NV | BASIN AND RANGE | -117.438 | 39.7798 | 5/28/87 | 4/ 7/81 | 1676 | 78 |  |  |  |  | 16.5 | 16.5 | TUFFS;LITHOLOGICLOGSAVAILABLE | Gradientisaveragedfromthetemperaturelog.REF (DR-9D) | 0 | 78 | 1.72 |  |  |  |  | 62 | [5 empty] | 118 | [11 empty] | B |  |  | END
SMUWesternGeothermal | McCoy | 864-96 | DR9D | 22N/40E-11BA | NV | BASIN AND RANGE | -117.4478 | 39.7943 | 5/28/81 | 4/ 5/81 | 1631 | 96 |  |  |  |  | 15.5 | 15.5 | ALLUVIUM UNCONSOLIDATEDSEDSFANGLOMERATE;LITHOLOGICLOGSAVAILABLE | Gradientisaveragedfromthetemperaturelog.REF (DR-9D) | 0 | 96 | 2.72 |  |  |  |  | 40.9 | [5 empty] | 112 | [11 empty] | B |  |  | END
SMUWesternGeothermal | McCoy | 864-97 | DR9D | 23N/40E-35CB | NV | BASIN AND RANGE | -117.4533 | 39.8162 | 5/27/81 | 4/ 6/81 | 1603 | 96 |  |  |  |  | 13.94 | 13.94 | ALLUVIUM UNCONSOLIDATEDSEDSTUFFS;LITHOLOGICLOGSAVAILABLE | Gradientisaveragedfromthetemperaturelog.REF (DR-9D) | 0 | 96 | 2.3 |  |  |  |  | 31.2 | [5 empty] | 76 | [11 empty] | B |  |  | END
SMUWesternGeothermal | Pumpernickel Valley | A | TREX825 | 34N/40E-32 | NV | BASIN AND RANGE | -117.4947 | 40.7735 | 2/ 6/82 |  |  | 89.9 |  |  |  |  | 18.2 | 18.2 |  | REF (D0-40) | 30.7 | 89.9 | 1.4 | SMU EST. BASED ON SASS01 FOR VALLEY SED. |  |  |  | 81.4 | [5 empty] | 113.96 | [11 empty] | B |  |  | END
SMUWesternGeothermal | Black Rock Desert | BRD16 | PHIL98 | 34N/24E-26 | NV | BASIN AND RANGE | -119.218 | 40.8119 |  | 10/06/1975 |  | 91.4 | [7 empty] | REF (Lovelock map) |  | 91 | 1.4 | SMU EST. BASED ON SASS01 FOR VALLEY SED. |  |  |  | 56.42 | [5 empty] | 78.988 | [11 empty] | B |  |  | END
SMUWesternGeothermal | Black Rock Desert | BRD2 | PHIL98 | 32N/24E-6 | NV | BASIN AND RANGE | -119.304 | 40.6907 |  | 10/06/1975 |  | 91.4 | [7 empty] | REF (Lovelock map) |  | 91 | 1.4 | SMU EST. BASED ON SASS01 FOR VALLEY SED. |  |  |  | 36.4 | [5 empty] | 50.96 | [11 empty] | B |  |  | END
SMUWesternGeothermal | Black Rock Desert | BRD5 | PHIL98 | 33N/24E-3 | NV | BASIN AND RANGE | -119.251 | 40.7667 |  | 10/06/1975 |  | 91.4 | [7 empty] | REF (Lovelock map) |  | 91 | 1.4 | SMU EST. BASED ON SASS01 FOR VALLEY SED. |  |  |  | 40.04 | [5 empty] | 56.056 | [11 empty] | B |  |  | END
SMUWesternGeothermal | WINNEMUCCA AMS NEVADA | BV-2 | SASS767 | 29N/41E-22CDD | NV | BASIN AND RANGE | -117.3533 | 40.3633 | 3/ 4/75 | 1974-10-16 | 1405 | 118 |  |  |  |  | 19.5 | 19.5 | SEDIMENTS- | BUFFALO VALLEY THIS IS THE SECOND WELL SITE | 45 | 116 | 1.04 |  |  |  |  | 79 |  |  | 80.6 |  |  | 82 |  |  | 84 | [8 empty] | B |  |  | END
SMUWesternGeothermal | WINNEMUCCA AMS NEVADA | BV-3 | SASS767 | 30N/41E-5DB | NV | BASIN AND RANGE | -117.36 | 40.44 | 3/ 4/75 | 1974-10-18 | 1402 | [7 empty] | SEDIMENTS- | BUFFALO VALLEY THIS IS SITE #3 | 40 | 97 | 1.08 |  |  |  |  | 107.5 |  |  | 107.5 |  |  | 117 |  |  | 117 | [8 empty] | B |  |  | END
SMUWesternGeothermal | Pumpernickel Valley | C | TREX825 | 34N/40E-33 | NV | BASIN AND RANGE | -117.4853 | 40.7733 |  |  |  | 59.5 |  |  |  |  | 17.4 | 17.4 |  | REF (D0-40) | 30.7 | 59.5 | 1.4 | SMU EST. BASED ON SASS01 FOR VALLEY SED. |  |  |  | 72.9 | [5 empty] | 102.06 | [11 empty] | B |  |  | END
SMUWesternGeothermal | FALLON - SALT WELLS | CL-9 | PHIL98 | 17N/29E-17 | NV | BASIN AND RANGE | -118.7428 | 39.3378 |  |  |  | 60.9 | [7 empty] | REF (OXBOWMAP-1990) | 0 | 60.9 | 1.4 | SMU EST. BASED ON SASS01 FOR VALLEY SED. |  |  |  | 85.5 | [5 empty] | 119.7 | [11 empty] | B |  |  | END
SMUWesternGeothermal | CARSON SINK | CS-10 | PHIL98 | 23N/32E-25 | NV | BASIN AND RANGE | -118.3427 | 39.8298 | 4/15/75 |  |  | 91.5 |  |  |  |  | 22.7 | 22.7 |  | REF PHILLIPSDATA(M62-C) | 15.2 | 91.5 | 0.84 |  |  |  |  | 98.4 | [5 empty] | 82 | [11 empty] | B |  |  | END
SMUWesternGeothermal | CARSON SINK | CS-11 | PHIL98 | 21N/33E-18 | NV | BASIN AND RANGE | -118.3163 | 39.6887 | 4/15/75 |  |  | 91.5 |  |  |  |  | 28.8 | 28.8 |  | REF PHILLIPSDATA(M62-C); This heaflow value is low but is the published value. | 15.2 | 79.3 | 1.05 |  |  |  |  | 132.9 | [5 empty] | 77 | [11 empty] | B |  |  | END
SMUWesternGeothermal | CARSON SINK | CS-12 | PHIL98 | 20N/32E-22 | NV | BASIN AND RANGE | -118.3697 | 39.593 | 4/15/75 |  |  | 79.3 |  |  |  |  | 22.2 | 22.2 |  | REF PHILLIPSDATA(M62-C) | 15.2 | 79.3 | 1.05 |  |  |  |  | 59.1 | [5 empty] | 62 | [11 empty] | B |  |  | END
SMUWesternGeothermal | CARSON SINK | CS-13 | PHIL98 | 17N/28E-33 | NV | BASIN AND RANGE | -118.8462 | 39.2897 | 3/ 2/75 |  |  | 91.5 |  |  |  |  | 19.35 | 19.35 |  | REF PHILLIPSDATA(M62-C) | 15.2 | 91.5 | 1.46 |  |  |  |  | 60.7 | [5 empty] | 89 | [11 empty] | B |  |  | END
SMUWesternGeothermal | CARSON SINK | CS-14 | PHIL98 | 18N/28E-28 | NV | BASIN AND RANGE | -118.8445 | 39.3915 | 3/13/75 |  |  | 91.5 |  |  |  |  | 20.25 | 20.25 |  | REF PHILLIPSDATA(M62-C) | 15.2 | 91.5 | 1.26 |  |  |  |  | 63.3 | [5 empty] | 79 | [11 empty] | B |  |  | END
SMUWesternGeothermal | CARSON SINK | CS-15 | PHIL98 | 18N/27E-8 | NV | BASIN AND RANGE | -118.9788 | 39.4363 | 3/13/75 |  |  | 88.4 |  |  |  |  | 21.7 | 21.7 |  | REF PHILLIPSDATA(M62-C) | 24.3 | 88.4 | 1.26 |  |  |  |  | 70.7 | [5 empty] | 89 | [11 empty] | B |  |  | END
SMUWesternGeothermal | CARSON SINK | CS-17 | PHIL98 | 21N/29E-17 | NV | BASIN AND RANGE | -118.7653 | 39.7053 | 4/ 7/75 |  |  | 88.4 |  |  |  |  | 19.6 | 19.6 |  | REF PHILLIPSDATA(M62-C) | 15.2 | 88.4 | 1.26 |  |  |  |  | 43.2 | [5 empty] | 54 | [11 empty] | B |  |  | END
SMUWesternGeothermal | CARSON SINK | CS-19 | PHIL98 | 22N/30E-16 | NV | BASIN AND RANGE | -118.6073 | 39.7747 | 5/28/75 |  |  | 82.3 |  |  |  |  | 18.7 | 18.7 |  | REF PHILLIPSDATA(M62-C) | 33.5 | 82.3 | 0.84 |  |  |  |  | 57.8 | [5 empty] | 47 | [11 empty] | B |  |  | END
SMUWesternGeothermal | CARSON SINK | CS-2 | PHIL98 | 23N/29E-21 | NV | BASIN AND RANGE | -118.7262 | 39.8513 | 5/ 7/75 |  |  | 91.5 |  |  |  |  | 21.55 | 21.55 |  | REF PHILLIPSDATA(M62-C) | 15.2 | 91.5 | 1.26 |  |  |  |  | 59.1 | [5 empty] | 74 | [11 empty] | B |  |  | END
SMUWesternGeothermal | CARSON SINK | CS-21 | PHIL98 | 19N/27E-6 | NV | BASIN AND RANGE | -118.9985 | 39.5338 | 5/ 7/75 |  |  | 91.5 |  |  |  |  | 20.05 | 20.05 |  | REF PHILLIPSDATA(M62-C) | 15.2 | 91.5 | 1.26 |  |  |  |  | 60.7 | [5 empty] | 76 | [11 empty] | B |  |  | END
SMUWesternGeothermal | CARSON SINK | CS-22 | PHIL98 | 19N/28E-11 | NV | BASIN AND RANGE | -118.7958 | 39.531 | 5/ 7/75 |  |  | 88.4 |  |  |  |  | 23.4 | 23.4 |  | REF PHILLIPSDATA(M62-C) | 12.2 | 88.4 | 1.26 |  |  |  |  | 79.7 | [5 empty] | 100 | [11 empty] | B |  |  | END
SMUWesternGeothermal | CARSON SINK | CS-6 | PHIL98 | 25N/32E-33 | NV | BASIN AND RANGE | -118.385 | 39.9995 | 4/15/75 |  |  | 85.3 |  |  |  |  | 20.8 | 20.8 |  | REF PHILLIPSDATA(M62-C) | 15.2 | 85.2 | 2.09 |  |  |  |  | 43.7 | [5 empty] | 92 | [11 empty] | B |  |  | END
SMUWesternGeothermal | CARSON SINK | CS-8 | PHIL98 | 25N/33E-11 | NV | BASIN AND RANGE | -118.2495 | 40.05 | 4/15/75 |  |  | 91.5 |  |  |  |  | 19.8 | 19.8 |  | REF PHILLIPSDATA(M62-C) | 27.4 | 91.5 | 1.46 |  |  |  |  | 48.6 | [5 empty] | 69 | [11 empty] | B |  |  | END
SMUWesternGeothermal | Dyke Hot Springs | D-02 | USGS-SASS99 | Humboldt CO. | NV | BASIN AND RANGE | -118.4917 | 41.6867 |  |  | 1326.2195 | 91.4634 |  |  |  |  | 25.4 | 25.4 |  | http://pubs.usgs.gov/of/1999/of99-425/webmaps/home.html |  | 91.4634 | 1.4 | SMU EST. BASED ON SASS01 FOR VALLEY SED. |  |  |  | 65.52 | [5 empty] | 91.728 | [11 empty] | B |  |  | END
SMUWesternGeothermal | Dyke Hot Springs | D-03 | USGS-SASS99 | Humboldt CO. | NV | BASIN AND RANGE | -118.4667 | 41.6483 |  |  | 1277.439 | 91.4634 |  |  |  |  | 21.7 | 21.7 |  | http://pubs.usgs.gov/of/1999/of99-425/webmaps/home.html |  | 91.4634 | 1.4 | SMU EST. BASED ON SASS01 FOR VALLEY SED. |  |  |  | 38.22 | [5 empty] | 53.508 | [11 empty] | B |  |  | END
SMUWesternGeothermal | Dyke Hot Springs | D-04 | USGS-SASS99 | Humboldt CO. | NV | BASIN AND RANGE | -118.5283 | 41.62 |  |  | 1259.1463 | 91.4634 |  |  |  |  | 21.6 | 21.6 |  | http://pubs.usgs.gov/of/1999/of99-425/webmaps/home.html |  | 91.4634 | 1.4 | SMU EST. BASED ON SASS01 FOR VALLEY SED. |  |  |  | 41.86 | [5 empty] | 58.604 | [11 empty] | B |  |  | END
SMUWesternGeothermal | Dyke Hot Springs | D-05 | USGS-SASS99 | Humboldt CO. | NV | BASIN AND RANGE | -118.5783 | 41.5183 |  |  | 1245.4268 | 85.3659 |  |  |  |  | 25.1 | 25.1 |  | http://pubs.usgs.gov/of/1999/of99-425/webmaps/home.html |  | 85.3659 | 1.4 | SMU EST. BASED ON SASS01 FOR VALLEY SED. |  |  |  | 67.34 | [5 empty] | 94.276 | [11 empty] | B |  |  | END
SMUWesternGeothermal | Dyke Hot Springs | D-07 | USGS-SASS99 | Humboldt CO. | NV | BASIN AND RANGE | -118.5867 | 41.645 |  |  | 1280.4878 | 91.4634 |  |  |  |  | 23.2 | 23.2 |  | http://pubs.usgs.gov/of/1999/of99-425/webmaps/home.html |  | 91.4634 | 1.4 | SMU EST. BASED ON SASS01 FOR VALLEY SED. |  |  |  | 45.5 | [5 empty] | 63.7 | [11 empty] | B |  |  | END
SMUWesternGeothermal | Dyke Hot Springs | D-08 | USGS-SASS99 | Humboldt CO. | NV | BASIN AND RANGE | -118.5567 | 41.685 |  |  | 1292.6829 | 92.0732 |  |  |  |  | 25.4 | 25.4 |  | http://pubs.usgs.gov/of/1999/of99-425/webmaps/home.html |  | 92.0732 | 1.4 | SMU EST. BASED ON SASS01 FOR VALLEY SED. |  |  |  | 54.6 | [5 empty] | 76.44 | [11 empty] | B |  |  | END
SMUWesternGeothermal | Dyke Hot Springs | D-10 | USGS-SASS99 | Humboldt CO. | NV | BASIN AND RANGE | -118.4483 | 41.6 |  |  | 1250 | 82.3171 |  |  |  |  | 21.7 | 21.7 |  | http://pubs.usgs.gov/of/1999/of99-425/webmaps/home.html |  | 82.3171 | 1.4 | SMU EST. BASED ON SASS01 FOR VALLEY SED. |  |  |  | 29.12 | [5 empty] | 40.768 | [11 empty] | B |  |  | END
SMUWesternGeothermal | Dyke Hot Springs | D-13 | USGS-SASS99 | Humboldt CO. | NV | BASIN AND RANGE | -118.4817 | 41.76 |  |  | 1347.561 | 60.3659 |  |  |  |  | 15.6 | 15.6 |  | http://pubs.usgs.gov/of/1999/of99-425/webmaps/home.html |  | 60.3659 | 1.4 | SMU EST. BASED ON SASS01 FOR VALLEY SED. |  |  |  | 65.52 | [5 empty] | 91.728 | [11 empty] | B |  |  | END
SMUWesternGeothermal | Stillwater | DH-112 | MORG82 | 20N/31E-33CAC | NV | BASIN AND RANGE | -118.5092 | 39.5532 | 4/ 5/78 |  | 1185 | 56 |  |  |  |  | 23 | 23 | SANDWITHINTERBEDDEDCLAYANDSILTS | REF (US-19) GRADIENTISHF/TCU*100 | 0 | 56 | 0.95 |  |  |  |  | 88.4211 | [5 empty] | 84 | [11 empty] | B |  |  | END
SMUWesternGeothermal | Dry Lake | DL12 | PHIL98 |  | NV | BASIN AND RANGE | -118.897 | 40.5699 |  |  | 1509.1463 | 90.8537 |  |  |  |  | 14.4 | 14.4 |  | REF (Lovelock AMS Map) |  | 90.8537 | 1.4 | SMU EST. BASED ON SASS01 FOR VALLEY SED. |  |  |  | 38.22 | [5 empty] | 53.508 | [11 empty] | B |  |  | END
SMUWesternGeothermal | Dry Lake | DL13 | PHIL98 |  | NV | BASIN AND RANGE | -118.861 | 40.6595 |  |  | 1432.9268 | 89.939 |  |  |  |  | 17.5 | 17.5 |  | REF (Lovelock AMS Map) |  | 89.939 | 1.4 | SMU EST. BASED ON SASS01 FOR VALLEY SED. |  |  |  | 60.06 | [5 empty] | 84.084 | [11 empty] | B |  |  | END
SMUWesternGeothermal | Dry Lake | DL14 | PHIL98 |  | NV | BASIN AND RANGE | -118.725 | 40.5212 |  |  | 1524.3902 | 74.6951 |  |  |  |  | 16.7 | 15.1 |  | REF (Lovelock AMS Map) |  | 74.6951 | 1.4 | SMU EST. BASED ON SASS01 FOR VALLEY SED. |  |  |  | 45.5 | [5 empty] | 63.7 | [11 empty] | B |  |  | END
SMUWesternGeothermal | Dry Lake | DL15 | PHIL98 |  | NV | BASIN AND RANGE | -118.725 | 40.6403 |  |  | 1524.3902 | 89.939 |  |  |  |  | 17.6 | 17.6 |  | REF (Lovelock AMS Map) |  | 89.939 | 1.4 | SMU EST. BASED ON SASS01 FOR VALLEY SED. |  |  |  | 56.42 | [5 empty] | 78.988 | [11 empty] | B |  |  | END
SMUWesternGeothermal | Dry Lake | DL19 | PHIL98 |  | NV | BASIN AND RANGE | -119.085 | 40.5961 |  |  | 1524.3902 | 91.4634 |  |  |  |  | 15.8 | 15.8 |  | REF (Lovelock AMS Map) |  | 91.4634 | 1.4 | SMU EST. BASED ON SASS01 FOR VALLEY SED. |  |  |  | 52.78 | [5 empty] | 73.892 | [11 empty] | B |  |  | END
SMUWesternGeothermal | Dry Lake | DL21 | PHIL98 |  | NV | BASIN AND RANGE | -118.746 | 40.7523 |  |  | 1341.4634 | 91.4634 |  |  |  |  | 19.5 | 19.5 |  | REF (Lovelock AMS Map) |  | 91.4634 | 1.4 | SMU EST. BASED ON SASS01 FOR VALLEY SED. |  |  |  | 69.16 | [5 empty] | 96.824 | [11 empty] | B |  |  | END
SMUWesternGeothermal | Dry Lake | DL9 | PHIL98 |  | NV | BASIN AND RANGE | -119.18 | 40.5686 |  |  | 1493.9024 | 75.3049 |  |  |  |  | 14.7 | 14.7 |  | REF (Lovelock AMS Map) | REF(Lovelock AMS Map) | 75.3049 | 1.4 | SMU EST. BASED ON SASS01 FOR VALLEY SED. |  |  |  | 29.12 | [5 empty] | 40.768 | [11 empty] | B |  |  | END
SMUWesternGeothermal | Deeth Area | EL-07 | USGS-SASS99 | Elko CO. | NV | BASIN AND RANGE | -115.7367 | 41.725 |  |  | 2118.9024 | 50 |  |  |  |  | 11.8 | 11.8 |  | http://pubs.usgs.gov/of/1999/of99-425/webmaps/home.html |  | 50 | 1.4 | SMU EST. BASED ON SASS01 FOR VALLEY SED. |  |  |  | 63.7 | [5 empty] | 89.18 | [11 empty] | B |  |  | END
SMUWesternGeothermal | Owyhee Recon | EL-18 | USGS-SASS99 | Elko CO. | NV | BASIN AND RANGE | -116.9567 | 41.8267 |  |  | 1640.2439 | 70.122 |  |  |  |  | 12.1 | 12.1 |  | http://pubs.usgs.gov/of/1999/of99-425/webmaps/home.html |  | 70.122 | 1.4 | SMU EST. BASED ON SASS01 FOR VALLEY SED. |  |  |  | 45.5 | [5 empty] | 63.7 | [11 empty] | B |  |  | END
SMUWesternGeothermal | Owyhee Recon | EL-19 | USGS-SASS99 | Elko CO. | NV | BASIN AND RANGE | -116.6283 | 41.5533 |  |  | 1667.6829 | 70.122 |  |  |  |  | 11.8 | 11.8 |  | http://pubs.usgs.gov/of/1999/of99-425/webmaps/home.html |  | 70.122 | 1.4 | SMU EST. BASED ON SASS01 FOR VALLEY SED. |  |  |  | 30.94 | [5 empty] | 43.316 | [11 empty] | B |  |  | END
SMUWesternGeothermal | Owyhee Recon | EL-29 | USGS-SASS99 | Elko CO. | NV | BASIN AND RANGE | -116.85 | 41.6117 |  |  | 1603.6585 | 54.878 |  |  |  |  | 13.7 | 13.6 |  | http://pubs.usgs.gov/of/1999/of99-425/webmaps/home.html |  | 54.878 | 1.4 | SMU EST. BASED ON SASS01 FOR VALLEY SED. |  |  |  | 70.98 | [5 empty] | 99.372 | [11 empty] | B |  |  | END
SMUWesternGeothermal | Delcer Buttes | EL-35 | USGS-SASS99 | Elko CO. | NV | BASIN AND RANGE | -115.0283 | 40.3783 |  |  | 1996.9512 | 91.4634 |  |  |  |  | 19.7 | 19.7 |  | http://pubs.usgs.gov/of/1999/of99-425/webmaps/home.html |  | 91.4634 | 1.4 | SMU EST. BASED ON SASS01 FOR VALLEY SED. |  |  |  | 61.88 | [5 empty] | 86.632 | [11 empty] | B |  |  | END
SMUWesternGeothermal | Delcer Buttes | EL-36 | USGS-SASS99 | Elko CO. | NV | BASIN AND RANGE | -115.0183 | 40.3783 |  |  | 2015.2439 | 60.9756 |  |  |  |  | 16.4 | 16.4 |  | http://pubs.usgs.gov/of/1999/of99-425/webmaps/home.html |  | 60.9756 | 1.4 | SMU EST. BASED ON SASS01 FOR VALLEY SED. |  |  |  | 80.08 | [5 empty] | 112.112 | [11 empty] | B |  |  | END
SMUWesternGeothermal | Eugene Mts. | EM1 | PHIL98 |  | NV | BASIN AND RANGE | -118.6033 | 40.745 |  |  | 1600.6098 | 91.4634 |  |  |  |  | 14.6 | 14.6 |  | REF (Lovelock AMS Map) http://pubs.usgs.gov/of/1999/of99-425/webmaps/home.html |  | 91.4634 | 1.9 | SMU EST |  |  |  | 25.48 | [5 empty] | 48.412 | [11 empty] | B |  |  | END
SMUWesternGeothermal | Eugene Mts. | EM-11 | USGS-SASS99 | Humboldt CO. | NV | BASIN AND RANGE | -118.1233 | 41.15 |  |  | 1274.3902 | 91.4634 |  |  |  |  | 19.1 | 19.1 |  | http://pubs.usgs.gov/of/1999/of99-425/webmaps/home.html |  | 91.4634 | 1.4 | SMU EST. BASED ON SASS01 FOR VALLEY SED. |  |  |  | 60.06 | [5 empty] | 84.084 | [11 empty] | B |  |  | END
SMUWesternGeothermal | Eugene Mts. | EM-12 | USGS-SASS99 | Humboldt CO. | NV | BASIN AND RANGE | -117.895 | 41.0717 |  |  | 1271.3415 | 91.4634 |  |  |  |  | 17.2 | 17.2 |  | http://pubs.usgs.gov/of/1999/of99-425/webmaps/home.html |  | 91.4634 | 1.4 | SMU EST. BASED ON SASS01 FOR VALLEY SED. |  |  |  | 67.34 | [5 empty] | 94.276 | [11 empty] | B |  |  | END
SMUWesternGeothermal | Eugene Mts. | EM-13 | USGS-SASS99 | Humboldt CO. | NV | BASIN AND RANGE | -118.0417 | 41.1083 |  |  | 1387.1951 | 73.1707 |  |  |  |  | 16.5 | 16.5 |  | http://pubs.usgs.gov/of/1999/of99-425/webmaps/home.html |  | 73.1707 | 1.4 | SMU EST. BASED ON SASS01 FOR VALLEY SED. |  |  |  | 63.7 | [5 empty] | 89.18 | [11 empty] | B |  |  | END
SMUWesternGeothermal | Eugene Mts. | EM-14 | USGS-SASS99 | Humboldt CO. | NV | BASIN AND RANGE | -117.925 | 41.16 |  |  | 1371.9512 | 91.4634 |  |  |  |  | 17.1 | 17.1 |  | http://pubs.usgs.gov/of/1999/of99-425/webmaps/home.html |  | 91.4634 | 1.4 | SMU EST. BASED ON SASS01 FOR VALLEY SED. |  |  |  | 47.32 | [5 empty] | 66.248 | [11 empty] | B |  |  | END
SMUWesternGeothermal | Eugene Mts. | EM-4 | PHIL98 |  | NV | BASIN AND RANGE | -118.3633 | 40.8117 |  |  | 1280.4878 | 91.4634 |  |  |  |  | 19.3 | 19.3 |  | REF (Lovelock AMS Map) http://pubs.usgs.gov/of/1999/of99-425/webmaps/home.html |  | 91.4634 | 1.9 | SMU EST |  |  |  | 60.06 | [5 empty] | 114.114 | [11 empty] | B |  |  | END
SMUWesternGeothermal | Eugene Mts. | EM-5 | PHIL98 |  | NV | BASIN AND RANGE | -118.2783 | 40.8117 |  |  | 1371.9512 | 85.3659 |  |  |  |  | 18.9 | 18.9 |  | REF (Lovelock AMS Map) http://pubs.usgs.gov/of/1999/of99-425/webmaps/home.html |  | 85.3659 | 1.9 | SMU EST |  |  |  | 52.78 | [5 empty] | 100.282 | [11 empty] | B |  |  | END
SMUWesternGeothermal | Eugene Mts. | EM-6 | PHIL98 |  | NV | BASIN AND RANGE | -118.2667 | 40.9117 |  |  | 1271.3415 | 91.4634 |  |  |  |  | 17.2 | 17.2 |  | REF (Lovelock AMS Map) http://pubs.usgs.gov/of/1999/of99-425/webmaps/home.html |  | 91.4634 | 1.9 | SMU EST |  |  |  | 56.42 | [5 empty] | 107.198 | [11 empty] | B |  |  | END
SMUWesternGeothermal | Eugene Mts. | EM-7 | PHIL98 |  | NV | BASIN AND RANGE | -118.1433 | 40.9067 |  |  | 1338.4146 | 67.0732 |  |  |  |  | 15.4 | 15.4 |  | REF (Lovelock AMS Map) http://pubs.usgs.gov/of/1999/of99-425/webmaps/home.html |  | 67.0732 | 1.9 | SMU EST |  |  |  | 30.94 | [5 empty] | 58.786 | [11 empty] | B |  |  | END
SMUWesternGeothermal | Eugene Mts. | EM-8 | USGS-SASS99 | Humboldt CO. | NV | BASIN AND RANGE | -118.2783 | 41.01 |  |  | 1250 | 91.4634 |  |  |  |  | 18.2 | 18.2 |  | REF (Lovelock AMS Map) http://pubs.usgs.gov/of/1999/of99-425/webmaps/home.html |  | 91.4634 | 1.4 | SMU EST. BASED ON SASS01 FOR VALLEY SED. |  |  |  | 52.78 | [5 empty] | 73.892 | [11 empty] | B |  |  | END
SMUWesternGeothermal | Eugene Mts. | EM-9 | PHIL98 |  | NV | BASIN AND RANGE | -118.1867 | 40.9983 |  |  | 1265.2439 | 64.0244 |  |  |  |  | 17.5 | 17.5 |  | REF (Lovelock AMS Map) http://pubs.usgs.gov/of/1999/of99-425/webmaps/home.html |  | 64.0244 | 1.9 | SMU EST |  |  |  | 38.22 | [5 empty] | 72.618 | [11 empty] | B |  |  | END
SMUWesternGeothermal | BALTAZOR-MCGEE NV | EP-101-7 | HELM832 | 46N/28E-34NWSE | NV | BASIN AND RANGE | -118.7489 | 41.8803 | 1977-11-02 |  | 1286 | 87 |  |  |  |  | 19.5 | 19.5 |  | REF (D019)LOGGEDBYEARTHPOWERPROD.COMPANY;TULSA;OK | 2.5 | 80 | 1.4 | SMU EST. BASED ON SASS01 FOR VALLEY SED. |  |  |  | 60 | [5 empty] | 84 | [11 empty] | B |  |  | END
SMUWesternGeothermal | BALTAZOR-MCGEE NV | EP-122 | HELM832 | 46N/28E-25 | NV | BASIN AND RANGE | -118.704 | 41.9082 |  |  | 1294 | 85.1 |  |  |  |  | 18.33 | 18.33 |  | REF (D019)TAKENFROMGRADMAP;BALTAZOR | 0 | 85 | 1.4 | SMU EST. BASED ON SASS01 FOR VALLEY SED. |  |  |  | 40 | [5 empty] | 56 | [11 empty] | B |  |  | END
SMUWesternGeothermal | BALTAZOR-MCGEE NV | EP-143 | HELM832 | 45N/27E-10NE | NV | BASIN AND RANGE | -118.9145 | 41.8367 | 7/14/77 | 6/28/77 | 1399 | 89.9 | 47 |  |  |  | 16.4 | 16.4 | RHYLOITE-0-21ft:BOULDERS; 21-300ft:COARSE-FINESANDWITHOCCASIONALBOULDERS | REF (D019) | 24.3 | 82.3 | 2.3 | SMU EST |  |  |  | 21.8 | [5 empty] | 50.14 | [11 empty] | B |  |  | END
SMUWesternGeothermal | BALTAZOR-MCGEE NV | EP-144 | HELM832 | 45N/27E-3SE | NV | BASIN AND RANGE | -118.8908 | 41.8426 | 7/14/77 | 6/28/77 | 1347 | 91.5 | 47 |  |  |  | 16.67 | 16.67 | SANDYSILT -0-79ft:;70-300ft:SANDANDFINEGRAVEL | REF (D019)AIRINPIPETO50ft | 21.3 | 91.5 | 2.3 | SMU EST |  |  |  | 22.9 | [5 empty] | 52.67 | [11 empty] | B |  |  | END
SMUWesternGeothermal | BALTAZOR-MCGEE NV | EP-147 | HELM832 | 45N/27E-0 | NV | BASIN AND RANGE | -118.8708 | 41.8115 |  |  | 1335 | 79.9 |  |  |  |  | 16.67 | 16.67 |  | REF (D019)TAKENFROMGRADMAP;BALTAZOR | 0 | 79 | 1.4 | SMU EST. BASED ON SASS01 FOR VALLEY SED. |  |  |  | 45.5 | [5 empty] | 63.7 | [11 empty] | B |  |  | END
SMUWesternGeothermal | BALTAZOR-MCGEE NV | EP-149 | HELM832 | 45N/28E-16NE | NV | BASIN AND RANGE | -118.7786 | 41.817 |  |  | 1295 | 91.5 |  |  |  |  | 18.11 | 18.11 |  | REF (D019)TAKENFROMGRADMAP;BALTAZOR | 0 | 91 | 1.4 | SMU EST. BASED ON SASS01 FOR VALLEY SED. |  |  |  | 81.9 | [5 empty] | 114.66 | [11 empty] | B |  |  | END
SMUWesternGeothermal | BALTAZOR-MCGEE NV | EP-154 | HELM832 | 45N/27E-0 | NV | BASIN AND RANGE | -118.9469 | 41.7994 |  |  | 1817 | 89 |  |  |  |  | 13.33 | 13.33 |  | REF (D019)TAKENFROMGRADMAP;BALTAZOR | 0 | 89 | 1.4 | SMU EST. BASED ON SASS01 FOR VALLEY SED. |  |  |  | 69.2 | [5 empty] | 96.88 | [11 empty] | B |  |  | END
SMUWesternGeothermal | BALTAZOR-MCGEE NV | EP-155 | HELM832 | 45N/27E-0 | NV | BASIN AND RANGE | -118.9486 | 41.7853 |  |  | 1829 | 89.9 |  |  |  |  | 13.33 | 13.33 |  | REF (D019)TAKENFROMGRADMAP;BALTAZOR | 0 | 89 | 1.4 | SMU EST. BASED ON SASS01 FOR VALLEY SED. |  |  |  | 32.8 | [5 empty] | 45.92 | [11 empty] | B |  |  | END
SMUWesternGeothermal | BALTAZOR-MCGEE NV | EP-156 | HELM832 | 44N/27E-20 | NV | BASIN AND RANGE | -118.9631 | 41.7258 | 7/14/77 |  | 1432 | 91.5 |  |  |  |  | 18 | 18 |  | REF (D019)TAKENFROMGRADMAP;BALTAZOR | 0 | 91 | 1.4 | SMU EST. BASED ON SASS01 FOR VALLEY SED. |  |  |  | 72.8 | [5 empty] | 101.92 | [11 empty] | B |  |  | END
SMUWesternGeothermal | BALTAZOR-MCGEE NV | EP-172 | HELM832 | 46N/28E-25NWNE | NV | BASIN AND RANGE | -118.72 | 41.805 | 5/14/77 | 5/11/77 | 1295 | 85 |  |  |  |  | 18.3 | 18.3 |  | REF (D019)LOGGEDBYEARTHPOWERPROD.COMPANY;TULSA;OK | 10 | 55 | 1.4 | SMU EST. BASED ON SASS01 FOR VALLEY SED. |  |  |  | 42.2 | [5 empty] | 59.08 | [11 empty] | B |  |  | END
SMUWesternGeothermal | BALTAZOR-MCGEE NV | EP-187 | HELM832 | 44N/31E-10SWSE | NV | BASIN AND RANGE | -118.4604 | 41.7021 | 5/22/77 | 5/15/77 | 1314 | 93.9 |  |  |  |  | 16.67 | 16.67 | BASALT GRAVEL -0-300ft:COARSEARKOSICFRAGS;ABUNDANT | REF (D019) | 10 | 94 | 1.6 | SMU EST |  |  |  | 40 | [5 empty] | 64 | [11 empty] | B |  |  | END
SMUWesternGeothermal | BALTAZOR-MCGEE NV | EP-189 | HELM832 | 44N/31E-24NESW | NV | BASIN AND RANGE | -118.45 | 41.6754 | 5/22/77 | 5/16/77 | 1356 | 89.9 |  |  |  |  | 18.67 | 18.67 |  | REF (D019)TAKENFROMGRADMAP;BALTAZOR | 15 | 89 | 1.4 | SMU EST. BASED ON SASS01 FOR VALLEY SED. |  |  |  | 69.2 | [5 empty] | 96.88 | [11 empty] | B |  |  | END
SMUWesternGeothermal | BALTAZOR-MCGEE NV | EP-195 | HELM832 | 45N/27E-29 | NV | BASIN AND RANGE | -118.9083 | 41.8 | 9/19/77 | 9/19/77 | 1859 | 90 |  |  |  |  | 13.5 | 13.5 | RHYOLITE -0-10ft:FINE-GRAINED | REF (D019)HOLEDRILLEDWITHAIR;DRYTOTD | 30 | 90 | 1.5 | SMU EST |  |  |  | 31.7 | [5 empty] | 47.55 | [11 empty] | B |  |  | END
SMUWesternGeothermal | BALTAZOR-MCGEE NV | EP-219 | HELM832 | 44N/27E-20NWNW | NV | BASIN AND RANGE | -118.915 | 41.73 | 7/14/77 | 6/30/77 | 1423 | 91.5 |  |  |  |  | 18 | 18 | SAND -0-110ft:COARSE;RHYOLITE;BASALTFRAGS.110-180ft:ASABOVEW/SILTYSAND | REF (D019)LOGGEDBYEARTHPOWERPROD.COMPANY;TULSA;OK | 60.9 | 85.4 | 1.6 | SMU EST |  |  |  | 73.5 | [5 empty] | 117.6 | [11 empty] | B |  |  | END
SMUWesternGeothermal | BALTAZOR-MCGEE NV | EP-2791 | HELM832 | 45N/27E-20 | NV | BASIN AND RANGE | -118.9083 | 41.815 | 3/13/77 | 7/21/77 | 1829 | 88.6 | 6.1 |  |  |  | 13.4 | 13.4 | RHYOLITE -0-300fT:FINEGRAINED;WELLLITHIFIED | REF (D019)HOLEDRYTOTD | 60 | 88.6 | 1.5 | SMU EST |  |  |  | 69.9 | [5 empty] | 104.85 | [11 empty] | B
SMUWesternGeothermal | BALTAZOR-MCGEE NV | EP-2791 |  | 45N/27E-20 | NV | MULTIPLE DEPTHS | -118.9083 | 41.815 |  |  | 1829 | [9 empty] | 15 | 60 | 1.5 | SMU EST |  |  |  | 31.1 | [5 empty] | 46.65 | [11 empty] | B |  |  | END
SMUWesternGeothermal | Eureka | EU2 | PHIL98 |  | NV | BASIN AND RANGE | -116.205 | 40.8333 |  |  | 1692.0732 | 88.4146 |  |  |  |  | 15.5 | 15.5 |  | REF (WINNEUCCA MAP)(USGS-SASS99) |  | 88.4146 | 1.9 | SMU EST |  |  |  | 43.68 | [5 empty] | 82.992 | [11 empty] | B |  |  | END
SMUWesternGeothermal | FALLON - SALT WELLS | F28 | PHIL98 | 17N/30E-29 | NV | BASIN AND RANGE | -118.645 | 39.2972 |  |  |  | 91.4 |  |  |  |  | 21.11 | 21.11 |  | REF (OXBOWMAP-1990) | 9.15 | 91.4 | 1.4 | SMU EST. BASED ON SASS01 FOR VALLEY SED. |  |  |  | 51 | [5 empty] | 71.4 | [11 empty] | B |  |  | END
SMUWesternGeothermal | BLACK ROCK DESERT - FLY RANCH | F-5 | SHOP78a | 34N/23E-14DCB | NV | BASIN AND RANGE | -119.3333 | 40.8333 | 1/21/77 | 1976-11-16 | 1234 | 54 |  |  |  |  | 17.53 | 17.5 | QUARTZITEBASALT;LITHOLOGYANDDRILLINGLOGSAVAILABLE | REF (S-18)CONDUCTIVITYISESTIMATED | 0 | 54 | 1.41 |  |  |  |  | 51 | [5 empty] | 71 | [11 empty] | B |  |  | END
SMUWesternGeothermal | Fireball Ridge | FR-01 | USGS-SASS99 | CHURCHILL CO. | NV | BASIN AND RANGE | -119.125 | 39.8883 |  |  | 1310.9756 | 91.4634 |  |  |  |  | 20.5 | 20.5 |  | http://pubs.usgs.gov/of/1999/of99-425/webmaps/home.html |  | 91.4634 | 1.4 | SMU EST. BASED ON SASS01 FOR VALLEY SED. |  |  |  | 74.62 | [5 empty] | 104.468 | [11 empty] | B |  |  | END
SMUWesternGeothermal | Fireball Ridge | FR-02 | USGS-SASS99 | CHURCHILL CO. | NV | BASIN AND RANGE | -119.1167 | 39.84 |  |  | 1524.3902 | 88.4146 |  |  |  |  | 21.3 | 21.3 |  | http://pubs.usgs.gov/of/1999/of99-425/webmaps/home.html |  | 88.4146 | 1.4 | SMU EST. BASED ON SASS01 FOR VALLEY SED. |  |  |  | 80.08 | [5 empty] | 112.112 | [11 empty] | B |  |  | END
SMUWesternGeothermal | Fireball Ridge | FR-07 | USGS-SASS99 | CHURCHILL CO. | NV | BASIN AND RANGE | -119.0483 | 39.9383 |  |  | 1707.3171 | 91.4634 |  |  |  |  | 23.3 | 23.3 |  | http://pubs.usgs.gov/of/1999/of99-425/webmaps/home.html |  | 91.4634 | 1.4 | SMU EST. BASED ON SASS01 FOR VALLEY SED. |  |  |  | 83.72 | [5 empty] | 117.208 | [11 empty] | B |  |  | END
SMUWesternGeothermal | Fireball Ridge | FR-08 | USGS-SASS99 | Churchill CO. | NV | BASIN AND RANGE | -119.0133 | 39.9567 |  |  | 1463.4146 | 91.4634 |  |  |  |  | 17.7 | 17.7 |  | http://pubs.usgs.gov/of/1999/of99-425/webmaps/home.html |  | 91.4634 | 1.4 | SMU EST. BASED ON SASS01 FOR VALLEY SED. |  |  |  | 58.24 | [5 empty] | 81.536 | [11 empty] | B |  |  | END
SMUWesternGeothermal | Fireball Ridge | FR-09 | USGS-SASS99 | Churchill CO. | NV | BASIN AND RANGE | -119.015 | 39.9567 |  |  | 1448.1707 | 79.2683 |  |  |  |  | 15.2 | 15.2 |  | http://pubs.usgs.gov/of/1999/of99-425/webmaps/home.html |  | 79.2683 | 1.4 | SMU EST. BASED ON SASS01 FOR VALLEY SED. |  |  |  | 20.02 | [5 empty] | 28.028 | [11 empty] | B |  |  | END
SMUWesternGeothermal | Fireball Ridge | FR-10 | USGS-SASS99 | CHURCHILL CO. | NV | BASIN AND RANGE | -119.0167 | 39.94 |  |  | 1432.9268 | 91.4634 |  |  |  |  | 16.4 | 16.4 |  | http://pubs.usgs.gov/of/1999/of99-425/webmaps/home.html |  | 91.4634 | 1.4 | SMU EST. BASED ON SASS01 FOR VALLEY SED. |  |  |  | 58.24 | [5 empty] | 81.536 | [11 empty] | B |  |  | END
SMUWesternGeothermal | BEOWAWE | GBP-9 | JONE83 | 31N/48E-22ACD | NV | BASIN AND RANGE | -116.546 | 40.547 | 1980-11-05 | 7/20/80 | 1652 | 68.6 |  |  |  |  | 18.61 | 18.61 |  | REF (DR-26)(DO-2)(C.SMITH83)Twotemperaturelogs. | 0 | 68.6 | 1.9604 |  |  |  |  | 55.6 | [5 empty] | 109 | [11 empty] | B |  |  | END
SMUWesternGeothermal | Granite Springs | GS-06 | USGS-SASS99 | Churchill CO. | NV | BASIN AND RANGE | -119.0683 | 39.9617 |  |  | 1445.122 | 91.4634 |  |  |  |  | 20 | 20 |  | http://pubs.usgs.gov/of/1999/of99-425/webmaps/home.html |  | 91.4634 | 1.4 | SMU EST. BASED ON SASS01 FOR VALLEY SED. |  |  |  | 58.24 | [5 empty] | 81.536 | [11 empty] | B |  |  | END
SMUWesternGeothermal | Granite Springs | GS-07 | USGS-SASS99 | Churchill CO. | NV | BASIN AND RANGE | -119.0567 | 39.9617 |  |  | 1423.7805 | 73.1707 |  |  |  |  | 17.9 | 17.9 |  | http://pubs.usgs.gov/of/1999/of99-425/webmaps/home.html |  | 73.1707 | 1.4 | SMU EST. BASED ON SASS01 FOR VALLEY SED. |  |  |  | 58.24 | [5 empty] | 81.536 | [11 empty] | B |  |  | END
SMUWesternGeothermal | LEACH HOT SPRINGS - GRASS VALLEY | GV-79-7 | KOEN792c | 32N/39E-32DBD | NV | BASIN AND RANGE | -117.6187 | 40.593 | 9/30/79 | 6/23/79 | 1536 | 152.4 |  |  |  |  | 17.79 | 17.8 |  | Morethanonetemperaturelog.GrassValley:REF:(S-15)(US-18) | 70 | 85 | 2.22 |  |  |  |  | 37.2 | [5 empty] | 55.6 | [11 empty] | B |  |  | END
SMUWesternGeothermal | LEACH HOT SPRINGS - GRASS VALLEY | GV-79-9 | KOEN792c | 31N/39E-14CDA | NV | BASIN AND RANGE | -117.5628 | 40.5585 | 9/24/79 | 7/ 2/79 | 1603 | 134.1 |  |  |  |  | 17.2 | 17.2 |  | Morethanonetemperaturelog.GrassValleyREF:(S-15)(US-18) | 45 | 70 | 3.22 |  |  |  |  | 31.2 | [5 empty] | 68 | [11 empty] | B |  |  | END
SMUWesternGeothermal | Humboldt House | HRB-76 | Nevada CD-ROM | 32N/33E-15 | NV | BASIN AND RANGE | -118.2372 | 40.6345 |  |  |  | 91.4 | [7 empty] | DATAFROMNEVADACD-ROM | 0 | 91.4 | 1.4 | SMU EST. BASED ON SASS01 FOR VALLEY SED. |  |  |  | 56.9 | [5 empty] | 79.66 | [11 empty] | B |  |  | END
SMUWesternGeothermal | Smith Creek Valley | LA-10 | PHIL98 |  | NV | BASIN AND RANGE | -117.7267 | 39.12 |  |  | 1920.7317 | 73.1707 |  |  |  |  | 10.7 | 10.7 |  | REF (MILLET MAP)(USGS-SASS99) |  | 73.1707 | 1.9 | SMU EST |  |  |  | 38.22 | [5 empty] | 72.618 | [11 empty] | B |  |  | END
SMUWesternGeothermal | Big Smoky Valley | LA-22 | PHIL98 |  | NV | BASIN AND RANGE | -116.83 | 39.3483 |  |  | 1737.8049 | 64.0244 |  |  |  |  | 16.7 | 16.7 |  | REF (MILLET MAP)(USGS-SASS99) |  | 64.0244 | 1.9 | SMU EST |  |  |  | 30.94 | [5 empty] | 58.786 | [11 empty] | B |  |  | END
SMUWesternGeothermal | WHITE PINE | LR-125 | BLAC812 | 22N/57E-22BAD | NV | BASIN AND RANGE | -115.542 | 39.7668 | 1980-11-10 |  |  | 90 |  |  |  |  | 17.11 | 17.11 |  | REF (M-11 & M-17) ELY AMS | 20 | 80 | 1.4 | SMU EST. BASED ON SASS01 FOR VALLEY SED. |  |  |  | 74 | [5 empty] | 103.6 | [11 empty] | B |  |  | END
SMUWesternGeothermal | WHITE PINE | LR-134 |  | 22N/57E-15CDC | NV | MULTIPLE DEPTHS | -115.545 | 39.772 |  |  | 2164 | [9 empty] | 20.1 | 60.1 | 0.8 | SMU EST |  |  |  | 105.6 | [5 empty] | 84.48 | [11 empty] | B |  |  | END
SMUWesternGeothermal | WHITE PINE | LR-168 | BLAC812 | 22N/57E-22ADB | NV | BASIN AND RANGE | -115.534 | 39.7675 | 1980-11-10 |  |  | 80 |  |  |  |  | 16.07 | 16.07 |  | REF (M-11 & M-17) ELY AMS | 40 | 80 | 1.4 | SMU EST. BASED ON SASS01 FOR VALLEY SED. |  |  |  | 80 | [5 empty] | 112 | [11 empty] | B |  |  | END
SMUWesternGeothermal | WHITE PINE | LR-179 |  | 22N/57E-22ADC | NV | MULTIPLE DEPTHS | -115.535 | 39.7653 |  |  | 2128 | [9 empty] | 39.9 | 79.9 | 1.5 | SMU EST |  |  |  | 69.2 | [5 empty] | 103.8 | [11 empty] | B |  |  | END
SMUWesternGeothermal | WHITE PINE | LR-19 | BLAC812 | 22N/57E-23BBC | NV | BASIN AND RANGE | -115.532 | 39.768 | 1980-11-10 |  |  | 60 |  |  |  |  | 16.07 | 16.07 |  | REF (M-11 & M-17) ELY AMS | 20 | 60 | 1.4 | SMU EST. BASED ON SASS01 FOR VALLEY SED. |  |  |  | 81 | [5 empty] | 113.4 | [11 empty] | B |  |  | END
SMUWesternGeothermal | McGee | MB-07 | USGS-SASS99 | Humboldt CO | NV | BASIN AND RANGE | -118.69 | 41.8533 |  |  | 1315.5488 | 82.3171 |  |  |  |  | 16.9 | 16.9 |  | http://pubs.usgs.gov/of/1999/of99-425/webmaps/home.html | 25 | 82.3171 | 1.4 | SMU EST. BASED ON SASS01 FOR VALLEY SED. |  |  |  | 54.6 | [5 empty] | 76.44 | [11 empty] | B |  |  | END
SMUWesternGeothermal | Baltazor | MB-21 | USGS-SASS99 | Humboldt CO. | NV | BASIN AND RANGE | -118.7583 | 41.9917 |  |  | 1493.9024 | 91.4634 | [7 empty] | http://pubs.usgs.gov/of/1999/of99-425/webmaps/home.html |  | 91.4634 | 1.4 | SMU EST. BASED ON SASS01 FOR VALLEY SED. |  |  |  | 83.72 | [5 empty] | 117.208 | [11 empty] | B |  |  | END
SMUWesternGeothermal | North Valley | N-05 | PHIL98 |  | NV | BASIN AND RANGE | -119.295 | 39.795 |  |  | 1250 | 60.9756 |  |  |  |  | 21.1 | 21.1 |  | REF (Reno map)(USGS-SASS99) |  | 60.9756 | 1.9 | SMU EST |  |  |  | 36.4 | [5 empty] | 69.16 | [11 empty] | B |  |  | END
SMUWesternGeothermal | North Valley | N-06 | PHIL98 |  | NV | BASIN AND RANGE | -119.293 | 39.935 |  |  | 1585.3659 | 79.2683 |  |  |  |  | 20.6 | 20.6 |  | REF (Reno map)(USGS-SASS99) |  | 79.2683 | 1.9 | SMU EST |  |  |  | 36.4 | [5 empty] | 69.16 | [11 empty] | B |  |  | END
SMUWesternGeothermal | North Valley | N-13 | PHIL98 |  | NV | BASIN AND RANGE | -119.275 | 39.955 |  |  | 1432.9268 | 91.4634 |  |  |  |  | 22.2 | 22.2 |  | REF (Reno map)(USGS-SASS99) |  | 91.4634 | 1.9 | SMU EST |  |  |  | 54.6 | [5 empty] | 103.74 | [11 empty] | B |  |  | END
SMUWesternGeothermal | North Valley | N-14 | PHIL98 |  | NV | BASIN AND RANGE | -119.263 | 39.948 |  |  | 1463.4146 | 91.4634 |  |  |  |  | 21.6 | 21.6 |  | REF (Reno map)(USGS-SASS99) |  | 91.4634 | 1.9 | SMU EST |  |  |  | 54.6 | [5 empty] | 103.74 | [11 empty] | B |  |  | END
SMUWesternGeothermal | North Valley | N-16 | PHIL98 |  | NV | BASIN AND RANGE | -119.237 | 39.955 |  |  | 1402.439 | 91.4634 |  |  |  |  | 21.8 | 21.8 |  | REF (Reno map)(USGS-SASS99) |  | 91.4634 | 1.9 | SMU EST |  |  |  | 54.6 | [5 empty] | 103.74 | [11 empty] | B |  |  | END
SMUWesternGeothermal | North Valley | N-33 | PHIL98 |  | NV | BASIN AND RANGE | -119.313 | 39.825 |  |  | 1280.4878 | 91.4634 |  |  |  |  | 23.2 | 23.2 |  | REF (Reno map)(USGS-SASS99) |  | 91.4634 | 1.9 | SMU EST |  |  |  | 36.4 | [5 empty] | 69.16 | [11 empty] | B |  |  | END
SMUWesternGeothermal | Nightingale | NI-01 | USGS-SASS99 | Pershing CO. | NV | BASIN AND RANGE | -119.1483 | 40.205 |  |  | 1707.3171 | 64.0244 |  |  |  |  | 14.3 | 14.3 |  | http://pubs.usgs.gov/of/1999/of99-425/webmaps/home.html |  | 64.0244 | 1.4 | SMU EST. BASED ON SASS01 FOR VALLEY SED. |  |  |  | 60.06 | [5 empty] | 84.084 | [11 empty] | B |  |  | END
SMUWesternGeothermal | Nightingale | NI-03 | USGS-SASS99 | Pershing CO. | NV | BASIN AND RANGE | -119.1783 | 40.1933 |  |  | 1829.2683 | 91.4634 |  |  |  |  | 16.5 | 16.5 |  | http://pubs.usgs.gov/of/1999/of99-425/webmaps/home.html |  | 91.4634 | 1.4 | SMU EST. BASED ON SASS01 FOR VALLEY SED. |  |  |  | 60.06 | [5 empty] | 84.084 | [11 empty] | B |  |  | END
SMUWesternGeothermal | Nightingale | NI-06 | USGS-SASS99 | Pershing CO. | NV | BASIN AND RANGE | -119.2133 | 40.2483 |  |  | 1524.3902 | 91.4634 |  |  |  |  | 17.4 | 17.4 |  | http://pubs.usgs.gov/of/1999/of99-425/webmaps/home.html |  | 91.4634 | 1.4 | SMU EST. BASED ON SASS01 FOR VALLEY SED. |  |  |  | 45.5 | [5 empty] | 63.7 | [11 empty] | B |  |  | END
SMUWesternGeothermal | WINNEMUCCA AMS | North Willow Creek 6-27 | UNPUBLISHED | 29N/52E-27CAA | NV | BASIN AND RANGE | -116.0969 | 40.3648 | 2001-07-29 | 1993-09-01 |  | 1996 |  |  |  | 20.35 | 88.28 | 88.28 | INTERBEDDED SANDSTONE AND SHALE | FORELAND OIL CO. POSSIBLE GAS LEAK AT 1250 METERS | 300 | 1830.6806 | [5 empty] | 46 | [17 empty] | B |  |  | END
SMUWesternGeothermal | DAYTON-SUTRO | NV-54 | TEPL823 | 17N/22E-30B | NV | BASIN AND RANGE | -118 | 40 |  |  |  | 50 |  |  |  |  | 8.3 | 8.3 | ALLUVIUMANDFANMATERIAL;WELLLOGAVAILABLE | REF (M-83)WESTERMLYONCOUNTY | 20 | 50 | 0.84 |  |  |  |  | 51 | [5 empty] | 42 | [11 empty] | B |  |  | END
SMUWesternGeothermal | GARFIELD FLAT | NV-70-2 | TEPL823 | 6N/33E-20 | NV | BASIN AND RANGE | -118 | 40 |  |  |  | 50 |  |  |  |  | 15 | 15 | ALLUVIUM-FINEGRAINCLAYANDSILT;WELLLOGAVAILABLE | REF (M-83)MINERALCOUNTY | 20 | 50 | 0.84 |  |  |  |  | 76 | [5 empty] | 63 | [11 empty] | B |  |  | END
SMUWesternGeothermal | NEW YORK CANYON | NY 27 | AMAX98 | 26N/36E-10 | NV | BASIN AND RANGE | -117.917 | 40.0692 |  |  |  | 50 | [5 empty] | 16.8 |  | REF FILESFROMHARRYOLSON;WINNEMUCCAAMS | 0 | 50 | 1.4533 |  |  |  |  | 75 | [5 empty] | 109 | [11 empty] | B |  |  | END
SMUWesternGeothermal | Big Smokey | NY-02 | USGS-SASS99 | Nye CO. | NV | BASIN AND RANGE | -117.2617 | 38.4267 |  |  | 1722.561 | 76.2195 |  |  |  |  | 18.5 | 18.5 |  | http://pubs.usgs.gov/of/1999/of99-425/webmaps/home.html |  | 76.2195 | 1.4 | SMU EST. BASED ON SASS01 FOR VALLEY SED. |  |  |  | 52.78 | [5 empty] | 73.892 | [11 empty] | B |  |  | END
SMUWesternGeothermal | Ione Valley | NY-03 | USGS-SASS99 | Nye CO. | NV | BASIN AND RANGE | -117.71 | 38.72 |  |  | 1765.2439 | 93.9024 |  |  |  |  | 15.9 | 15.9 |  | http://pubs.usgs.gov/of/1999/of99-425/webmaps/home.html |  | 93.9024 | 1.4 | SMU EST. BASED ON SASS01 FOR VALLEY SED. |  |  |  | 41.86 | [5 empty] | 58.604 | [11 empty] | B |  |  | END
SMUWesternGeothermal | Paradise Mts. | NY-04 | USGS-SASS99 | Nye CO. | NV | BASIN AND RANGE | -117.785 | 38.7783 |  |  | 2158.5366 | 51.8293 |  |  |  |  | 14.5 | 14.5 |  | http://pubs.usgs.gov/of/1999/of99-425/webmaps/home.html |  | 51.8293 | 1.4 | SMU EST. BASED ON SASS01 FOR VALLEY SED. |  |  |  | 45.5 | [5 empty] | 63.7 | [11 empty] | B |  |  | END
SMUWesternGeothermal | Rochester | P-08 | PHIL98 |  | NV | BASIN AND RANGE | -118.1333 | 40.2883 |  |  | 1646.3415 | 54.878 |  |  |  |  | 9.9 | 9.9 |  | REF (Lovelock Map)(USGS-SASS99) |  | 54.878 | 1.9 | SMU EST |  |  |  | 29.12 | [5 empty] | 55.328 | [11 empty] | B |  |  | END
SMUWesternGeothermal | Pumpernickel Valley | PVTG-3 | TREX825 | 35N/41E-31 | NV | BASIN AND RANGE | -117.3989 | 40.8596 |  |  | 1509 | 70.1 |  |  |  |  | 22 | 22 | GRAVEL SILT CLAY SAND | REF (D0-40) (PHILLIPS98-WINNEUCCA MAP) | 0 | 70.1 | 1.7 | SMU EST |  |  |  | 30 | [5 empty] | 51 | [11 empty] | B |  |  | END
SMUWesternGeothermal | Leach Hot Springs | Q-10 | WELC813/PHIL98 | 31N/38E-12CDC | NV | BASIN AND RANGE | -117.6577 | 40.567 |  |  | 1643 | 56 |  |  |  |  | 14.8 | 14.8 | LITHOLOGYINTERVALS | DETAILEDINTERVALINFO.FORHEATFLOWANDCOND.AVAILABLE;THISISASUMMARY.GRASSVALLEYREF:(US-13)(US-14)(US-18) | 15 | 52 | 1.71 |  |  |  | 8 | 42.5 | [5 empty] | 73 | [11 empty] | B |  |  | END
SMUWesternGeothermal | Leach Hot Springs | Q-11 | WELC813/PHIL98 | 31N/38E-14CCC | NV | BASIN AND RANGE | -117.676 | 40.555 |  |  | 1466 | 83 |  |  |  |  | 15.5 | 15.5 | LITHOLOGYINTERVALS | GRASSVALLEYREF:(US-13)(US-14)(US-18)DETAILEDINTERVALINFO.FORHEATFLOWANDCOND.AVAILABLE;THISISASUMMARY. | 46 | 78 | 1.76 |  |  |  | 8 | 37.1 | [5 empty] | 65 | [11 empty] | B |  |  | END
SMUWesternGeothermal | Leach Hot Springs | Q-12 | WELC813/PHIL98 | 31N/38E-23DCA | NV | BASIN AND RANGE | -117.668 | 40.5422 |  |  | 1463 | 67 |  |  |  |  | 15.2 | 15.2 | LITHOLOGYINTERVALS | DETAILEDINTERVALINFO.FORHEATFLOWANDCOND.AVAILABLE;THISISASUMMARY.GRASSVALLEYREF:(US-13)(US-14)(US-18) | 35 | 62 | 1.56 |  |  |  | 7 | 44.5 | [5 empty] | 70 | [11 empty] | B |  |  | END
SMUWesternGeothermal | Leach Hot Springs | Q-13 | WELC813/PHIL98 | 31N/39E-24DDD | NV | BASIN AND RANGE | -117.6438 | 40.5393 |  |  | 1436 | 101 |  |  |  |  | 16 | 16 | LITHOLOGYINTERVALS | DETAILEDINTERVALINFO.FORHEATFLOWANDCOND.AVAILABLE;THISISASUMMARY.GRASSVALLEYREF:(US-13)(US-14)(US-18) | 30 | 91 | 1.85 |  |  |  | 12 | 40 | [5 empty] | 74 | [11 empty] | B |  |  | END
SMUWesternGeothermal | Leach Hot Springs | Q-18 | WELC813/PHIL98 | 32N/38E-18ABA | NV | BASIN AND RANGE | -117.7403 | 40.6527 |  |  | 1375 | 64 |  |  |  |  | 17.2 | 17.2 | LITHOLOGYINTERVALS | DETAILEDINTERVALINFO.FORHEATFLOWANDCOND.AVAILABLE;THISISASUMMARY.GRASSVALLEYREF:(US-13)(US-14)(US-18) | 14 | 53 | 1.36 |  |  |  | 10 | 84.7 | [5 empty] | 115 | [11 empty] | B |  |  | END
SMUWesternGeothermal | Leach Hot Springs | Q-19 | WELC813/PHIL98 | 32N/38E-34BBD | NV | BASIN AND RANGE | -117.6933 | 40.6093 |  |  | 1389 | 59 |  |  |  |  | 14.6 | 14.6 | LITHOLOGYINTERVALS Qal -Alluvium | DETAILEDINTERVALINFO.FORHEATFLOWANDCOND.AVAILABLE;THISISASUMMARY.GRASSVALLEYREF:(US-13)(US-14)(US-18) | 13 | 55 | 1.49 |  |  |  | 9 | 56.2 | [5 empty] | 84 | [11 empty] | B |  |  | END
SMUWesternGeothermal | Leach Hot Springs | Q-20 | WELC813/PHIL98 | 31N/38E-2DCC | NV | BASIN AND RANGE | -117.67 | 40.5822 |  |  | 1405 | 72 |  |  |  |  | 15.8 | 15.8 | LITHOLOGYINTERVALS | DETAILEDINTERVALINFO.FORHEATFLOWANDCOND.AVAILABLE;THISISASUMMARY.GRASSVALLEYREF:(US-13)(US-14)(US-18) | 12 | 69 | 1.9 |  |  |  | 14 | 57.5 | [5 empty] | 109 | [11 empty] | B |  |  | END
SMUWesternGeothermal | Leach Hot Springs | Q-21 | WELC813/PHIL98 | 31N/38E-13CDD | NV | BASIN AND RANGE | -117.6533 | 40.5533 |  |  | 1433 | 64 |  |  |  |  | 14.4 | 14.4 | LITHOLOGYINTERVALS | DETAILEDINTERVALINFO.FORHEATFLOWANDCOND.AVAILABLE;THISISASUMMARY.GRASSVALLEYREF:(US-13)(US-14)(US-18) | 18 | 61 | 1.8 |  |  |  | 11 | 36.4 | [5 empty] | 66 | [11 empty] | B |  |  | END
SMUWesternGeothermal | Leach Hot Springs | Q-4 | WELC813/PHIL98 | 31N/38E-24CCD | NV | BASIN AND RANGE | -117.6593 | 40.6268 |  |  | 1403 | 66 |  |  |  |  | 15 | 15 | LITHOLOGYINTERVALS | DETAILEDINTERVALINFO.FORHEATFLOWANDCOND.AVAILABLE;THISISASUMMARY.GRASSVALLEYREF:(US-13)(US-14)(US-18) | 53 | 65 | 1.42 |  |  |  | 3 | 32.8 | [5 empty] | 46 | [11 empty] | B
SMUWesternGeothermal | Leach Hot Springs | Q-4 |  | 31N/38E-24CCD | NV | MULTIPLE DEPTHS | -117.6593 | 40.6268 |  |  | 1403 | [9 empty] | 15 | 53 | 1.71 |  |  |  | 7 | 57.1 | [5 empty] | 97 | [11 empty] | B |  |  | END
SMUWesternGeothermal | Leach Hot Springs | Q-7 | WELC813/PHIL98 | 31N/38E-4DAB | NV | BASIN AND RANGE | -117.7027 | 40.588 |  |  | 1402 | 75 |  |  |  |  | 15 | 15 | LITHOLOGYINTERVALS Qal -Alluvium | DETAILEDINTERVALINFO.FORHEATFLOWANDCOND.AVAILABLE;THISISASUMMARY.GRASSVALLEYREF:(US-13)(US-14)(US-18) | 24 | 73 | 1.57 |  |  |  | 12 | 33.7 | [5 empty] | 53 | [11 empty] | B |  |  | END
SMUWesternGeothermal | Leach Hot Springs | Q-9 | WELC813/PHIL98 | 31N/38E-10DCC | NV | BASIN AND RANGE | -117.6893 | 40.57 |  |  | 1438 | 58 |  |  |  |  | 13.8 | 13.8 | LITHOLOGYINTERVALS | DETAILEDINTERVALINFO.FORHEATFLOWANDCOND.AVAILABLE;THISISASUMMARY.GRASSVALLEYREF:(US-13)(US-14)(US-18) | 27 | 55 | 1.9 |  |  |  | 8 | 32.6 | [5 empty] | 62 | [11 empty] | B |  |  | END
SMUWesternGeothermal | Leach Hot Springs | QH-11 | SASS776/PHIL98 | 31N/38E-16ABD | NV | BASIN AND RANGE | -117.7083 | 40.5633 |  |  | 1484 | 55 |  |  |  |  | 14.3 | 14.3 | LITHOLOGYINTERVALS Qal -Alluvium | DETAILEDINTERVALINFO.FORHEATFLOWANDCOND.AVAILABLE;THISISASUMMARY.GRASSVALLEYREF:(US-13)(US-14)(US-18) | 29 | 55 | 1.2 |  |  |  | 6 | 42 | [5 empty] | 50 | [11 empty] | B |  |  | END
SMUWesternGeothermal | Leach Hot Springs | QH-14 | SASS776/PHIL98 | 32N/38E-32ACC | NV | BASIN AND RANGE | -117.7267 | 40.605 |  |  |  | 77.7 |  |  |  |  | 14.9 | 14.9 | LITHOLOGYINTERVALS | DETAILEDINTERVALINFO.FORHEATFLOWANDCOND.AVAILABLE;THISISASUMMARY.GRASSVALLEYREF:(US-13)(US-14)(US-18) | 23 | 73 | 1.64 |  |  |  | 10 | 29.6 | [5 empty] | 49 | [11 empty] | B |  |  | END
SMUWesternGeothermal | Leach Hot Springs | QH-6 | SASS776/PHIL98 | 32N/38E-21ADA | NV | BASIN AND RANGE | -117.7033 | 40.6367 |  |  | 1378 | 55 |  |  |  |  | 15.2 | 15.2 | LITHOLOGYINTERVALS Qal -Alluvium | DETAILEDINTERVALINFO.FORHEATFLOWANDCOND.AVAILABLE;THISISASUMMARY.GRASSVALLEYREF:(US-13)(US-14)(US-18) | 15 | 50 | 1.74 |  |  |  | 7 | 51.4 | [5 empty] | 89 | [11 empty] | B |  |  | END
SMUWesternGeothermal | Leach Hot Springs | QH-7 | SASS776 | 31N/38E-3AAC | NV | BASIN AND RANGE | -117.685 | 40.595 |  |  | 1396 | 75 |  |  |  |  | 16.8 | 16.8 | LITHOLOGYINTERVALS | DETAILEDINTERVALINFO.FORHEATFLOWANDCOND.AVAILABLE;THISISASUMMARY.GRASSVALLEYREF:(US-13)(US-14)(US-18) | 15 | 73 | 1.46 |  |  |  | 9 | 71.9 | [5 empty] | 102 | [11 empty] | B |  |  | END
SMUWesternGeothermal | Leach Hot Springs | QH-9 | SASS776 | 31N/39E-17ABC | NV | BASIN AND RANGE | -117.6117 | 40.565 |  |  | 1478 | 91 |  |  |  |  | 17.1 | 17.1 | LITHOLOGYINTERVALS | DETAILEDINTERVALINFO.FORHEATFLOWANDCOND.AVAILABLE;THISISASUMMARY.GRASSVALLEYREF:(US-13)(US-14)(US-18) | 30 | 75 | 1.67 |  |  |  | 9 | 55.8 | [5 empty] | 93 | [11 empty] | B |  |  | END
SMUWesternGeothermal | Ralston | R-04 | USGS-SASS99 | Esmeralda CO. | NV | BASIN AND RANGE | -117.1367 | 37.585 |  |  | 1484.7561 | 91.4634 |  |  |  |  | 24.5 | 24.5 |  | http://pubs.usgs.gov/of/1999/of99-425/webmaps/home.html |  | 91.4634 | 1.4 | SMU EST. BASED ON SASS01 FOR VALLEY SED. |  |  |  | 69.16 | [5 empty] | 96.824 | [11 empty] | B |  |  | END
SMUWesternGeothermal | Ralston | R-06 | USGS-SASS99 | Esmeralda CO. | NV | BASIN AND RANGE | -117.1483 | 37.5233 |  |  | 1451.2195 | 88.4146 |  |  |  |  | 20.6 | 20.6 |  | http://pubs.usgs.gov/of/1999/of99-425/webmaps/home.html |  | 88.4146 | 1.4 | SMU EST. BASED ON SASS01 FOR VALLEY SED. |  |  |  | 58.24 | [5 empty] | 81.536 | [11 empty] | B |  |  | END
SMUWesternGeothermal | Ralston | R-08 | USGS-SASS99 | Esmeralda CO. | NV | BASIN AND RANGE | -117.2083 | 37.5683 |  |  | 1567.0732 | 67.0732 |  |  |  |  | 22.3 | 18.7 |  | http://pubs.usgs.gov/of/1999/of99-425/webmaps/home.html |  | 67.0732 | 1.4 | SMU EST. BASED ON SASS01 FOR VALLEY SED. |  |  |  | 69.16 | [5 empty] | 96.824 | [11 empty] | B |  |  | END
SMUWesternGeothermal | Rochester | R-167 | USGS-SASS99 | Pershing CO. | NV | BASIN AND RANGE | -118.1517 | 40.04 |  |  | 1951.2195 | 91.4634 |  |  |  |  | 11.5 | 11.5 |  | http://pubs.usgs.gov/of/1999/of99-425/webmaps/home.html |  | 91.4634 | 1.4 | SMU EST. BASED ON SASS01 FOR VALLEY SED. |  |  |  | 29.12 | [5 empty] | 40.768 | [11 empty] | B |  |  | END
SMUWesternGeothermal | Rochester | R-230 | PHIL98 |  | NV | BASIN AND RANGE | -118.1583 | 40.2917 |  |  | 2042.6829 | 91.4634 |  |  |  |  | 9.8 | 9.8 |  | REF (Lovelock Map)(USGS-SASS99) |  | 91.4634 | 1.9 | SMU EST |  |  |  | 45.5 | [5 empty] | 86.45 | [11 empty] | B |  |  | END
SMUWesternGeothermal | Steamboat Springs | SB-11 | USGS-SASS99 | Washoe CO. | NV | BASIN AND RANGE | -119.7283 | 39.3417 |  |  | 1750 | 85.9756 |  |  |  |  | 15.3 | 15.3 |  | http://pubs.usgs.gov/of/1999/of99-425/webmaps/home.html |  | 85.9756 | 1.4 | SMU EST. BASED ON SASS01 FOR VALLEY SED. |  |  |  | 47.32 | [5 empty] | 66.248 | [11 empty] | B |  |  | END
SMUWesternGeothermal | Steamboat Springs | SB-26 | USGS-SASS99 | Washoe CO. | NV | BASIN AND RANGE | -119.75 | 39.3183 |  |  | 1768.2927 | 96.0366 |  |  |  |  | 16.7 | 16.7 |  | http://pubs.usgs.gov/of/1999/of99-425/webmaps/home.html |  | 96.0366 | 1.4 | SMU EST. BASED ON SASS01 FOR VALLEY SED. |  |  |  | 41.86 | [5 empty] | 58.604 | [11 empty] | B |  |  | END
SMUWesternGeothermal | San Emidio Desert | SED-12 | COMS78 | 30N/23E-27 | NV | BASIN AND RANGE | -119.3917 | 40.4333 |  |  | 1378 | 91.4 |  |  |  |  | 18.05 | 18.05 |  | CHEVRON(DO-14) | 0 | 91.4 | 2 | SMU EST |  |  |  | 54.6 | [5 empty] | 109.2 | [11 empty] | B |  |  | END
SMUWesternGeothermal | Panther Canyon NV | SGV8186 | S17 | 31N/39E-13AD | NV | BASIN AND RANGE | -117.5285 | 40.5633 | 9/ 3/81 | 3/28/81 | 1704 | 85 | [5 empty] | 11.2 | Rhyolite/ClaySilt | REF (S-17);DatafromGeothermex;DigitizedOFR81-915plate1 | 61 | 85 | 1.67 |  |  |  |  | 24.6 |  |  | 24.6 |  |  | 41 |  |  | 41 | [8 empty] | B |  |  | END
SMUWesternGeothermal | Southern Pacific | SP10 | PHIL98 |  | NV | BASIN AND RANGE | -118.8517 | 40.0133 |  |  | 1312.5 | 79.2683 |  |  |  |  | 19.6 | 19.6 |  | REF (Lovelock Map)(USGS-SASS99) |  | 79.2683 | 1.9 | SMU EST |  |  |  | 60.06 | [5 empty] | 114.114 | [11 empty] | B |  |  | END
SMUWesternGeothermal | Southern Pacific | SP13 | PHIL98 |  | NV | BASIN AND RANGE | -118.726 | 39.9942 |  |  | 1439.0244 | 79.2683 |  |  |  |  | 18.3 | 18.3 |  | REF (Reno map) |  | 79.2683 | 1.9 | SMU EST |  |  |  | 38.22 | [5 empty] | 72.618 | [11 empty] | B |  |  | END
SMUWesternGeothermal | Southern Pacific | SP17 | PHIL98 |  | NV | BASIN AND RANGE | -118.7533 | 40.2733 |  |  | 1510.6707 | 91.4634 |  |  |  |  | 17.6 | 17.6 |  | REF (Lovelock Map)(USGS-SASS99) |  | 91.4634 | 1.9 | SMU EST |  |  |  | 34.58 | [5 empty] | 65.702 | [11 empty] | B |  |  | END
SMUWesternGeothermal | Southern Pacific | SP2 | PHIL98 |  | NV | BASIN AND RANGE | -119.3467 | 39.625 |  |  | 1335.3659 | 85.3659 |  |  |  |  | 19.9 | 19.9 |  | REF (Reno map)(USGS-SASS99) |  | 85.3659 | 1.9 | SMU EST |  |  |  | 52.78 | [5 empty] | 100.282 | [11 empty] | B |  |  | END
SMUWesternGeothermal | Southern Pacific | SP-20 | USGS-SASS99 | Pershing CO. | NV | BASIN AND RANGE | -118.8183 | 40.1783 |  |  | 1353.6585 | 79.2683 |  |  |  |  | 18.8 | 18.8 |  | http://pubs.usgs.gov/of/1999/of99-425/webmaps/home.html |  | 79.2683 | 1.4 | SMU EST. BASED ON SASS01 FOR VALLEY SED. |  |  |  | 60.06 | [5 empty] | 84.084 | [11 empty] | B |  |  | END
SMUWesternGeothermal | Southern Pacific | SP24 | PHIL98 |  | NV | BASIN AND RANGE | -119.3433 | 39.6667 |  |  | 1289.6341 | 64.0244 |  |  |  |  | 21.1 | 16.8 |  | REF (Reno map)(USGS-SASS99) |  | 64.0244 | 1.4 | SMU EST. BASED ON SASS01 FOR VALLEY SED. |  |  |  | 74.9714 | [5 empty] | 104.96 | [11 empty] | B |  |  | END
SMUWesternGeothermal | Southern Pacific | SP-26 | USGS-SASS99 | CHURCHILL CO. | NV | BASIN AND RANGE | -119.125 | 39.8683 |  |  | 1475.6098 | 91.4634 |  |  |  |  | 22.5 | 22.5 |  | http://pubs.usgs.gov/of/1999/of99-425/webmaps/home.html |  | 91.4634 | 1.4 | SMU EST. BASED ON SASS01 FOR VALLEY SED. |  |  |  | 85.54 | [5 empty] | 119.756 | [11 empty] | B |  |  | END
SMUWesternGeothermal | Southern Pacific | SP-28 | USGS-SASS99 | CHURCHILL CO. | NV | BASIN AND RANGE | -119.06 | 39.8983 |  |  | 1323.1707 | 91.4634 |  |  |  |  | 22 | 22 |  | http://pubs.usgs.gov/of/1999/of99-425/webmaps/home.html |  | 91.4634 | 1.4 | SMU EST. BASED ON SASS01 FOR VALLEY SED. |  |  |  | 65.52 | [5 empty] | 91.728 | [11 empty] | B |  |  | END
SMUWesternGeothermal | Southern Pacific | SP3 | PHIL98 |  | NV | BASIN AND RANGE | -119.4017 | 39.6433 |  |  | 1518.2927 | 88.4146 |  |  |  |  | 19.6 | 17.9 |  | REF (Reno map)(USGS-SASS99) |  | 88.4146 | 1.9 | SMU EST |  |  |  | 34.58 | [5 empty] | 65.702 | [11 empty] | B |  |  | END
SMUWesternGeothermal | Southern Pacific | SP-32 | USGS-SASS99 | CHURCHILL CO. | NV | BASIN AND RANGE | -119.0617 | 39.9083 |  |  | 1338.4146 | 91.4634 |  |  |  |  | 21.1 | 21.1 |  | http://pubs.usgs.gov/of/1999/of99-425/webmaps/home.html |  | 91.4634 | 1.4 | SMU EST. BASED ON SASS01 FOR VALLEY SED. |  |  |  | 81.9 | [5 empty] | 114.66 | [11 empty] | B |  |  | END
SMUWesternGeothermal | Southern Pacific | SP34 | PHIL98 |  | NV | BASIN AND RANGE | -119.2567 | 39.6483 |  |  | 1268.2927 | 91.4634 |  |  |  |  | 18.4 | 18.4 |  | REF (Reno map)(USGS-SASS99) |  | 91.4634 | 1.9 | SMU EST |  |  |  | 27.3 | [5 empty] | 51.87 | [11 empty] | B |  |  | END
SMUWesternGeothermal | Southern Pacific | SP-37 | USGS-SASS99 | CHURCHILL CO. | NV | BASIN AND RANGE | -119.92 | 39.8383 |  |  | 1487.8049 | 88.4146 |  |  |  |  | 19.5 | 19.5 |  | http://pubs.usgs.gov/of/1999/of99-425/webmaps/home.html |  | 88.4146 | 1.4 | SMU EST. BASED ON SASS01 FOR VALLEY SED. |  |  |  | 69.16 | [5 empty] | 96.824 | [11 empty] | B |  |  | END
SMUWesternGeothermal | Southern Pacific | SP-38 | USGS-SASS99 | Churchill CO. | NV | BASIN AND RANGE | -119.1583 | 39.9533 |  |  | 1560.9756 | 91.4634 |  |  |  |  | 19.7 | 19.7 |  | http://pubs.usgs.gov/of/1999/of99-425/webmaps/home.html |  | 91.4634 | 1.4 | SMU EST. BASED ON SASS01 FOR VALLEY SED. |  |  |  | 74.62 | [5 empty] | 104.468 | [11 empty] | B |  |  | END
SMUWesternGeothermal | Southern Pacific | SP-39 | USGS-SASS99 | Pershing CO. | NV | BASIN AND RANGE | -119.2183 | 40.02 |  |  | 1721.0366 | 91.4634 |  |  |  |  | 15.8 | 15.8 |  | http://pubs.usgs.gov/of/1999/of99-425/webmaps/home.html |  | 91.4634 | 1.4 | SMU EST. BASED ON SASS01 FOR VALLEY SED. |  |  |  | 40.04 | [5 empty] | 56.056 | [11 empty] | B |  |  | END
SMUWesternGeothermal | Southern Pacific | SP4 | PHIL98 |  | NV | BASIN AND RANGE | -119.3717 | 39.6733 |  |  | 1384.1463 | 91.4634 |  |  |  |  | 22.8 | 22.8 |  | REF (Reno map)(USGS-SASS99) |  | 91.4634 | 1.9 | SMU EST |  |  |  | 50.96 | [5 empty] | 96.824 | [11 empty] | B |  |  | END
SMUWesternGeothermal | Southern Pacific | SP-40 | USGS-SASS99 | Pershing CO. | NV | BASIN AND RANGE | -118.97 | 40.0967 |  |  | 1254.5732 | 90.5488 |  |  |  |  | 18.1 | 18.1 |  | http://pubs.usgs.gov/of/1999/of99-425/webmaps/home.html |  | 90.5488 | 1.4 | SMU EST. BASED ON SASS01 FOR VALLEY SED. |  |  |  | 29.12 | [5 empty] | 40.768 | [11 empty] | B |  |  | END
SMUWesternGeothermal | Southern Pacific | SP-41 | USGS-SASS99 | Pershing CO. | NV | BASIN AND RANGE | -118.935 | 40.03 |  |  | 1301.8293 | 90.8537 |  |  |  |  | 20.2 | 20.2 |  | http://pubs.usgs.gov/of/1999/of99-425/webmaps/home.html |  | 90.8537 | 1.4 | SMU EST. BASED ON SASS01 FOR VALLEY SED. |  |  |  | 69.16 | [5 empty] | 96.824 | [11 empty] | B |  |  | END
SMUWesternGeothermal | Southern Pacific | SP-43 | USGS-SASS99 | Pershing CO. | NV | BASIN AND RANGE | -118.8483 | 40.1117 |  |  | 1344.5122 | 82.3171 |  |  |  |  | 19.9 | 19.9 |  | http://pubs.usgs.gov/of/1999/of99-425/webmaps/home.html |  | 82.3171 | 1.4 | SMU EST. BASED ON SASS01 FOR VALLEY SED. |  |  |  | 80.08 | [5 empty] | 112.112 | [11 empty] | B |  |  | END
SMUWesternGeothermal | Southern Pacific | SP-45 | USGS-SASS99 | Pershing CO. | NV | BASIN AND RANGE | -118.905 | 40.1533 |  |  | 1210.3659 | 91.4634 |  |  |  |  | 18.4 | 18.4 |  | http://pubs.usgs.gov/of/1999/of99-425/webmaps/home.html |  | 91.4634 | 1.4 | SMU EST. BASED ON SASS01 FOR VALLEY SED. |  |  |  | 49.14 | [5 empty] | 68.796 | [11 empty] | B |  |  | END
SMUWesternGeothermal | Southern Pacific | SP-46 | USGS-SASS99 | Pershing CO. | NV | BASIN AND RANGE | -118.8583 | 40.145 |  |  | 1295.7317 | 91.4634 |  |  |  |  | 20.6 | 20.6 |  | http://pubs.usgs.gov/of/1999/of99-425/webmaps/home.html |  | 91.4634 | 1.4 | SMU EST. BASED ON SASS01 FOR VALLEY SED. |  |  |  | 78.26 | [5 empty] | 109.564 | [11 empty] | B |  |  | END
SMUWesternGeothermal | Southern Pacific | SP-47 | USGS-SASS99 | Pershing CO. | NV | BASIN AND RANGE | -118.8 | 40.1667 |  |  | 1440.5488 | 91.4634 |  |  |  |  | 17.4 | 17.4 |  | http://pubs.usgs.gov/of/1999/of99-425/webmaps/home.html |  | 91.4634 | 1.4 | SMU EST. BASED ON SASS01 FOR VALLEY SED. |  |  |  | 38.22 | [5 empty] | 53.508 | [11 empty] | B |  |  | END
SMUWesternGeothermal | Southern Pacific | SP-48 | USGS-SASS99 | Pershing CO. | NV | BASIN AND RANGE | -118.855 | 40.215 |  |  | 1260.6707 | 91.4634 |  |  |  |  | 22.2 | 22.2 |  | http://pubs.usgs.gov/of/1999/of99-425/webmaps/home.html |  | 91.4634 | 1.4 | SMU EST. BASED ON SASS01 FOR VALLEY SED. |  |  |  | 85.54 | [5 empty] | 119.756 | [11 empty] | B |  |  | END
SMUWesternGeothermal | Southern Pacific | SP-49 | USGS-SASS99 | Pershing CO. | NV | BASIN AND RANGE | -118.835 | 40.2183 |  |  | 1300.3049 | 85.3659 |  |  |  |  | 21.6 | 21.6 |  | http://pubs.usgs.gov/of/1999/of99-425/webmaps/home.html |  | 85.3659 | 1.4 | SMU EST. BASED ON SASS01 FOR VALLEY SED. |  |  |  | 83.72 | [5 empty] | 117.208 | [11 empty] | B |  |  | END
SMUWesternGeothermal | Southern Pacific | SP-50 | USGS-SASS99 | Pershing CO. | NV | BASIN AND RANGE | -118.875 | 40.2467 |  |  | 1210.3659 | 85.3659 |  |  |  |  | 17.5 | 17.5 |  | http://pubs.usgs.gov/of/1999/of99-425/webmaps/home.html |  | 85.3659 | 1.4 | SMU EST. BASED ON SASS01 FOR VALLEY SED. |  |  |  | 30.94 | [5 empty] | 43.316 | [11 empty] | B |  |  | END
SMUWesternGeothermal | Southern Pacific | SP-51 | USGS-SASS99 | Pershing CO. | NV | BASIN AND RANGE | -118.8567 | 40.2917 |  |  | 1230.1829 | 91.4634 |  |  |  |  | 20 | 20 |  | http://pubs.usgs.gov/of/1999/of99-425/webmaps/home.html |  | 91.4634 | 1.4 | SMU EST. BASED ON SASS01 FOR VALLEY SED. |  |  |  | 32.76 | [5 empty] | 45.864 | [11 empty] | B |  |  | END
SMUWesternGeothermal | Southern Pacific | SP-58 | USGS-SASS99 | Pershing CO. | NV | BASIN AND RANGE | -118.66 | 40.1367 |  |  | 1378.0488 | 90.5488 |  |  |  |  | 21.1 | 21.1 |  | http://pubs.usgs.gov/of/1999/of99-425/webmaps/home.html |  | 90.5488 | 1.4 | SMU EST. BASED ON SASS01 FOR VALLEY SED. |  |  |  | 56.42 | [5 empty] | 78.988 | [11 empty] | B |  |  | END
SMUWesternGeothermal | Southern Pacific | SP-59 | USGS-SASS99 | Pershing CO. | NV | BASIN AND RANGE | -118.6933 | 40.0833 |  |  | 1390.2439 | 91.4634 |  |  |  |  | 20.3 | 20.3 |  | http://pubs.usgs.gov/of/1999/of99-425/webmaps/home.html |  | 91.4634 | 1.4 | SMU EST. BASED ON SASS01 FOR VALLEY SED. |  |  |  | 61.88 | [5 empty] | 86.632 | [11 empty] | B |  |  | END
SMUWesternGeothermal | Southern Pacific | SP-63 | USGS-SASS99 | Pershing CO. | NV | BASIN AND RANGE | -118.7367 | 40.0433 |  |  | 1500 | 91.4634 |  |  |  |  | 27.4 | 27.4 |  | http://pubs.usgs.gov/of/1999/of99-425/webmaps/home.html |  | 91.4634 | 1.4 | SMU EST. BASED ON SASS01 FOR VALLEY SED. |  |  |  | 83.72 | [5 empty] | 117.208 | [11 empty] | B |  |  | END
SMUWesternGeothermal | Southern Pacific | SP-64 | USGS-SASS99 | Pershing CO. | NV | BASIN AND RANGE | -118.74 | 40.03 |  |  | 1536.5854 | 91.4634 |  |  |  |  | 26.9 | 26.9 |  | http://pubs.usgs.gov/of/1999/of99-425/webmaps/home.html |  | 91.4634 | 1.4 | SMU EST. BASED ON SASS01 FOR VALLEY SED. |  |  |  | 81.9 | [5 empty] | 114.66 | [11 empty] | B |  |  | END
SMUWesternGeothermal | Southern Pacific | SP-69 | USGS-SASS99 | Pershing CO. | NV | BASIN AND RANGE | -118.6467 | 40.1717 |  |  | 1448.1707 | 76.2195 |  |  |  |  | 21.2 | 21.2 |  | http://pubs.usgs.gov/of/1999/of99-425/webmaps/home.html |  | 76.2195 | 1.4 | SMU EST. BASED ON SASS01 FOR VALLEY SED. |  |  |  | 61.88 | [5 empty] | 86.632 | [11 empty] | B |  |  | END
SMUWesternGeothermal | Southern Pacific | SP7 | PHIL98 |  | NV | BASIN AND RANGE | -118.955 | 40.0717 |  |  | 1266.7683 | 91.4634 |  |  |  |  | 17.5 | 17.5 |  | REF (Lovelock Map)(USGS-SASS99) |  | 91.4634 | 1.9 | SMU EST |  |  |  | 43.68 | [5 empty] | 82.992 | [11 empty] | B |  |  | END
SMUWesternGeothermal | Southern Pacific | SP-72 | USGS-SASS99 | Pershing CO. | NV | BASIN AND RANGE | -118.62 | 40.135 |  |  | 1371.9512 | 91.4634 |  |  |  |  | 23.7 | 23.7 |  | http://pubs.usgs.gov/of/1999/of99-425/webmaps/home.html |  | 91.4634 | 1.4 | SMU EST. BASED ON SASS01 FOR VALLEY SED. |  |  |  | 63.7 | [5 empty] | 89.18 | [11 empty] | B |  |  | END
SMUWesternGeothermal | Southern Pacific | SP-73 | USGS-SASS99 | Pershing CO. | NV | BASIN AND RANGE | -118.6817 | 40.205 |  |  | 1649.3902 | 91.4634 |  |  |  |  | 18 | 18 |  | http://pubs.usgs.gov/of/1999/of99-425/webmaps/home.html |  | 91.4634 | 1.4 | SMU EST. BASED ON SASS01 FOR VALLEY SED. |  |  |  | 47.32 | [5 empty] | 66.248 | [11 empty] | B |  |  | END
SMUWesternGeothermal | Southern Pacific | SP-75 | USGS-SASS99 | Pershing CO. | NV | BASIN AND RANGE | -118.68 | 40.2333 |  |  | 1573.1707 | 63.1098 |  |  |  |  | 19.4 | 19.4 |  | http://pubs.usgs.gov/of/1999/of99-425/webmaps/home.html |  | 63.1098 | 1.4 | SMU EST. BASED ON SASS01 FOR VALLEY SED. |  |  |  | 83.72 | [5 empty] | 117.208 | [11 empty] | B |  |  | END
SMUWesternGeothermal | Southern Pacific | SP-79 | USGS-SASS99 | Pershing CO. | NV | BASIN AND RANGE | -118.61 | 40.1967 |  |  | 1390.2439 | 91.4634 |  |  |  |  | 17.7 | 17.7 |  | http://pubs.usgs.gov/of/1999/of99-425/webmaps/home.html |  | 91.4634 | 1.4 | SMU EST. BASED ON SASS01 FOR VALLEY SED. |  |  |  | 38.22 | [5 empty] | 53.508 | [11 empty] | B |  |  | END
SMUWesternGeothermal | Southern Pacific | SP8 | PHIL98 |  | NV | BASIN AND RANGE | -119.059 | 40.0547 |  |  | 1589.939 | 76.2195 |  |  |  |  | 14.4 | 14.4 |  | REF (Lovelock Map)(USGS-SASS99) |  | 76.2195 | 1.9 | SMU EST |  |  |  | 29.12 | [5 empty] | 55.328 | [11 empty] | B |  |  | END
SMUWesternGeothermal | Southern Pacific | SP-81 | USGS-SASS99 | Pershing CO. | NV | BASIN AND RANGE | -118.68 | 40.2633 |  |  | 1644.8171 | 89.939 |  |  |  |  | 16 | 16 |  | http://pubs.usgs.gov/of/1999/of99-425/webmaps/home.html |  | 89.939 | 1.4 | SMU EST. BASED ON SASS01 FOR VALLEY SED. |  |  |  | 50.96 | [5 empty] | 71.344 | [11 empty] | B |  |  | END
SMUWesternGeothermal | Silver Peak | SPk-01 | USGS-SASS99 | Esmeralda CO. | NV | BASIN AND RANGE | -117.6583 | 37.7383 |  |  | 1371.9512 | 77.7439 |  |  |  |  | 24 | 24 |  | http://pubs.usgs.gov/of/1999/of99-425/webmaps/home.html |  | 77.7439 | 1.4 | SMU EST. BASED ON SASS01 FOR VALLEY SED. |  |  |  | 78.26 | [5 empty] | 109.564 | [11 empty] | B |  |  | END
SMUWesternGeothermal | Silver Peak | SPk-02 | USGS-SASS99 | Esmeralda CO. | NV | BASIN AND RANGE | -117.5867 | 37.8183 |  |  | 1315.8537 | 85.3659 |  |  |  |  | 20 | 20 |  | http://pubs.usgs.gov/of/1999/of99-425/webmaps/home.html |  | 85.3659 | 1.4 | SMU EST. BASED ON SASS01 FOR VALLEY SED. |  |  |  | 29.12 | [5 empty] | 40.768 | [11 empty] | B |  |  | END
SMUWesternGeothermal | Silver Peak | SPk-05 | USGS-SASS99 | Esmeralda CO. | NV | BASIN AND RANGE | -117.675 | 37.8133 |  |  | 1579.2683 | 86.2805 |  |  |  |  | 23.1 | 20.2 |  | http://pubs.usgs.gov/of/1999/of99-425/webmaps/home.html |  | 86.2805 | 1.4 | SMU EST. BASED ON SASS01 FOR VALLEY SED. |  |  |  | 56.42 | [5 empty] | 78.988 | [11 empty] | B |  |  | END
SMUWesternGeothermal | Silver Peak | SPk-07 | USGS-SASS99 | Esmeralda CO. | NV | BASIN AND RANGE | -117.6067 | 37.835 |  |  | 1378.0488 | 60.9756 |  |  |  |  | 25.4 | 20.4 |  | http://pubs.usgs.gov/of/1999/of99-425/webmaps/home.html |  | 60.9756 | 1.4 | SMU EST. BASED ON SASS01 FOR VALLEY SED. |  |  |  | 49.14 | [5 empty] | 68.796 | [11 empty] | B |  |  | END
SMUWesternGeothermal | Silver Peak | SPk-08 | USGS-SASS99 | Esmeralda CO. | NV | BASIN AND RANGE | -117.6567 | 37.8467 |  |  | 1484.7561 | 87.5 |  |  |  |  | 26.2 | 21.9 |  | http://pubs.usgs.gov/of/1999/of99-425/webmaps/home.html |  | 87.5 | 1.4 | SMU EST. BASED ON SASS01 FOR VALLEY SED. |  |  |  | 56.42 | [5 empty] | 78.988 | [11 empty] | B |  |  | END
SMUWesternGeothermal | Silver Peak | SPk-09 | USGS-SASS99 | Esmeralda CO. | NV | BASIN AND RANGE | -117.675 | 37.8783 |  |  | 1500 | 92.9878 |  |  |  |  | 22.8 | 22.8 |  | http://pubs.usgs.gov/of/1999/of99-425/webmaps/home.html |  | 92.9878 | 1.4 | SMU EST. BASED ON SASS01 FOR VALLEY SED. |  |  |  | 85.54 | [5 empty] | 119.756 | [11 empty] | B |  |  | END
SMUWesternGeothermal | Silver Peak | SPk-12 | USGS-SASS99 | Esmeralda CO. | NV | BASIN AND RANGE | -117.7233 | 37.8933 |  |  | 1539.6341 | 73.1707 |  |  |  |  | 22.2 | 22.2 |  | http://pubs.usgs.gov/of/1999/of99-425/webmaps/home.html |  | 73.1707 | 1.4 | SMU EST. BASED ON SASS01 FOR VALLEY SED. |  |  |  | 70.98 | [5 empty] | 99.372 | [11 empty] | B |  |  | END
SMUWesternGeothermal | Silver Peak | SPk-13 | USGS-SASS99 | Esmeralda CO. | NV | BASIN AND RANGE | -117.6633 | 37.7 |  |  | 1320.122 | 92.9878 |  |  |  |  | 24.9 | 24.9 |  | http://pubs.usgs.gov/of/1999/of99-425/webmaps/home.html |  | 92.9878 | 1.4 | SMU EST. BASED ON SASS01 FOR VALLEY SED. |  |  |  | 85.54 | [5 empty] | 119.756 | [11 empty] | B |  |  | END
SMUWesternGeothermal | Silver Peak | SPk-14 | USGS-SASS99 | Esmeralda CO. | NV | BASIN AND RANGE | -117.735 | 37.8633 |  |  | 1658.5366 | 85.3659 |  |  |  |  | 21.6 | 21.6 |  | http://pubs.usgs.gov/of/1999/of99-425/webmaps/home.html |  | 85.3659 | 1.4 | SMU EST. BASED ON SASS01 FOR VALLEY SED. |  |  |  | 85.54 | [5 empty] | 119.756 | [11 empty] | B |  |  | END
SMUWesternGeothermal | Silver Peak | SPk-15 | USGS-SASS99 | Esmeralda CO. | NV | BASIN AND RANGE | -117.78 | 37.8583 |  |  | 1804.878 | 57.9268 |  |  |  |  | 21.4 | 21.4 |  | http://pubs.usgs.gov/of/1999/of99-425/webmaps/home.html |  | 57.9268 | 1.4 | SMU EST. BASED ON SASS01 FOR VALLEY SED. |  |  |  | 85.54 | [5 empty] | 119.756 | [11 empty] | B |  |  | END
SMUWesternGeothermal | Silver Peak | SPk-16 | USGS-SASS99 | Esmeralda CO. | NV | BASIN AND RANGE | -117.7733 | 37.905 |  |  | 1524.3902 | 60.9756 |  |  |  |  | 23.9 | 23.9 |  | http://pubs.usgs.gov/of/1999/of99-425/webmaps/home.html |  | 60.9756 | 1.4 | SMU EST. BASED ON SASS01 FOR VALLEY SED. |  |  |  | 58.24 | [5 empty] | 81.536 | [11 empty] | B |  |  | END
SMUWesternGeothermal | Silver Peak | SPk-17 | USGS-SASS99 | Esmeralda CO. | NV | BASIN AND RANGE | -117.6917 | 37.9467 |  |  | 1463.4146 | 91.4634 |  |  |  |  | 23.9 | 23.9 |  | http://pubs.usgs.gov/of/1999/of99-425/webmaps/home.html |  | 91.4634 | 1.4 | SMU EST. BASED ON SASS01 FOR VALLEY SED. |  |  |  | 80.08 | [5 empty] | 112.112 | [11 empty] | B |  |  | END
SMUWesternGeothermal | FALLON - SALT WELLS | SWB-9 | PHIL98 | 17N/30E-10 | NV | BASIN AND RANGE | -118.6067 | 39.3428 |  |  |  | 97.5 | [7 empty] | REF (OXBOWMAP-1990) | 0 | 97.5 | 1.4 | SMU EST. BASED ON SASS01 FOR VALLEY SED. |  |  |  | 49.1 | [5 empty] | 68.74 | [11 empty] | B |  |  | END
SMUWesternGeothermal | WHITE PINE | SXR-1 |  | 20N/57E-23BBA | NV | MULTIPLE DEPTHS | -115.529 | 39.682 |  |  | 2051 | [9 empty] | 39.9 | 79.9 | 1.5 | SMU EST |  |  |  | 43.7 | [5 empty] | 65.55 | [11 empty] | B |  |  | END
SMUWesternGeothermal | WHITE PINE | SXR-19 | BLAC812 | 21N/57E-14CBA | NV | BASIN AND RANGE | -115.529 | 39.6888 | 1980-11-09 |  |  | 80 |  |  |  |  | 13.57 | 13.57 |  | REF (M-11 & M-17) ELY AMS | 20 | 60 | 1.4 | SMU EST. BASED ON SASS01 FOR VALLEY SED. |  |  |  | 48 | [5 empty] | 67.2 | [11 empty] | B |  |  | END
SMUWesternGeothermal | WHITE PINE | SXR-2 | BLAC812 | 21N/57E-14CCD | NV | BASIN AND RANGE | -115.528 | 39.6828 | 1980-11-09 |  |  | 90 |  |  |  |  | 14.65 | 14.65 |  | REF (M-11 & M-17) ELY AMS | 20 | 90 | 1.4 | SMU EST. BASED ON SASS01 FOR VALLEY SED. |  |  |  | 31 | [5 empty] | 43.4 | [11 empty] | B |  |  | END
SMUWesternGeothermal | WHITE PINE | SXR-9 | BLAC812 | 21N/57E-14CAC | NV | BASIN AND RANGE | -115.528 | 39.6873 | 1980-11-09 |  |  | 70 |  |  |  |  | 12.73 | 12.73 |  | REF (M-11 & M-17) ELY AMS | 20 | 70 | 1.4 | SMU EST. BASED ON SASS01 FOR VALLEY SED. |  |  |  | 31 | [5 empty] | 43.4 | [11 empty] | B |  |  | END
SMUWesternGeothermal | Trinity Mountains | T11 | PHIL98 |  | NV | BASIN AND RANGE | -118.9333 | 40.1017 |  |  | 1250 | 91.4634 |  |  |  |  | 19.2 | 19.2 |  | REF (Lovelock Map)(USGS-SASS99) |  | 91.4634 | 1.9 | SMU EST |  |  |  | 52.78 | [5 empty] | 100.282 | [11 empty] | B |  |  | END
SMUWesternGeothermal | Granite Springs | T12 | PHIL98 |  | NV | BASIN AND RANGE | -119.0233 | 40.0783 |  |  | 1707.3171 | 91.4634 |  |  |  |  | 18.4 | 18.4 |  | REF (Lovelock Map)(USGS-SASS99) |  | 91.4634 | 1.9 | SMU EST |  |  |  | 56.42 | [5 empty] | 107.198 | [11 empty] | B |  |  | END
SMUWesternGeothermal | Trinity Mountains | T-134 | USGS-SASS99 | Churchill CO. | NV | BASIN AND RANGE | -119.0317 | 39.96 |  |  | 1463.4146 | 85.3659 |  |  |  |  | 20 | 20 |  | http://pubs.usgs.gov/of/1999/of99-425/webmaps/home.html |  | 85.3659 | 1.4 | SMU EST. BASED ON SASS01 FOR VALLEY SED. |  |  |  | 56.42 | [5 empty] | 78.988 | [11 empty] | B |  |  | END
SMUWesternGeothermal | Trinity Mountains | T-136 | PHIL98 |  | NV | BASIN AND RANGE | -118.9 | 40.2067 |  |  | 1204 | 91 |  |  |  |  | 27.8 | 27.8 |  | REF (Lovelock Map) ON MAP HOLE T49 (USGS-SASS99) |  | 91 | 1.9 | SMU EST |  |  |  | 49.14 | [5 empty] | 93.366 | [11 empty] | B |  |  | END
SMUWesternGeothermal | Trinity Mountains | T-137 | USGS-SASS99 | Pershing CO. | NV | BASIN AND RANGE | -118.99 | 40.1817 |  |  | 1219.5122 | 91.4634 |  |  |  |  | 18.1 | 18.1 |  | http://pubs.usgs.gov/of/1999/of99-425/webmaps/home.html |  | 91.4634 | 1.4 | SMU EST. BASED ON SASS01 FOR VALLEY SED. |  |  |  | 34.58 | [5 empty] | 48.412 | [11 empty] | B |  |  | END
SMUWesternGeothermal | Trinity Mountains | T32 | PHIL98 |  | NV | BASIN AND RANGE | -118.9783 | 40.135 |  |  | 1219.5122 | 78.9634 |  |  |  |  | 17.7 | 17.7 |  | REF (Lovelock Map)(USGS-SASS99) |  | 78.9634 | 1.9 | SMU EST |  |  |  | 41.86 | [5 empty] | 79.534 | [11 empty] | B |  |  | END
SMUWesternGeothermal | Trinity Mountains | T-41 | USGS-SASS99 | Pershing CO. | NV | BASIN AND RANGE | -118.88 | 40.26 |  |  | 1204.2683 | 91.4634 | [7 empty] | http://pubs.usgs.gov/of/1999/of99-425/webmaps/home.html |  | 91.4634 | 1.4 | SMU EST. BASED ON SASS01 FOR VALLEY SED. |  |  |  | 61.88 | [5 empty] | 86.632 | [11 empty] | B |  |  | END
SMUWesternGeothermal | Trinity Mountains | T-68 | USGS-SASS99 | Washoe CO. | NV | BASIN AND RANGE | -119.29 | 39.9867 |  |  | 1250 | 70.122 |  |  |  |  | 18.8 | 18.8 |  | http://pubs.usgs.gov/of/1999/of99-425/webmaps/home.html |  | 70.122 | 1.4 | SMU EST. BASED ON SASS01 FOR VALLEY SED. |  |  |  | 40.04 | [5 empty] | 56.056 | [11 empty] | B |  |  | END
SMUWesternGeothermal | Adobe Valley | TM-49 | USGS-SASS99 | Pershing CO. | NV | BASIN AND RANGE | -118.9533 | 40.2267 |  |  | 1173.7805 | 91.4634 |  |  |  |  | 23.7 | 23.7 |  | http://pubs.usgs.gov/of/1999/of99-425/webmaps/home.html |  | 91.4634 | 1.4 | SMU EST. BASED ON SASS01 FOR VALLEY SED. |  |  |  | 49.14 | [5 empty] | 68.796 | [11 empty] | B |  |  | END
SMUWesternGeothermal | Brunton Pass | Uranium Hole | USGS-SASS99 | Nye CO. | NV | BASIN AND RANGE | -117.7433 | 38.9133 |  |  | 1981.7073 | 60.9756 |  |  |  |  | 25.8 | 25.8 |  | http://pubs.usgs.gov/of/1999/of99-425/webmaps/home.html |  | 60.9756 | 1.4 | SMU EST. BASED ON SASS01 FOR VALLEY SED. |  |  |  | 70.98 | [5 empty] | 99.372 | [11 empty] | B |  |  | END
SMUWesternGeothermal | WHITE PINE | VR-203 | BLAC812 | 22N/57E-25BBB | NV | BASIN AND RANGE | -115.512 | 39.7553 | 1980-11-05 |  |  | 50.3 |  |  |  |  | 14.4 | 14.4 |  | REF (M-11 & M-17) ELY AMS | 48.7 | 50.3 | 1.47 |  |  |  |  | #VALUE! | [5 empty] | 40.9145 | [11 empty] | B |  |  | END
SMUWesternGeothermal | WHITE PINE | VR-209 | BLAC812 | 22N/57E-23DCD | NV | BASIN AND RANGE | -115.518 | 39.7567 | 1980-11-05 |  |  | 92 |  |  |  |  | 18.9 | 18.9 |  | REF (M-11 & M-17) ELY AMS | 40 | 80 | 1.4 | SMU EST. BASED ON SASS01 FOR VALLEY SED. |  |  |  | 85 | [5 empty] | 119 | [11 empty] | B |  |  | END
SMUWesternGeothermal | Virginia Range | VR6 | PHIL98 |  | NV | BASIN AND RANGE | -119.6517 | 39.3983 |  |  | 1875 | 79.2683 |  |  |  |  | 15.5 | 15.5 |  | REF (Reno map)(USGS-SASS99) |  | 79.2683 | 1.9 | SMU EST |  |  |  | 52.78 | [5 empty] | 100.282 | [11 empty] | B |  |  | END
SMUWesternGeothermal | Virginia Range | VR8 | PHIL98 |  | NV | BASIN AND RANGE | -119.6917 | 39.525 |  |  | 1585.3659 | 51.8293 |  |  |  |  | 15.9 | 15.9 |  | REF (Reno map)(USGS-SASS99) |  | 51.8293 | 1.9 | SMU EST |  |  |  | 45.5 | [5 empty] | 86.45 | [11 empty] | B |  |  | END
SMUWesternGeothermal | WHITE PINE | WSR-21 | BLAC812 | 22N/56E-20CAA | NV | BASIN AND RANGE | -115.581 | 39.7622 | 1980-11-08 |  |  | 60 |  |  |  |  | 13.38 | 13.38 |  | REF (M-11 & M-17) ELY AMS | 20 | 60 | 1.4 | SMU EST. BASED ON SASS01 FOR VALLEY SED. |  |  |  | 73 | [5 empty] | 102.2 | [11 empty] | B |  |  | END
SMUWesternGeothermal | WHITE PINE | YR-122 | BLAC812 |  | NV | BASIN AND RANGE | -115.523 | 39.669 | 1980-11-09 |  |  | 80 |  |  |  |  | 14.19 | 14.19 |  | REF (M-11 & M-17) ELY AMS | 40 | 80 | 1.4 | SMU EST. BASED ON SASS01 FOR VALLEY SED. |  |  |  | 62 | [5 empty] | 86.8 | [11 empty] | B |  |  | END
SMUWesternGeothermal | WHITE PINE | YR-133 |  | 20N/57E-26ADD | NV | MULTIPLE DEPTHS | -115.515 | 39.6648 |  |  | 1971 | [9 empty] | 20.1 | 79.9 | 1.4 | SMU EST. BASED ON SASS01 FOR VALLEY SED. |  |  |  | 56.4 | [5 empty] | 78.96 | [11 empty] | B |  |  | END
new_DATA | Buena Vista | USGS-BVH | SASS792 |  | NV | BASIN AND RANGE | -118.16 | 40.03 | 0/ 0/80 | [9 empty] | GRANITE- | [14 empty] | 93 |  |  | 93 | [8 empty] | B |  |  | END
SMUWesternGeothermal | Dixie Valley | 17G1 | NUFUELS81 | 22N/35E-17CC | NV | BASIN AND RANGE | -118.0733 | 39.7713 | 7/20/81 |  | 1042 | 91.5 |  |  |  |  | 19.75 | 19.75 | GRAVEL&CHERT | REF NUFUELSDATAFILE(DIXIEMEADOWS1981)(HOLE22-35-17G1); M75 | 15.2 | 89 | 2.43 |  |  |  |  | 50 | [5 empty] | 121.5 | [11 empty] | B |  |  | END
SMUWesternGeothermal | Dixie Valley | 18G1 | NUFUELS81 | 22N/35E-18CD | NV | BASIN AND RANGE | -118.0893 | 39.773 | 7/20/81 |  | 1042 | 90.8 |  |  |  |  | 24.64 | 24.64 | GRAVEL&SAND&TUFF | REF NUFUELSDATAFILE(DIXIEMEADOWS1981)(HOLE22-35-18G1);M75 | 27.4 | 90.8 | 2.51 |  |  |  |  | 51 | [5 empty] | 128.01 | [11 empty] | B |  |  | END
SMUWesternGeothermal | Dixie Valley | 20G1 | NUFUELS81 | 22N/35E-20BB | NV | BASIN AND RANGE | -118.079 | 39.7655 | 7/18/81 |  | 1041 | 94.5 |  |  |  |  | 20.06 | 20.06 | GRAVEL&SAND&CLAY&SILT | REF NUFUELSDATAFILE(DIXIEMEADOWS1981)(HOLE22-35-20G1);M75 | 42.7 | 76.2 | 2.05 |  |  |  |  | 66.4 | [5 empty] | 136.12 | [11 empty] | B |  |  | END
SMUWesternGeothermal | Dixie Valley | DD 1 | PHILL98 | 22N/35E-18 | NV | BASIN AND RANGE | -118.0907 | 39.7708 | 1976-10-29 |  | 1073 | 91.5 |  |  |  |  | 22.79 | 22.79 | Qya -younger alluvium | REF (PLATE13OFQUESTLEASTHOLDANDVICINITY;(D0-35) Lithology from Nevada Co. Geol. Map | 0 | 91.5 | 1.4 | SMU EST. BASED ON SASS01 FOR VALLEY SED. |  |  |  | 39.9 | [5 empty] | 55.86 | [11 empty] | B |  |  | END
SMUWesternGeothermal | Dixie Valley | DD 10A | Phil98 | 23N/35E-1 | NV | BASIN AND RANGE | -117.9945 | 39.8842 | 1976-11-03 |  | 1048 | 60.9 |  |  |  |  | 20.39 | 20.39 |  | REF (PLATE13OFQUESTLEASTHOLDANDVICINITY;(D0-35) Millet map | 0 | 60.9 | 1.4 | SMU EST. BASED ON SASS01 FOR VALLEY SED. |  |  |  | 66 | [5 empty] | 92.4 | [11 empty] | B |  |  | END
SMUWesternGeothermal | Dixie Valley | DD 11 | DO35 | 23N/35E-11 | NV | BASIN AND RANGE | -118.0077 | 39.8775 | 1976-10-23 |  | 1067 | 91.5 |  |  |  |  | 23.29 | 23.29 |  | REF (PLATE13OFQUESTLEASTHOLDANDVICINITY;(D0-35) | 0 | 91.5 | 1.4 | SMU EST. BASED ON SASS01 FOR VALLEY SED. |  |  |  | 79 | [5 empty] | 110.6 | [11 empty] | B |  |  | END
SMUWesternGeothermal | Dixie Valley | DD 12 | DO35 | 23N/35E-2 | NV | BASIN AND RANGE | -118.0162 | 39.8917 | 1976-11-03 |  | 1158 | 91.5 |  |  |  |  | 19.29 | 19.29 |  | REF (PLATE13OFQUESTLEASTHOLDANDVICINITYD0-35) | 0 | 91.5 | 1.4 | SMU EST. BASED ON SASS01 FOR VALLEY SED. |  |  |  | 36 | [5 empty] | 50.4 | [11 empty] | B |  |  | END
SMUWesternGeothermal | Dixie Valley | DD 13 | Phil98 | 23N/35E-1 | NV | BASIN AND RANGE | -117.9973 | 39.8972 | 1976-10-24 |  | 1067 | 89.9 |  |  |  |  | 18.1 | 18.1 |  | REF (PLATE13OFQUESTLEASTHOLDANDVICINITY;(D0-35) Millet map | 0 | 89.9 | 1.4 | SMU EST. BASED ON SASS01 FOR VALLEY SED. |  |  |  | 59 | [5 empty] | 82.6 | [11 empty] | B |  |  | END
SMUWesternGeothermal | Dixie Valley | DD 14 | Phil98 | 24N/36E-0 | NV | BASIN AND RANGE | -117.9427 | 39.9262 | 1976-11-02 |  | 1053 | 91.5 |  |  |  |  | 25 | 25 |  | REF (PLATE13OFQUESTLEASTHOLDANDVICINITY;(D0-35) Millet map | 0 | 91.5 | 1.4 | SMU EST. BASED ON SASS01 FOR VALLEY SED. |  |  |  | 72 | [5 empty] | 100.8 | [11 empty] | B |  |  | END
SMUWesternGeothermal | Dixie Valley | DD 15 | Phil98 | 23N/37E-20 | NV | BASIN AND RANGE | -117.8338 | 39.8527 | 1976-11-05 |  | 1060 | 91.5 |  |  |  |  | 18.5 | 18.5 |  | REF (PLATE13OFQUESTLEASTHOLDANDVICINITY;(D0-35) Millet map | 0 | 91.5 | 1.4 | SMU EST. BASED ON SASS01 FOR VALLEY SED. |  |  |  | 49 | [5 empty] | 68.6 | [11 empty] | B |  |  | END
SMUWesternGeothermal | Dixie Valley | DD 16 | Phil98 | 23N/37E-31 | NV | BASIN AND RANGE | -117.8672 | 39.8207 | 1976-11-05 |  | 1073 | 88.4 |  |  |  |  | 21.29 | 21.29 |  | REF (PLATE13OFQUESTLEASTHOLDANDVICINITY;(D0-35) Millet map | 0 | 88.4 | 1.4 | SMU EST. BASED ON SASS01 FOR VALLEY SED. |  |  |  | 62 | [5 empty] | 86.8 | [11 empty] | B |  |  | END
SMUWesternGeothermal | Dixie Valley | DD 17 | Phil98 | 23N/36E-12 | NV | BASIN AND RANGE | -117.8803 | 39.7888 | 1976-11-02 |  | 1097 | 91.5 |  |  |  |  | 21.6 | 21.6 |  | REF (PLATE13OFQUESTLEASTHOLDANDVICINITY;(D0-35) Millet map | 0 | 91.5 | 1.4 | SMU EST. BASED ON SASS01 FOR VALLEY SED. |  |  |  | 59 | [5 empty] | 82.6 | [11 empty] | B |  |  | END
SMUWesternGeothermal | Dixie Valley | DD 2 | DO35 | 23N/35E-30 | NV | BASIN AND RANGE | -118.0423 | 39.8233 | 1976-10-20 |  | 1228 | 86.9 |  |  |  |  | 18.5 | 18.5 |  | REF (PLATE13OFQUESTLEASTHOLDANDVICINITY;(D0-35) | 0 | 86.9 | 1.4 | SMU EST. BASED ON SASS01 FOR VALLEY SED. |  |  |  | 66 | [5 empty] | 92.4 | [11 empty] | B |  |  | END
SMUWesternGeothermal | Dixie Valley | DD 3 | DO35 | 23N/35E-34 | NV | BASIN AND RANGE | -118.0272 | 39.8165 | 1976-10-13 |  | 1050 | 77.7 |  |  |  |  | 21.1 | 21.1 |  | REF (PLATE13OFQUESTLEASTHOLDANDVICINITY;(D0-35) | 0 | 77.7 | 1.4 | SMU EST. BASED ON SASS01 FOR VALLEY SED. |  |  |  | 49 | [5 empty] | 68.6 | [11 empty] | B |  |  | END
SMUWesternGeothermal | Dixie Valley | DD 6 | DO35 | 23N/35E-27 | NV | BASIN AND RANGE | -118.0287 | 39.8307 | 1976-10-15 |  | 1073 | 91.5 |  |  |  |  | 23.6 | 23.6 |  | REF (PLATE13OFQUESTLEASTHOLDANDVICINITY;(D0-35) | 0 | 91.5 | 1.4 | SMU EST. BASED ON SASS01 FOR VALLEY SED. |  |  |  | 72 | [5 empty] | 100.8 | [11 empty] | B |  |  | END
SMUWesternGeothermal | Dixie Valley | P-03 | USGS-SASS99/PHILL98 | 26N/38E | NV | BASIN AND RANGE | -117.675 | 40.14 |  |  | 1189.0244 | 121.9512 |  |  |  |  | 18 | 18 |  | http://geopubs.wr.usgs.gov/open-file/of99-425/webmaps/ |  | 121.9512 | 1.4 | SMU EST. BASED ON SASS01 FOR VALLEY SED. |  |  |  | 25.48 | [5 empty] | 35.672 | [11 empty] | B |  |  | END
SMUWesternGeothermal | Dixie Valley | SR-B | Nevada CD-ROM | 23N/35E-34DB | NV | BASIN AND RANGE | -118.0302 | 39.818 | 1976-10-20 |  |  | 79.2 |  |  |  |  | 21.1 | 21.13 |  | REF FROMTHENEVADACD-ROM;GRADIENTFROMD.BLACKWELLFILESSOUTHLANDROYALTYCOMPANY | 18.3 | 79.2 | 1.4 | SMU EST. BASED ON SASS01 FOR VALLEY SED. |  |  |  | 45 | [5 empty] | 63 | [11 empty] | B |  |  | END
SMUWesternGeothermal | Dixie Valley | SR-C | Nevada CD-ROM | 23N/35E-33AA | NV | BASIN AND RANGE | -118.0857 | 39.8325 | 1976-10-25 |  |  | 88.4 |  |  |  |  | 18.5 | 18.5 |  | REF FROMTHENEVADACD-ROM;GRADIENTFROMD.BLACKWELLFILESSOUTHLANDROYALTYCOMPANY | 24.4 | 88.4 | 1.4 | SMU EST. BASED ON SASS01 FOR VALLEY SED. |  |  |  | 54 | [5 empty] | 75.6 | [11 empty] | B |  |  | END
SMUWesternGeothermal | Dixie Valley | SR-D | Nevada CD-ROM | 23N/35E-27DA | NV | BASIN AND RANGE | -118.0283 | 39.8323 | 1976-10-15 |  |  | 88.4 |  |  |  |  | 23.6 | 23.54 |  | REF FROMTHENEVADACD-ROM;GRADIENTFROMD.BLACKWELLFILESSOUTHLANDROYALTYCOMPANY | 12.2 | 88.4 | 1.4 | SMU EST. BASED ON SASS01 FOR VALLEY SED. |  |  |  | 77 | [5 empty] | 107.8 | [11 empty] | B |  |  | END
SMUWesternGeothermal | Dixie Valley | SR-G | Nevada CD-ROM | 23N/35E-11ACC | NV | BASIN AND RANGE | -118.0097 | 39.8737 | 1976-10-23 |  |  | 91.4 |  |  |  |  | 23.29 | 23.3 |  | REF FROMTHENEVADACD-ROM;GRADIENTFROMD.BLACKWELLFILESSOUTHLANDROYALTYCOMPANY | 6.6 | 91.4 | 1.4 | SMU EST. BASED ON SASS01 FOR VALLEY SED. |  |  |  | 85 | [5 empty] | 119 | [11 empty] | B |  |  | END
SMUWesternGeothermal | Dixie Valley | SR-H | Nevada CD-ROM | 23N/35E-2CBB | NV | BASIN AND RANGE | -118.0102 | 39.8897 | 1976-11-03 |  |  | 91.4 |  |  |  |  | 19.29 | 19.25 |  | REF FROMTHENEVADACD-ROM;GRADIENTFROMD.BLACKWELLFILESSOUTHLANDROYALTYCOMPANY | 12.2 | 91.4 | 1.4 | SMU EST. BASED ON SASS01 FOR VALLEY SED. |  |  |  | 40 | [5 empty] | 56 | [11 empty] | B |  |  | END
SMUWesternGeothermal | Dixie Valley | SR-I | Nevada CD-ROM | 23N/35E-12BAA | NV | BASIN AND RANGE | -117.9925 | 39.8907 | 1976-11-03 |  |  | 61 |  |  |  |  | 20.39 | 20.35 |  | REF FROMTHENEVADACD-ROM;GRADIENTFROMD.BLACKWELLFILESSOUTHLANDROYALTYCOMPANY | 18.3 | 61 | 1.4 | SMU EST. BASED ON SASS01 FOR VALLEY SED. |  |  |  | 65 | [5 empty] | 91 | [11 empty] | B |  |  | END
SMUWesternGeothermal | Dixie Valley | SR-J | Nevada CD-ROM | 23N/35E-1BB | NV | BASIN AND RANGE | -117.9907 | 39.8893 | 1976-10-31 |  |  | 91.4 |  |  |  |  | 18.1 | 18.1 |  | REF FROMTHENEVADACD-ROM;GRADIENTFROMD.BLACKWELLFILESSOUTHLANDROYALTYCOMPANY | 12.2 | 91.4 | 1.4 | SMU EST. BASED ON SASS01 FOR VALLEY SED. |  |  |  | 36 | [5 empty] | 50.4 | [11 empty] | B |  |  | END
SMUWesternGeothermal | Dixie Valley | SR-K | Nevada CD-ROM | 24N/36E-28BB | NV | BASIN AND RANGE | -117.9373 | 39.9382 | 1976-11-02 |  |  | 91.4 |  |  |  |  | 25 | 24.97 |  | REF FROMTHENEVADACD-ROM;GRADIENTFROMD.BLACKWELLFILESSOUTHLANDROYALTYCOMPANY | 27.9 | 91.4 | 1.4 | SMU EST. BASED ON SASS01 FOR VALLEY SED. |  |  |  | 76 | [5 empty] | 106.4 | [11 empty] | B |  |  | END
new_DATA | Dixie Valley Regional | 438 | AMAX-78 | 16N/36E/18CD | NV | BASIN AND RANGE | -117.9711 | 39.2433 | 1978-07-02 |  | 1558 |  |  |  | 14.68 | 16.64 |  | 18 | QAL | Grayback #1 | 30 | 50 | 1.25 |  | 0.21 |  |  | 68 | [5 empty] | 85 | [11 empty] | B |  |  | END
new_DATA | Eleven Mile Canyon | 345 | AMAX-78 | 18N/34E/20DD | NV | BASIN AND RANGE | -118.1679 | 39.4054 | 1978-06-20 |  | 1255 |  |  |  | 15.3 | 15.91 |  | 18.79 | QAL | MGR3F15 - Eleven Mile Well | 20 | 110 | 1.67 |  | 0.21 |  |  | 32 | [5 empty] | 53.44 | [11 empty] | B |  |  | END
SMUWesternGeothermal | Pirouette Mountain | 3346 | Hunt99 | 19N/34E-17D | NV | BASIN AND RANGE | -118.1712 | 39.5094 | 1979-11-07 |  | * | 97.6 |  |  |  |  | 22.6 | 22.6 | 0-15.2=COARSE PEBBLE GRAVEL 15.2-93=MED. PEBBLE GRAVEL 93-97.6=BOULDER GRAVEL |  | 12.2 | 97.6 | 1.9 |  |  |  | 4 | 63.4 | [5 empty] | 120.46 | [11 empty] | B |  |  | END
SMUWesternGeothermal | TUSCARORA -SULFUR SPR | 860-16 | AMAX79 | 41N/52E-27ADD | NV | BASIN AND RANGE | -116.1078 | 41.4173 | 8/23/79 | 6/15/79 | 1757 | 63 |  |  |  |  | 17.97 | 11.23 | ALLUVIUM&SILT&GRAVELS;WELLLOGAVAILABLE | Gradientisaveragedfromthetemperaturelog.REF (DO-24A) | 33 | 63 | 1.5 | SMU EST |  |  |  | 29.4 |  | 9.6 |  |  |  | 7 |  | 8 | [9 empty] | B |  |  | END
SMUWesternGeothermal | TUSCARORA -SULFUR SPR | 860-31 | AMAX79 | 41N/52E-14ACC | NV | BASIN AND RANGE | -116.1012 | 41.4472 | 7/ 1/79 | 6/13/79 | 1792 | 96 |  |  |  |  | 16.78 | 15.74 | ALLUVIULFAN&GRAVELS;WELLLOGAVAILABLE | Gradientisaveragedfromthetemperaturelog.REF (DO-24A) | 20 | 96 | 1.5 | SMU EST |  |  |  | 45.5 |  | 7.2 |  |  |  | 28 |  | 33 | [9 empty] | B |  |  | END
SMUWesternGeothermal | Black Rock Desert | BRD1 | PHIL98 | 33N/23E-25 | NV | BASIN AND RANGE | -119.325 | 40.7056 |  | 10/06/1975 |  | 91.4 | [7 empty] | REF (Lovelock map) |  | 91 | 1.4 | SMU EST. BASED ON SASS01 FOR VALLEY SED. |  |  |  | 18.2 | [5 empty] | 25.48 | [11 empty] | B |  |  | END
SMUWesternGeothermal | Black Rock Desert | BRD4 | PHIL98 | 33N/24E-22 | NV | BASIN AND RANGE | -119.249 | 40.7266 |  | 10/06/1975 |  | 91.4 | [7 empty] | REF (Lovelock map) |  | 91 | 1.4 | SMU EST. BASED ON SASS01 FOR VALLEY SED. |  |  |  | 23.66 | [5 empty] | 33.124 | [11 empty] | B |  |  | END
SMUWesternGeothermal | CARSON SINK | CS-16 | PHIL98 | 21N/26E-18 | NV | BASIN AND RANGE | -119.1027 | 39.696 | 3/ 2/75 |  |  | 67 |  |  |  |  | 19.45 | 19.45 |  | REF PHILLIPSDATA(M62-C) | 15.2 | 67 | 1.88 |  |  |  |  | 16.4 | [5 empty] | 31 | [11 empty] | B |  |  | END
SMUWesternGeothermal | CARSON SINK | CS-4 | PHIL98 | 23N/30E-3 | NV | BASIN AND RANGE | -118.6048 | 39.8958 | 5/ 7/75 |  |  | 91.5 |  |  |  |  | 20.15 | 20.15 |  | REF PHILLIPSDATA(M62-C) | 15.2 | 91.5 | 0.84 |  |  |  |  | 45.2 | [5 empty] | 38 | [11 empty] | B |  |  | END
SMUWesternGeothermal | CARSON SINK | CS-7 | PHIL98 | 24N/32E-35 | NV | BASIN AND RANGE | -118.3408 | 39.9018 | 4/15/75 |  |  | 51.8 |  |  |  |  | 23.75 | 23.75 |  | REF PHILLIPSDATA(M62-C) | 12.2 | 51.8 | 1.17 |  |  |  |  | 9.3 | [5 empty] | 11 | [11 empty] | B |  |  | END
SMUWesternGeothermal | Owyhee Recon | EL-14 | USGS-SASS99 | Elko CO. | NV | BASIN AND RANGE | -115.98 | 41.8117 |  |  | 1829.2683 | 50 |  |  |  |  | 10.4 | 10.4 |  | http://pubs.usgs.gov/of/1999/of99-425/webmaps/home.html |  | 50 | 1.4 | SMU EST. BASED ON SASS01 FOR VALLEY SED. |  |  |  | 18.2 | [5 empty] | 25.48 | [11 empty] | B |  |  | END
SMUWesternGeothermal | Eureka | EU3 | PHIL98 |  | NV | BASIN AND RANGE | -116.2533 | 40.7267 |  |  | 1951.2195 | 79.2683 |  |  |  |  | 23 | 10.4 |  | REF (WINNEUCCA MAP)(USGS-SASS99) |  | 79.2683 | 1.9 | SMU EST |  |  |  | 20.02 | [5 empty] | 38.038 | [11 empty] | B |  |  | END
SMUWesternGeothermal | WHITE PINE | GXR-19 | BLAC812 |  | NV | BASIN AND RANGE |  |  | 1980-11-11 |  |  | 80 |  |  |  |  | 10.11 | 10.11 |  | REF (M-11 & M-17) ELY AMS | 40 | 80 | 1.4 | SMU EST. BASED ON SASS01 FOR VALLEY SED. |  |  |  | 12 | [5 empty] | 16.8 | [11 empty] | B |  |  | END
SMUWesternGeothermal | Nightingale | NI-02 | USGS-SASS99 | Pershing CO. | NV | BASIN AND RANGE | -119.1367 | 40.2317 |  |  | 1432.9268 | 54.878 |  |  |  |  | 14.1 | 14.1 |  | http://pubs.usgs.gov/of/1999/of99-425/webmaps/home.html |  | 54.878 | 1.4 | SMU EST. BASED ON SASS01 FOR VALLEY SED. |  |  |  | 23.66 | [5 empty] | 33.124 | [11 empty] | B |  |  | END
SMUWesternGeothermal | HUNTOON VALLEY | NV-63-1 | TEPL823 | 4N/31E-27A | NV | BASIN AND RANGE | -118 | 40 |  |  |  | 75 |  |  |  |  | 16.2 | 16.2 | ALLUVIUM;WELLLOGAVAILABLE | REF (M-83)MINERALCOUNTY | 20 | 75 | 0.84 |  |  |  |  | 43 | [5 empty] | 36 | [11 empty] | B |  |  | END
SMUWesternGeothermal | Pinto Mountains | RD-2 | DO21 | 40N/28E-19 | NV | BASIN AND RANGE | -118.8055 | 41.3573 | 7/21/66 | 6/ 9/66 | 1255 | 64.3 |  |  |  |  | 39.7 | 39.7 |  | REF (D0-21) | 0 | 64.3 | 1.4 | SMU EST. BASED ON SASS01 FOR VALLEY SED. |  |  |  | 19 | [5 empty] | 26.6 | [11 empty] | B |  |  | END
SMUWesternGeothermal | Pinto Mountains | RD-4 | DO21 | 40N/28E-20 | NV | BASIN AND RANGE | -118.7888 | 41.3563 | 7/21/66 | 6/15/66 | 1261 | 64 |  |  |  |  | 39.7 | 39.7 |  | REF (D0-21) | 0 | 64 | 1.4 | SMU EST. BASED ON SASS01 FOR VALLEY SED. |  |  |  | 22 | [5 empty] | 30.8 | [11 empty] | B |  |  | END
SMUWesternGeothermal | Steamboat Springs | SB-36 | USGS-SASS99 | Washoe CO. | NV | BASIN AND RANGE | -119.7683 | 39.305 |  |  | 1612.8049 | 86.8902 |  |  |  |  | 15.7 | 15.7 |  | http://pubs.usgs.gov/of/1999/of99-425/webmaps/home.html |  | 86.8902 | 1.4 | SMU EST. BASED ON SASS01 FOR VALLEY SED. |  |  |  | 25.48 | [5 empty] | 35.672 | [11 empty] | B |  |  | END
SMUWesternGeothermal | Panther Canyon NV | SGV8180 | S17 | 31N/39E-11BC | NV | BASIN AND RANGE | -117.5627 | 40.5763 | 9/ 3/81 | 5/ 6/81 | 1536 | 88 | [5 empty] | 12.7 | Basalt/Sand | REF (S-17);DatafromGeothermex;DigitizedOFR81-915plate1 | 70 | 88 | 1.42 |  |  |  |  | 21.8 |  |  | 22.9 |  |  | 31 |  |  | 32 | [8 empty] | B |  |  | END
SMUWesternGeothermal | Southern Pacific | SP-56 | USGS-SASS99 | Pershing CO. | NV | BASIN AND RANGE | -118.5683 | 40.1583 |  |  | 1256.0976 | 91.4634 |  |  |  |  | 17.4 | 17.4 |  | http://pubs.usgs.gov/of/1999/of99-425/webmaps/home.html |  | 91.4634 | 1.4 | SMU EST. BASED ON SASS01 FOR VALLEY SED. |  |  |  | 21.84 | [5 empty] | 30.576 | [11 empty] | B |  |  | END
SMUWesternGeothermal | Trinity Mountains | T123 | PHIL98 |  | NV | BASIN AND RANGE | -118.965 | 39.9817 |  |  | 1402.439 | 79.2683 |  |  |  |  | 18 | 18 |  | REF (Reno map)(USGS-SASS99) |  | 79.2683 | 1.9 | SMU EST |  |  |  | 14.56 | [5 empty] | 27.664 | [11 empty] | B |  |  | END
SMUWesternGeothermal | Granite Springs | T70 | PHIL98 |  | NV | BASIN AND RANGE | -119.0983 | 40.085 |  |  | 1707.3171 | 76.2195 |  |  |  |  | 20.2 | 11.8 |  | REF (Lovelock Map)(USGS-SASS99) |  | 76.2195 | 1.9 | SMU EST |  |  |  | 18.2 | [5 empty] | 34.58 | [11 empty] | B |  |  | END
SMUWesternGeothermal | Trinity Mountains | TM-73 | PHIL98 |  | NV | BASIN AND RANGE | -119.0867 | 40.0117 |  |  | 1652.439 | 91.4634 |  |  |  |  | 15.8 | 15.8 |  | REF (Lovelock Map)(USGS-SASS99) |  | 91.4634 | 1.9 | SMU EST |  |  |  | 20.02 | [5 empty] | 38.038 | [11 empty] | B |  |  | END
SMURegionalHeatFlow | WINNEMUCCA AMS NEVADA | ADELAIDE | SASS715 |  | NV | BASIN AND RANGE | -117.5333 | 40.8333 | 1969-12-07 |  | 1780 | 305 | [6 empty] | META-SEDS.- | THE RESULTS ARE THE MEAN OF THE TWO DEPTH RANGES | 38 | 305 | 3.14 | * |  |  | 18 | 47 | * |  | 46 |  |  | 145 | * |  | 141 | * |  | 2.59 | [5 empty] | C |  |  | END
SMURegionalHeatFlow | LOVELOCK AMS NEVADA | BLK RK 1 | SASS793 | 35N/26E-15BA | NV | BASIN AND RANGE | -119.0133 | 40.9267 | 7/14/73 | 8/16/72 | 1190 | [7 empty] | SEDIMENTS- | NEVADA BLACK ROCK DESERT SITE #1 | 49 | 204 | 1.05 |  |  |  |  | 77 |  |  | 77 |  |  | 79 |  |  | 79 | [8 empty] | C |  |  | END
SMURegionalHeatFlow | LOVELOCK AMS NEVADA | BLK RK 2 | SASS793 | 35N/25E-24A | NV | BASIN AND RANGE | -119.085 | 40.9083 | 7/14/73 | 8/16/72 | 1190 | [7 empty] | CENOZOIC-SEDIMENTS | NEVADA BLACK ROCK DESERT SITE #2 | 49 | 274 | 1.05 | * |  |  |  | 62 |  |  | 62 |  |  | 63 |  |  | 63 | [8 empty] | C |  |  | END
SMURegionalHeatFlow | LOVELOCK AMS NEVADA | BR-10 | MASE802 |  | NV | BASIN AND RANGE | -119.1033 | 40.8783 | 1979-10-17 | 0/ 0/79 | 1185 | 100 | [6 empty] | CLAY- | THE CONDUCTIVITY IS ESTIMATED FROM IN SITU MEASUREMENTS | 58 | 94 | 1.05 | * | 0.05 |  |  | 67.1 |  | 0.4 | 67.1 |  |  | 70 |  | 4 | 70 | [8 empty] | C |  |  | END
SMURegionalHeatFlow | LOVELOCK AMS NEVADA | BR-11 | MASE802 |  | NV | BASIN AND RANGE | -119.1683 | 40.8733 | 1979-10-25 | 0/ 0/79 | 1190 | 100 | [6 empty] | CLAY- | THE CONDUCTIVITY IS ESTIMATED FROM IN SITU MEASUREMENTS | 34 | 96 | 1.05 | * | 0.05 |  |  | 81.8 |  | 0.5 | 81.8 |  |  | 86 |  | 5 | 86 | [8 empty] | C |  |  | END
SMURegionalHeatFlow | TONOPAH AMS NEVADA | L.SMOKY (UCE-14) | SASS715 |  | NV | BASIN AND RANGE | -116.0333 | 38.7167 | 8/17/67 |  | 1902 | 449 | [6 empty] | TUFF- | RESULTS ARE MEAN OF 2 DEPTH RANGES; CORRECTED HEAT FLOW IS AUTHORS BEST ESTIMATE - | 282 | 449 | 1.8 | * |  |  | 7 | 34.8 | * |  | 34.3 |  |  | 60 | * |  | 63 | * | [7 empty] | C |  |  | END
SMURegionalHeatFlow | RENO AMS NEVADA | TAHOE 12 | HENY762 |  | NV | SIERRA NEVADA MTNS. | -119.9833 | 39.2 |  |  | 1900 | [7 empty] | LAKEMUD- |  |  |  | 0.71 |  |  |  | 10 | 85 |  |  | 85 |  |  | 59 |  |  | 49 | [8 empty] | C |  |  | END
SMURegionalHeatFlow | DEATH VALLEY AMS CA-NV | UE25A-1 | SASS803 |  | NV | BASIN AND RANGE | -116.44 | 36.8517 | 4/ 0/79 | 0/ 0/78 | 1199 | [7 empty] | TUFF- | THIS SITE IS IN THE NEVADA TEST AREA THE CONDUCTIVITY AND HEAT FLOW ARE ESTIMATED | 0 | 470 | 1.51 | * |  |  |  | 36 |  |  | 27.4 |  |  | 71 |  |  | 54 | [8 empty] | C |  |  | END
SMURegionalHeatFlow | DEATH VALLEY AMS CA-NV | UE25A-3 | SASS803 |  | NV | BASIN AND RANGE | -116.3117 | 36.8633 | 4/ 0/79 | 0/ 0/78 | 1387 | [7 empty] | METASEDIMENT- | THIS SITE IS IN THE NEVADA TEST AREA | 643 | 700 | 3.11 |  |  |  |  | 41.5 |  |  | 41.5 |  |  | 129 |  |  | 129 | [8 empty] | C |  |  | END
SMUWesternGeothermal | FISH LAKE - EMIGRANT | 209 | AMAX98 | 1N/37E-29 | NV | BASIN AND RANGE | -117.89 | 37.9067 | [11 empty] | REF FILESFROMHARRYOLSON;INFOR.FROMMAPGOLDFIELDNVAMS |  |  | 1.4 | SMU EST. BASED ON SASS01 FOR VALLEY SED. |  |  |  | 75 | [5 empty] | 105 | [11 empty] | C | END
SMUWesternGeothermal | EXCELSIOR | 460 | AMAX98 | 5N/31E-1D | NV | BASIN AND RANGE | -118.475 | 38.3217 |  |  |  | 35 | [5 empty] | 13.2 |  | REF FILESFROMHARRYOLSON;WALKERLAKEAMS;O'BRIENLEASE | 0 | 35 | 1.25 |  |  |  |  | 40 | [5 empty] | 50 | [11 empty] | C |  |  | END
SMUWesternGeothermal | RENO AMS | ?31 | PHIL98 |  | NV | BASIN AND RANGE | -119.1995 | 39.9516 | [10 empty] | Tyb - young basalt | REF (Reno map) Lithology from Nevada Co. Geol. Map CDROM. |  |  | 1.6 | SMU EST |  |  |  | 36.4 | [5 empty] | 58.24 | [11 empty] | C |  |  | END
SMUWesternGeothermal | RENO AMS | ?33 | PHIL98 |  | NV | BASIN AND RANGE | -119.0021 | 39.9536 | [10 empty] | Qoa -Older alluvium | REF (Reno map) Lithology from Nevada Co. Geol. Map CDROM. |  |  | 2.25 | SMU EST |  |  |  | 36.4 | [5 empty] | 81.9 | [11 empty] | C |  |  | END
SMUWesternGeothermal | RENO AMS | ?38 | PHIL98 |  | NV | BASIN AND RANGE | -119.0546 | 39.9568 | [10 empty] | Tyb/Tys - young basalt | REF (Reno map) Lithology from Nevada Co. Geol. Map CDROM. |  |  | 1.6 | SMU EST |  |  |  | 72.8 | [5 empty] | 116.48 | [11 empty] | C |  |  | END
SMUWesternGeothermal | RENO AMS | ?47 | PHIL98 |  | NV | BASIN AND RANGE | -118.9766 | 39.9804 | [10 empty] | Qoa -Older alluvium | REF (Reno map) Lithology from Nevada Co. Geol. Map CDROM. |  |  | 2.25 | SMU EST |  |  |  | 36.4 | [5 empty] | 81.9 | [11 empty] | C |  |  | END
SMUWesternGeothermal | RENO AMS | ?53 | PHIL98 |  | NV | BASIN AND RANGE | -119.2877 | 39.9864 | [10 empty] | Ql -Lake deposits | REF (Reno map) Lithology from Nevada Co. Geol. Map CDROM. |  |  | 2 | SMU EST |  |  |  | 36.4 | [5 empty] | 72.8 | [11 empty] | C |  |  | END
SMUWesternGeothermal | Fish Lake Valley | 1191-10(81-24) | AMAX98 | 1S/35E-24 | NV | BASIN AND RANGE | -118.0323 | 37.846 |  |  | 1460 | 17.1 | [5 empty] | 16.9 |  | Locations from Chris Klein of Geothermex REF FILESFROMHARRYOLSON;INFOR.FROMMAP;GRAD.ISAVERAGED | 0 | 17.1 | 1.67 |  |  |  |  | 62 | [5 empty] | 104 | [11 empty] | C | END
SMUWesternGeothermal | Fish Lake Valley | 1191-11(36-22) | AMAX98 | 1S/35E-22 | NV | BASIN AND RANGE | -118.0799 | 37.8355 |  |  | 1487 | 13.1 | [5 empty] | 15.1 |  | Locations from Chris Klein of Geothermex REF FILESFROMHARRYOLSON;INFOR.FROMMAP;GRAD.ISAVERAGED | 0 | 13.1 | 1.67 |  |  |  |  | 40 | [5 empty] | 67 | [11 empty] | C | END
SMUWesternGeothermal | Fish Lake Valley | 1191-2(24-10) | AMAX98 | 1S/35E-10 | NV | BASIN AND RANGE | -118.0817 | 37.8696 |  |  | 1509 | 32 | [5 empty] | 15.4 |  | Locations from Chris Klein of Geothermex REF FILESFROMHARRYOLSON;INFOR.FROMMAP;GRAD.ISAVERAGED | 0 | 32 | 1.26 |  |  |  |  | 35 | [5 empty] | 44 | [11 empty] | C | END
SMUWesternGeothermal | Fish Lake Valley | 1191-3(34-15) | AMAX98 | 1S/35E-15 | NV | BASIN AND RANGE | -118.0799 | 37.8548 |  |  | 1490 | 14 | [5 empty] | 14.9 |  | Locations from Chris Klein of Geothermex REF FILESFROMHARRYOLSON;INFOR.FROMMAP;GRAD.ISAVERAGED | 0 | 14 | 1.46 |  |  |  |  | 43 | [5 empty] | 63 | [11 empty] | C | END
SMUWesternGeothermal | San Emidio Desert | 3-74-10 | COMS78 | 29N/23E-6 | NV | BASIN AND RANGE | -119.4323 | 40.4053 |  |  | 1225 | 36.6 |  |  |  |  | 15.5 | 15.5 |  | CHEVRON(DO-14) | 0 | 36.6 | 1.6 | SMU EST |  |  |  | 47.3 | [5 empty] | 75.68 | [11 empty] | C |  |  | END
SMUWesternGeothermal | McCoy | 864-13 | DR9E |  | NV | BASIN AND RANGE | -117.4677 | 39.862 | 4/28/78 | 4/22/78 | 1655 | 38 |  |  |  |  | 14.58 | 14.58 | CLAY&GRAVEL&LIMESTONE;LITHOLOGICLOGAVAILABLE | REF (DR-9E) | 26 | 38 | 1.88 |  | 0.21 |  |  | 62.2 |  | 13.7 | 62.2 |  | 13.7 | 120 |  | 39 | 120 |  | 39 | [6 empty] | C |  |  | END
SMUWesternGeothermal | McCoy | 864-19 | Nevada CD-ROM | 23N/40E-2 | NV | BASIN AND RANGE | -117.4467 | 39.9017 | 7/12/78 |  | 1573.1707 | 48 |  |  |  |  | 15.3 | 15.3 |  | Gradientisanaveragecalculatedfromthetemperaturelog.REF (NEVADACD-ROM)(USGS-SASS99) | 0 | 48 | 1.4 | SMU EST. BASED ON SASS01 FOR VALLEY SED. |  |  |  | 57 | [5 empty] | 79.8 | [11 empty] | C |  |  | END
SMUWesternGeothermal | McCoy | 864-2 | DR9E |  | NV | BASIN AND RANGE | -117.4697 | 39.7845 | 4/22/78 |  | 1694 | 38 |  |  |  |  | 13.77 | 13.77 | LIMESTONE;LITHOLOGICLOGAVAILABLE | REF (DR-9E) | 2.2 | 38 | 1.67 |  | 0.21 |  |  | 43.5 |  | 5.2 | 43.5 |  |  | 74 |  |  | 74 |  | 18 | [6 empty] | C |  |  | END
SMUWesternGeothermal | McCoy | 864-20 | Nevada CD-ROM | 23N/40E-11 | NV | BASIN AND RANGE | -117.4383 | 39.8683 | 7/12/78 |  | 1617.0732 | 48 |  |  |  |  | 13.5 | 13.5 |  | Gradientisanaveragecalculatedfromthetemperaturelog.REF (NEVADACD-ROM)(USGS-SASS99) | 0 | 48 | 1.4 | SMU EST. BASED ON SASS01 FOR VALLEY SED. |  |  |  | 35.7 | [5 empty] | 49.98 | [11 empty] | C |  |  | END
SMUWesternGeothermal | McCoy | 864-29 | Nevada CD-ROM | 23N/40E-8 | NV | BASIN AND RANGE | -117.5067 | 39.8717 | 7/11/78 |  | 1463 | 44 |  |  |  |  | 16.3 | 16.3 |  | Gradientisanaveragecalculatedfromthetemperaturelog.REF (NEVADACD-ROM)(USGS-SASS99) | 0 | 44 | 1.4 | SMU EST. BASED ON SASS01 FOR VALLEY SED. |  |  |  | 67.6 | [5 empty] | 94.64 | [11 empty] | C |  |  | END
SMUWesternGeothermal | McCoy | 864-5 | DR9E |  | NV | BASIN AND RANGE | -117.4748 | 39.8262 | 4/28/78 |  | 1647 | 36 |  |  |  |  | 13.71 | 13.71 | GRAVELTUFF;LITHOLOGICLOGAVAILABLE | REF (DR-9E) | 28 | 36 | 1.67 |  | 0.21 |  |  | 50.1 |  | 0.5 | 50.1 |  | 0.1 | 84 |  | 10 | 84 |  | 10 | [6 empty] | C |  |  | END
SMUWesternGeothermal | McCoy | 864-52 | Nevada CD-ROM | 22N/39E-26 | NV | BASIN AND RANGE | -117.5683 | 39.7467 | 7/11/78 |  | 1658 | 49 |  |  |  |  | 16.89 | 16.89 |  | Gradientisanaveragecalculatedfromthetemperaturelog.REF (NEVADACD-ROM)(USGS-SASS99) | 0 | 49 | 1.4 | SMU EST. BASED ON SASS01 FOR VALLEY SED. |  |  |  | 54.5 | [5 empty] | 76.3 | [11 empty] | C |  |  | END
SMUWesternGeothermal | McCoy | 864-54 | Nevada CD-ROM |  | NV | BASIN AND RANGE | -117.6617 | 39.8433 | 6/10/78 |  | 1403.0488 | 29 |  |  |  |  | 16.9 | 16.9 |  | Gradientisanaveragecalculatedfromthetemperaturelog.REF (NEVADACD-ROM)(USGS-SASS99) | 0 | 29 | 1.4 | SMU EST. BASED ON SASS01 FOR VALLEY SED. |  |  |  | 34 | [5 empty] | 47.6 | [11 empty] | C |  |  | END
SMUWesternGeothermal | Stillwater | AH-15A | MORG82 | 19N/30E-10CDD | NV | BASIN AND RANGE | -118.5987 | 39.5195 | 6/28/73 |  | 1190 | 45.2 |  |  |  |  | 18.5 | 18.5 | SAND&INTERBEDDEDCLAY&THINSHALES | REF (US-19)TCUISAVE.OFVALUESINTABLE11&GRADIENTISHF/TCU*100 | 0 | 30 | 1.42 |  |  |  |  | 59 | [5 empty] | 84 | [11 empty] | C |  |  | END
SMUWesternGeothermal | Stillwater | AH-16 | MORG82 | 19N/30E-17ABB | NV | BASIN AND RANGE | -118.6337 | 39.518 | 4/12/73 |  | 1192 | 45.2 |  |  |  |  | 17.5 | 17.5 | SAND&INTERBEDDEDCLAY&THINSHALES | REF (US-19)TCUISAVE.OFVALUESINTABLE11&GRADIENTISHF/TCU*100 | 0 | 45 | 1.42 |  |  |  |  | 29 | [5 empty] | 42 | [11 empty] | C |  |  | END
SMUWesternGeothermal | Stillwater | AH-23A | MORG82 | 19N/30E-25DBB | NV | BASIN AND RANGE | -118.5605 | 39.4827 | 6/28/73 |  | 1191 | 39.1 | [5 empty] | 19 | SAND&INTERBEDDEDCLAY&THINSHALES | REF (US-19)TCUISAVE.OFVALUESINTABLE11&GRADIENTISHF/TCU*100 | 0 | 30 | 1.42 |  |  |  |  | 76 | [5 empty] | 109 | [11 empty] | C |  |  | END
SMUWesternGeothermal | BLACK ROCK DESERT | AH-3 | SASS793 | 32N/23E-14CCD | NV | BASIN AND RANGE | -119.3467 | 40.6483 | 1/26/77 |  | 1193 | 44 |  |  |  |  | 13.5 | 13.5 | CLAYMIX | REF (US-7) | 28 | 44 | 1.0536 |  |  |  |  | 56 | [5 empty] | 59 | [11 empty] | C |  |  | END
SMUWesternGeothermal | BLACK ROCK DESERT | AH-7 | SASS793 | 32N/23E-19DAC | NV | BASIN AND RANGE | -119.41 | 40.6383 | 1/26/77 |  | 1196 | 46 |  |  |  |  | 14 | 14 | SANDMIX | REF (US-7) | 21 | 46 | 1.0676 |  |  |  |  | 74 | [5 empty] | 79 | [11 empty] | C |  |  | END
SMUWesternGeothermal | PARADISE VALLEY | ARTESIAN | TREX815 | 37N/39E-0 | NV | BASIN AND RANGE | -117.5833 | 41.1 |  |  |  | 20 |  |  |  |  | 75 | 75 |  | REF (DO-38) | 0 | 20 | 1.4 | SMU EST. BASED ON SASS01 FOR VALLEY SED. |  |  |  | 83 | [5 empty] | 116.2 | [11 empty] | C |  |  | END
SMUWesternGeothermal | WINNEMUCCA AMS | BM10 | PHIL98 | 30N/43E-5 | NV | BASIN AND RANGE | -117.1634 | 40.4965 | [10 empty] | Qf -Alluvial fan deposits | REF (WINNEUCCA MAP)Lithology from Nevada Co. Geol. Map CDROM. |  |  | 2.5 | SMU EST |  |  |  | 44.226 | [5 empty] | 110.565 | [11 empty] | C |  |  | END
SMUWesternGeothermal | WINNEMUCCA AMS | BM10 | PHIL98 | 30N/44E-25 | NV | BASIN AND RANGE | -116.9674 | 40.4412 | [11 empty] | REF (WINNEUCCA MAP)Lithology from Nevada Co. Geol. Map CDROM. |  |  | 1.4 | SMU EST. BASED ON SASS01 FOR VALLEY SED. |  |  |  | 44.408 | [5 empty] | 62.1712 | [11 empty] | C |  |  | END
SMUWesternGeothermal | WINNEMUCCA AMS | BM22 | PHIL98 | 33N/42E-29 | NV | BASIN AND RANGE | -117.2694 | 40.7017 | [10 empty] | Qoa -Older alluvium | REF (WINNEUCCA MAP)Lithology from Nevada Co. Geol. Map CDROM. |  |  | 2.25 | SMU EST |  |  |  | 50.96 | [5 empty] | 114.66 | [11 empty] | C |  |  | END
SMUWesternGeothermal | WINNEMUCCA AMS | BM26 | PHIL98 | 32N/47E-1 | NV | BASIN AND RANGE | -116.6195 | 40.6734 | [10 empty] | Qf -Alluvial fan deposits | REF (WINNEUCCA MAP)Lithology from Nevada Co. Geol. Map CDROM. |  |  | 2.5 | SMU EST |  |  |  | 21.112 | [5 empty] | 52.78 | [11 empty] | C |  |  | END
SMUWesternGeothermal | WINNEMUCCA AMS | BM30 | PHIL98 | 34N/48E-17 | NV | BASIN AND RANGE | -116.584 | 40.8191 | [10 empty] | Qoa -Older alluvium | REF (WINNEUCCA MAP)Lithology from Nevada Co. Geol. Map CDROM. |  |  | 2.25 | SMU EST |  |  |  | 19.656 | [5 empty] | 44.226 | [11 empty] | C |  |  | END
SMUWesternGeothermal | WINNEMUCCA AMS | BM44 | PHIL98 | 31N/46E-34 | NV | BASIN AND RANGE | -116.7785 | 40.5154 | [10 empty] | Qf -Alluvial fan deposits | REF (WINNEUCCA MAP)Lithology from Nevada Co. Geol. Map CDROM. |  |  | 2.5 | SMU EST |  |  |  | 44.226 | [5 empty] | 110.565 | [11 empty] | C |  |  | END
SMUWesternGeothermal | WINNEMUCCA AMS | BM48 | PHIL98 | 29N/47E-25 | NV | BASIN AND RANGE | -116.6254 | 40.348 | [10 empty] | Qf -Alluvial fan deposits | REF (WINNEUCCA MAP)Lithology from Nevada Co. Geol. Map CDROM. |  |  | 2.5 | SMU EST |  |  |  | 39.312 | [5 empty] | 98.28 | [11 empty] | C |  |  | END
SMUWesternGeothermal | WINNEMUCCA AMS | BM50 | PHIL98 | 29N/49E-19 | NV | BASIN AND RANGE | -116.4956 | 40.3762 | [10 empty] | Qal -Alluvium | REF (WINNEUCCA MAP)Lithology from Nevada Co. Geol. Map CDROM. |  |  | 1.5 | SMU EST |  |  |  | 72.8 | [5 empty] | 109.2 | [11 empty] | C |  |  | END
SMUWesternGeothermal | WINNEMUCCA AMS | BM52 | PHIL98 | 31N/50E/16 | NV | BASIN AND RANGE | -116.3409 | 40.5607 | [10 empty] | Qoa -Older alluvium | REF (WINNEUCCA MAP)Lithology from Nevada Co. Geol. Map CDROM. |  |  | 2.25 | SMU EST |  |  |  | 35.49 | [5 empty] | 79.8525 | [11 empty] | C |  |  | END
SMUWesternGeothermal | WINNEMUCCA AMS | BM53 | PHIL98 | 31N/52E-28 | NV | BASIN AND RANGE | -116.1187 | 40.5374 | [10 empty] | Qtsu -Weakly lithified sandstone and conglomerate | REF (WINNEUCCA MAP)Lithology from Nevada Co. Geol. Map CDROM. |  |  | 2.25 | SMU EST |  |  |  | 41.86 | [5 empty] | 94.185 | [11 empty] | C |  |  | END
SMUWesternGeothermal | WINNEMUCCA AMS | BM54 | PHIL98 | 30N/52E-28 | NV | BASIN AND RANGE | -116.113 | 40.4441 | [10 empty] | Qtsu -Weakly lithified sandstone and conglomerate | REF (WINNEUCCA MAP)Lithology from Nevada Co. Geol. Map CDROM. |  |  | 2.25 | SMU EST |  |  |  | 40.04 | [5 empty] | 90.09 | [11 empty] | C |  |  | END
SMUWesternGeothermal | WINNEMUCCA AMS | BM55 | PHIL98 | 33N/51E-22 | NV | BASIN AND RANGE | -116.2072 | 40.728 | [10 empty] | Qoa -Older alluvium | REF (WINNEUCCA MAP)Lithology from Nevada Co. Geol. Map CDROM. |  |  | 2.25 | SMU EST |  |  |  | 25.48 | [5 empty] | 57.33 | [11 empty] | C |  |  | END
SMUWesternGeothermal | WINNEMUCCA AMS | BM56 | PHIL98 | 29N/49E-24 | NV | BASIN AND RANGE | -116.3905 | 40.3746 | [10 empty] | Qa -Valley alluvium and stream deposits | REF (WINNEUCCA MAP)Lithology from Nevada Co. Geol. Map CDROM. |  |  | 2 | SMU EST |  |  |  | 45.5 | [5 empty] | 91 | [11 empty] | C |  |  | END
SMUWesternGeothermal | WINNEMUCCA AMS | BM57 | PHIL98 | 29N/50E-3 | NV | BASIN AND RANGE | -116.3122 | 40.4123 | [10 empty] | Qa -Valley alluvium and stream deposits | REF (WINNEUCCA MAP)Lithology from Nevada Co. Geol. Map CDROM. |  |  | 2 | SMU EST |  |  |  | 43.316 | [5 empty] | 86.632 | [11 empty] | C |  |  | END
SMUWesternGeothermal | WINNEMUCCA AMS | BM6 | PHIL98 | 31N/44E-10 | NV | BASIN AND RANGE | -117.0093 | 40.5732 | [10 empty] | Qf -Alluvial fan deposits | REF (WINNEUCCA MAP)Lithology from Nevada Co. Geol. Map CDROM. |  |  | 2.5 | SMU EST |  |  |  | 25.662 | [5 empty] | 64.155 | [11 empty] | C |  |  | END
SMUWesternGeothermal | WINNEMUCCA AMS | BM62 | PHIL98 | 36N/45E-25 | NV | BASIN AND RANGE | -116.8392 | 40.9616 | [10 empty] | Tr -Rhyolite | REF (WINNEUCCA MAP)Lithology from Nevada Co. Geol. Map CDROM. |  |  | 1.6 | SMU EST |  |  |  | 72.8 | [5 empty] | 116.48 | [11 empty] | C |  |  | END
SMUWesternGeothermal | WINNEMUCCA AMS | BM64 | PHIL98 | 36N/46E-17 | NV | BASIN AND RANGE | -116.8034 | 40.9994 | [10 empty] | Qta- Andesite | REF (WINNEUCCA MAP)Lithology from Nevada Co. Geol. Map CDROM. |  |  | 3 | SMU EST |  |  |  | 36.4 | [5 empty] | 109.2 | [11 empty] | C |  |  | END
SMUWesternGeothermal | WINNEMUCCA AMS | BM67 | PHIL98 | 30N/51E-20 | NV | BASIN AND RANGE | -116.2602 | 40.472 | [10 empty] | Qa -Valley alluvium and stream deposits | REF (WINNEUCCA MAP)Lithology from Nevada Co. Geol. Map CDROM. |  |  | 2 | SMU EST |  |  |  | 43.68 | [5 empty] | 87.36 | [11 empty] | C |  |  | END
SMUWesternGeothermal | WINNEMUCCA AMS | BM69 | PHIL98 | 30N/51E-6 | NV | BASIN AND RANGE | -116.2735 | 40.5042 | [10 empty] | Qa -Valley alluvium and stream deposits | REF (WINNEUCCA MAP)Lithology from Nevada Co. Geol. Map CDROM. |  |  | 2 | SMU EST |  |  |  | 40.04 | [5 empty] | 80.08 | [11 empty] | C |  |  | END
SMUWesternGeothermal | WINNEMUCCA AMS | BM7 | PHIL98 | 31N/44E-31 | NV | BASIN AND RANGE | -117.0646 | 40.5102 | [10 empty] | Qf -Alluvial fan deposits | REF (WINNEUCCA MAP)Lithology from Nevada Co. Geol. Map CDROM. |  |  | 2.5 | SMU EST |  |  |  | 34.58 | [5 empty] | 86.45 | [11 empty] | C |  |  | END
SMUWesternGeothermal | WINNEMUCCA AMS | BM70 | PHIL98 | 30N/51E-4 | NV | BASIN AND RANGE | -116.2324 | 40.4937 | [10 empty] | volcanic rocks KJv - | REF (WINNEUCCA MAP)Lithology from Nevada Co. Geol. Map CDROM. |  |  | 1.75 | SMU EST |  |  |  | 36.4 | [5 empty] | 63.7 | [11 empty] | C |  |  | END
SMUWesternGeothermal | WINNEMUCCA AMS | BM81 | PHIL98 | 27N/42E-9 | NV | BASIN AND RANGE | -117.2519 | 40.2261 | [10 empty] | Ts5 -Tuffaceous sedimentary rocks | REF (WINNEUCCA MAP)Lithology from Nevada Co. Geol. Map CDROM. |  |  | 1.8 | SMU EST |  |  |  | 36.4 | [5 empty] | 65.52 | [11 empty] | C |  |  | END
SMUWesternGeothermal | WINNEMUCCA AMS | BM83 | PHIL98 | 27N/41E-15 | NV | BASIN AND RANGE | -117.3489 | 40.213 | [10 empty] | Ts5 -Tuffaceous sedimentary rocks | REF (WINNEUCCA MAP)Lithology from Nevada Co. Geol. Map CDROM. |  |  | 1.8 | SMU EST |  |  |  | 54.6 | [5 empty] | 98.28 | [11 empty] | C |  |  | END
SMUWesternGeothermal | WINNEMUCCA AMS | BM96 | PHIL98 | 36N/44E-23 | NV | BASIN AND RANGE | -116.9783 | 40.9811 | [10 empty] | Tri -Rhyolite | REF (WINNEUCCA MAP)Lithology from Nevada Co. Geol. Map CDROM. |  |  | 1.6 | SMU EST |  |  |  | 45.5 | [5 empty] | 72.8 | [11 empty] | C |  |  | END
SMUWesternGeothermal | WINNEMUCCA AMS | BMF1 | PHIL98 | 30N/42E-35 | NV | BASIN AND RANGE | -117.2167 | 40.4255 | [10 empty] | Qtb/PPPh/Tbm - Basalt /Havallah formation | REF (WINNEUCCA MAP)Lithology from Nevada Co. Geol. Map CDROM. |  |  | 1.6 | SMU EST |  |  |  | 72.072 | [5 empty] | 115.3152 | [11 empty] | C |  |  | END
SMUWesternGeothermal | WINNEMUCCA AMS | BMG1 | PHIL98 | 35N/41E-8 | NV | BASIN AND RANGE | -117.3797 | 40.9259 | [10 empty] | limestone -PPPa -Edna Mountain formation and Antler Peak | REF (WINNEUCCA MAP)Lithology from Nevada Co. Geol. Map CDROM. |  |  | 3.3 | SMU EST |  |  |  | 20.02 | [5 empty] | 66.066 | [11 empty] | C |  |  | END
SMUWesternGeothermal | Black Rock Desert | BRD18 | PHIL98 | 35N/23E-16 | NV | BASIN AND RANGE | -119.368 | 40.9233 |  | 10/06/1975 |  | 27.4 | [7 empty] | REF (Lovelock map) |  |  | 1.4 | SMU EST. BASED ON SASS01 FOR VALLEY SED. |  |  |  | 36.4 | [5 empty] | 50.96 | [11 empty] | C |  |  | END
SMUWesternGeothermal | Black Rock Desert | BRD19 | PHIL98 | 35N/23E-17 | NV | BASIN AND RANGE | -119.396 | 40.928 |  | 10/06/1975 |  | 27.4 | [7 empty] | REF (Lovelock map) |  |  | 1.4 | SMU EST. BASED ON SASS01 FOR VALLEY SED. |  |  |  | 36.4 | [5 empty] | 50.96 | [11 empty] | C |  |  | END
SMUWesternGeothermal | Black Rock Desert | BRD20 | PHIL98 | 35N/24E-35 | NV | BASIN AND RANGE | -119.229 | 40.8701 |  | 10/06/1975 |  | 88.4 | [7 empty] | REF (Lovelock map) |  |  | 1.4 | SMU EST. BASED ON SASS01 FOR VALLEY SED. |  |  |  | 81.9 | [5 empty] | 114.66 | [11 empty] | C |  |  | END
SMUWesternGeothermal | Black Rock Desert | BRD9 | PHIL98 | 24N/23E-23 | NV | BASIN AND RANGE | -119.342 | 40.8137 |  | 10/06/1975 |  | 61 | [7 empty] | REF (Lovelock map) |  |  | 1.4 | SMU EST. BASED ON SASS01 FOR VALLEY SED. |  |  |  | 38.22 | [5 empty] | 53.508 | [11 empty] | C |  |  | END
SMUWesternGeothermal | RENO AMS | BRINE WELL1 | PHIL98 | 22N/30E-1 | NV | BASIN AND RANGE | -118.559 | 39.8049 | [10 empty] | Qya -younger alluvium | REF (Reno map) Lithology from Nevada Co. Geol. Map CDROM. |  |  | 1.8 | SMU EST |  |  |  | 61.88 | [5 empty] | 111.384 | [11 empty] | C |  |  | END
SMUWesternGeothermal | BUENA VISTA | BV110 | PHIL98 | 25N/35E-7 | NV | BASIN AND RANGE | -118.079 | 40.0553 | [10 empty] | Ql -Lake deposits | REF (Lovelock Map) Lithology from Nevada Co. Geol. Map CDROM. |  |  | 2 | SMU EST |  |  |  | 49.14 | [5 empty] | 98.28 | [11 empty] | C |  |  | END
SMUWesternGeothermal | BUENA VISTA | BV12 | PHIL98 | 26N/35E-34 | NV | BASIN AND RANGE | -118.037 | 40.0782 | [10 empty] | Ql -Lake deposits | REF (Lovelock Map) Lithology from Nevada Co. Geol. Map CDROM. |  |  | 2 | SMU EST |  |  |  | 58.24 | [5 empty] | 116.48 | [11 empty] | C |  |  | END
SMUWesternGeothermal | BUENA VISTA | BV13 | PHIL98 | 25N/35E-14 | NV | BASIN AND RANGE | -118.001 | 40.0428 | [10 empty] | Qal -Alluvium | REF (Lovelock Map) Lithology from Nevada Co. Geol. Map CDROM. |  |  | 1.5 | SMU EST |  |  |  | 34.58 | [5 empty] | 51.87 | [11 empty] | C |  |  | END
SMUWesternGeothermal | BUENA VISTA | BV2 | PHIL98 | 26N/33E-9 | NV | BASIN AND RANGE | -118.282 | 40.143 | [10 empty] | Qal -Alluvium | REF (Lovelock Map) Lithology from Nevada Co. Geol. Map CDROM. |  |  | 1.5 | SMU EST |  |  |  | 58.24 | [5 empty] | 87.36 | [11 empty] | C |  |  | END
SMUWesternGeothermal | BUENA VISTA | BV27 | PHIL98 | 25N/35E-27 | NV | BASIN AND RANGE | -118.021 | 40.0083 | [10 empty] | Tra -Rhyolite and andesite | REF (Lovelock Map) Lithology from Nevada Co. Geol. Map CDROM. |  |  | 1.6 | SMU EST |  |  |  | 36.4 | [5 empty] | 58.24 | [11 empty] | C |  |  | END
SMUWesternGeothermal | BUENA VISTA | BV28 | PHIL98 | 25N/35E-21 | NV | BASIN AND RANGE | -118.051 | 40.0219 | [10 empty] | Qal -Alluvium | REF (Lovelock Map) Lithology from Nevada Co. Geol. Map CDROM. |  |  | 1.5 | SMU EST |  |  |  | 58.24 | [5 empty] | 87.36 | [11 empty] | C |  |  | END
SMUWesternGeothermal | BUENA VISTA | BV29 | PHIL98 | 25N/35E-17 | NV | BASIN AND RANGE | -118.062 | 40.035 | [10 empty] | Qal -Alluvium | REF (Lovelock Map) Lithology from Nevada Co. Geol. Map CDROM. |  |  | 1.5 | SMU EST |  |  |  | 67.34 | [5 empty] | 101.01 | [11 empty] | C |  |  | END
SMUWesternGeothermal | BUENA VISTA | BV4 | PHIL98 | 27N/35E-21 | NV | BASIN AND RANGE | -118.043 | 40.1977 | [10 empty] | Ql -Lake deposits | REF (Lovelock Map) Lithology from Nevada Co. Geol. Map CDROM. |  |  | 2 | SMU EST |  |  |  | 58.24 | [5 empty] | 116.48 | [11 empty] | C |  |  | END
SMUWesternGeothermal | BUENA VISTA | BV5 | PHIL98 | 25N/34E-15 | NV | BASIN AND RANGE | -118.136 | 40.0383 | [10 empty] | Jgb -Gabbro; incl. extrusive phase | REF (Lovelock Map) Lithology from Nevada Co. Geol. Map CDROM. |  |  | 2 | SMU EST |  |  |  | 36.4 | [5 empty] | 72.8 | [11 empty] | C |  |  | END
SMUWesternGeothermal | RENO AMS | CH1 | PHIL98 | 17N/33E-29 | NV | BASIN AND RANGE | -118.295 | 39.3108 | [10 empty] | Qya -younger alluvium | REF (Reno map) Lithology from Nevada Co. Geol. Map CDROM. |  |  | 1.8 | SMU EST |  |  |  | 50.96 | [5 empty] | 91.728 | [11 empty] | C |  |  | END
SMUWesternGeothermal | MILLET AMS | CH-10 | PHIL98 | 20N/39E-31 | NV | BASIN AND RANGE | -117.6288 | 39.5622 | [10 empty] | Qya -younger alluvium | REF (MILLET MAP) Lithology from Nevada Co. Geol. Map CDROM. |  |  | 1.8 | SMU EST |  |  |  | 50.96 | [5 empty] | 91.728 | [11 empty] | C |  |  | END
SMUWesternGeothermal | RENO AMS | CH11 | PHIL98 | 20N/32E-1 | NV | BASIN AND RANGE | -118.333 | 39.6333 | [10 empty] | Qya -younger alluvium | REF (Reno map) Lithology from Nevada Co. Geol. Map CDROM. |  |  | 1.8 | SMU EST |  |  |  | 45.5 | [5 empty] | 81.9 | [11 empty] | C |  |  | END
SMUWesternGeothermal | RENO AMS | CH2 | PHIL98 | 17N/33E-10 | NV | BASIN AND RANGE | -118.266 | 39.3483 | [10 empty] | Qya -younger alluvium | REF (Reno map) Lithology from Nevada Co. Geol. Map CDROM. |  |  | 1.8 | SMU EST |  |  |  | 49.14 | [5 empty] | 88.452 | [11 empty] | C |  |  | END
SMUWesternGeothermal | RENO AMS | CH3 | PHIL98 | 18N/34E-20 | NV | BASIN AND RANGE | -118.175 | 39.4096 | [10 empty] | Qya -younger alluvium | REF (Reno map) Lithology from Nevada Co. Geol. Map CDROM. |  |  | 1.8 | SMU EST |  |  |  | 27.3 | [5 empty] | 49.14 | [11 empty] | C |  |  | END
SMUWesternGeothermal | MILLET AMS | CH-8 | PHIL98 | 18N/36E-26 | NV | BASIN AND RANGE | -117.8911 | 39.4024 | [10 empty] | Qoa -Older alluvium | REF (MILLET MAP) Lithology from Nevada Co. Geol. Map CDROM. |  |  | 2.25 | SMU EST |  |  |  | 23.66 | [5 empty] | 53.235 | [11 empty] | C |  |  | END
SMUWesternGeothermal | MILLET AMS | CH-9 | PHIL98 | 19N/38E-11 | NV | BASIN AND RANGE | -117.6815 | 39.5299 | [10 empty] | Qoa -Older alluvium | REF (MILLET MAP) Lithology from Nevada Co. Geol. Map CDROM. |  |  | 2.25 | SMU EST |  |  |  | 45.5 | [5 empty] | 102.375 | [11 empty] | C |  |  | END
SMUWesternGeothermal | LOVELOCK AMS | CHEV12 | PHIL98 | 30N/23E-31 | NV | BASIN AND RANGE | -119.435 | 40.4193 | [10 empty] | Ql -Lake deposits | REF (Lovelock Map) Lithology from Nevada Co. Geol. Map CDROM. |  |  | 2 | SMU EST |  |  |  | 41.86 | [5 empty] | 83.72 | [11 empty] | C |  |  | END
SMUWesternGeothermal | RENO AMS | CHEVRON BHT | PHIL98 | 24N/33E-33 | NV | BASIN AND RANGE | -118.275 | 39.9067 | [8 empty] | 151.667 | 151.667 | Qya -younger alluvium | REF (Reno map) Lithology from Nevada Co. Geol. Map CDROM. |  |  | 1.8 | SMU EST |  |  |  | 51.16 | [5 empty] | 92.088 | [11 empty] | C |  |  | END
SMUWesternGeothermal | CARSON SINK | CS-3 | PHIL98 | 23N/28E-17 | NV | BASIN AND RANGE | -118.8473 | 39.8653 | 5/ 6/75 |  |  | 82.3 |  |  |  |  | 19.45 | 19.45 |  | REF PHILLIPSDATA(M62-C) | 12.2 | 36.5 | 1.46 |  |  |  |  | 77.5 | [5 empty] | 113 | [11 empty] | C |  |  | END
SMUWesternGeothermal | Leach Hot Springs | DH-1 | WELC813 | 31N/38E-1DBC | NV | BASIN AND RANGE | -117.6527 | 40.5875 | 6/21/75 |  | 1406 | 44.8 | 12.6 |  |  |  | 14.31 | 14.31 |  | GRASSVALLEYREF:(US-13)(US-14)(US-18) | 17 | 45 | 1.46 |  |  |  |  | 69 | [5 empty] | 105 | [11 empty] | C |  |  | END
SMUWesternGeothermal | Stillwater | DH-101A | MORG82 | 20N/30E-12DCD | NV | BASIN AND RANGE | -118.5563 | 39.6113 | 4/20/78 |  | 1182 | 30.6 |  |  |  |  | 16.9 | 16.9 | SAND&INTERBEDDEDCLAY&THINSHALES | REF (US-19) GRADIENTISHF/TCU*100 | 0 | 30 | 1.64 |  |  |  |  | 28.0488 | [5 empty] | 46 | [11 empty] | C |  |  | END
SMUWesternGeothermal | Stillwater | DH-107 | MORG82 | 19N/30E-23DDB | NV | BASIN AND RANGE | -118.57 | 39.4935 | 4/ 2/78 |  | 1191 | [7 empty] | SANDWITHINTERBEDDEDCLAY | REF (US-19) GRADIENTISHF/TCU*100 | 21.6 | 45.8 | 2 |  |  |  |  | 46 | [5 empty] | 92 | [11 empty] | C |  |  | END
SMUWesternGeothermal | Stillwater | DH-111A | MORG82 | 19N/31E-10CBB | NV | BASIN AND RANGE | -118.4928 | 39.5247 | 4/20/78 |  | 1190 | 15.2 | [5 empty] | 16.7 |  | REF (US-19)TCUISAVE.OFVALUESINTABLE11&GRADIENTISHF/TCU*100 | 0 | 10 | 1.42 |  |  |  |  | 29.5775 | [5 empty] | 42 | [11 empty] | C |  |  | END
SMUWesternGeothermal | BEOWAWE | DH-13A | OLMS872 | 31N/48E-0 | NV | BASIN AND RANGE | -116.5562 | 40.5772 | 6/ 0/77 |  |  | 25.4 |  |  |  |  | 15.7 | 15.7 |  | REF (M-60) | 22 | 24.9 | 1.7 |  |  |  |  | 66 | [5 empty] | 110 | [11 empty] | C |  |  | END
SMUWesternGeothermal | BEOWAWE | DH-15A | OLMS872 | 31N/47E-0 | NV | BASIN AND RANGE | -116.6523 | 40.5668 | 4/ 0/77 | [10 empty] | REF (M-60) | 15.9 | 28.1 | 1.7 |  |  |  |  | 58 | [5 empty] | 99 | [11 empty] | C |  |  | END
SMUWesternGeothermal | BEOWAWE | DH-16A | OLMS872 |  | NV | BASIN AND RANGE | -116.5763 | 40.5723 | 6/ 0/77 | [10 empty] | REF (M-60) | 22 | 33 | 1.7 |  |  |  |  | 67 | [5 empty] | 110 | [11 empty] | C |  |  | END
SMUWesternGeothermal | BEOWAWE | DH-16B | OLMS872 |  | NV | BASIN AND RANGE | -116.6148 | 40.5822 | 6/ 0/77 | [10 empty] | REF (M-60) | 22 | 33 | 1.7 |  |  |  |  | 65 | [5 empty] | 110 | [11 empty] | C |  |  | END
SMUWesternGeothermal | BEOWAWE | DH-17A | OLMS872 |  | NV | BASIN AND RANGE |  |  | 6/ 0/77 | [10 empty] | REF (M-60) | 14 | 18 | 1.7 |  |  |  |  | 53 | [5 empty] | 90 | [11 empty] | C |  |  | END
SMUWesternGeothermal | BEOWAWE | DH-17B | OLMS872 |  | NV | BASIN AND RANGE |  |  | 6/ 0/77 | [10 empty] | REF (M-60) | 14 | 19 | 1.7 |  |  |  |  | 34 | [5 empty] | 58 | [11 empty] | C |  |  | END
SMUWesternGeothermal | BEOWAWE | DH-18A | OLMS872 |  | NV | BASIN AND RANGE |  |  | 6/ 0/77 | [10 empty] | REF (M-60) | 22 | 26 | 1.7 |  |  |  |  | 30 | [5 empty] | 51 | [11 empty] | C |  |  | END
SMUWesternGeothermal | Hot Springs Ranch | DH-2 | PHIL98 | 31N/38E-1 | NV | BASIN AND RANGE | -117.6555 | 40.581 |  |  |  | 150 | [7 empty] | REF (WINNEUCCA MAP) NEVADA CD-ROM |  |  | 1.4 | SMU EST. BASED ON SASS01 FOR VALLEY SED. |  |  |  | 72.8 | [5 empty] | 101.92 | [11 empty] | C |  |  | END
SMUWesternGeothermal | Leach Hot Springs | DH-2 | WELC813 | 32N/39E-30ACC | NV | BASIN AND RANGE | -117.6333 | 40.6195 | 6/23/74 |  | 1469 | 50 |  |  |  |  | 15.73 | 15.73 |  | GRASSVALLEYREF:(US-13)(US-14)(US-18) | 14 | 42 | 1.51 |  |  |  |  | 48 | [5 empty] | 59 | [11 empty] | C |  |  | END
SMUWesternGeothermal | Hot Springs Ranch | DH-7 | PHIL98 | 32N/39E-31 | NV | BASIN AND RANGE | -117.6352 | 40.6111 | [11 empty] | REF (WINNEUCCA MAP) NEVADA CD-ROM |  |  | 1.4 | SMU EST. BASED ON SASS01 FOR VALLEY SED. |  |  |  | 43.68 | [5 empty] | 61.152 | [11 empty] | C |  |  | END
SMUWesternGeothermal | Leach Hot Springs | DH-8 | WELC813 | 32N/38E-35DBA | NV | BASIN AND RANGE | -117.6698 | 40.6037 | 6/21/75 |  | 1394 | 44.5 | 23.3 |  |  |  | 13.86 | 13.86 |  | GRASSVALLEYREF:(US-13)(US-14)(US-18) | 28 | 45 | 1.34 |  |  |  |  | 68 | [5 empty] | 92 | [11 empty] | C |  |  | END
SMUWesternGeothermal | BEOWAWE | DH-9A | OLMS872 | 31N/48E-0 | NV | BASIN AND RANGE | -116.5902 | 40.5975 | 6/ 0/77 |  |  | 42 |  |  |  |  | 15.2 | 15.2 |  | REF (M-60) | 26 | 42 | 1.7 |  |  |  |  | 61 | [5 empty] | 100 | [11 empty] | C |  |  | END
SMUWesternGeothermal | Dry Lake | DL1 | PHIL98 |  | NV | BASIN AND RANGE | -119.042 | 40.3201 | [8 empty] | 18 | 18 |  | REF (Lovelock Map) |  |  | 1.4 | SMU EST. BASED ON SASS01 FOR VALLEY SED. |  |  |  | 49.14 | [5 empty] | 68.796 | [11 empty] | C |  |  | END
SMUWesternGeothermal | Dry Lake | DL10 | PHIL98 |  | NV | BASIN AND RANGE | -119.023 | 40.4109 | [8 empty] | 18.6 | 18.6 |  | REF (Lovelock Map) |  |  | 1.4 | SMU EST. BASED ON SASS01 FOR VALLEY SED. |  |  |  | 45.5 | [5 empty] | 63.7 | [11 empty] | C |  |  | END
SMUWesternGeothermal | Dry Lake | DL11 | PHIL98 |  | NV | BASIN AND RANGE | -118.926 | 40.4161 | [8 empty] | 18 | 18 |  | REF (Lovelock Map) |  |  | 1.4 | SMU EST. BASED ON SASS01 FOR VALLEY SED. |  |  |  | 56.42 | [5 empty] | 78.988 | [11 empty] | C |  |  | END
SMUWesternGeothermal | Dry Lake | DL18 | PHIL98 |  | NV | BASIN AND RANGE | -119.02 | 40.4965 | [8 empty] | 22 | 22 |  | REF (Lovelock Map) |  |  | 1.4 | SMU EST. BASED ON SASS01 FOR VALLEY SED. |  |  |  | 76.44 | [5 empty] | 107.016 | [11 empty] | C |  |  | END
SMUWesternGeothermal | Dry Lake | DL2 | PHIL98 |  | NV | BASIN AND RANGE | -119.093 | 40.2563 | [8 empty] | 15.3 | 15.3 |  | REF (Lovelock Map) |  |  | 1.4 | SMU EST. BASED ON SASS01 FOR VALLEY SED. |  |  |  | 32.76 | [5 empty] | 45.864 | [11 empty] | C |  |  | END
SMUWesternGeothermal | Dry Lake | DL23 | PHIL98 |  | NV | BASIN AND RANGE | -118.728 | 40.7058 | [11 empty] | REF (Lovelock Map) |  |  | 1.4 | SMU EST. BASED ON SASS01 FOR VALLEY SED. |  |  |  | 58.24 | [5 empty] | 81.536 | [11 empty] | C |  |  | END
SMUWesternGeothermal | Dry Lake | DL3 | PHIL98 |  | NV | BASIN AND RANGE | -119.131 | 40.3123 | [8 empty] | 18.2 | 18.2 |  | REF (Lovelock Map) |  |  | 1.4 | SMU EST. BASED ON SASS01 FOR VALLEY SED. |  |  |  | 50.96 | [5 empty] | 71.344 | [11 empty] | C |  |  | END
SMUWesternGeothermal | Dry Lake | DL4 | PHIL98 |  | NV | BASIN AND RANGE | -119.239 | 40.3826 | [8 empty] | 18.3 | 16.2 |  | REF (Lovelock Map) |  |  | 1.4 | SMU EST. BASED ON SASS01 FOR VALLEY SED. |  |  |  | 40.04 | [5 empty] | 56.056 | [11 empty] | C |  |  | END
SMUWesternGeothermal | Dry Lake | DL5 | PHIL98 |  | NV | BASIN AND RANGE | -119.232 | 40.2985 | [8 empty] | 17.8 | 17.8 |  | REF (Lovelock Map) |  |  | 1.4 | SMU EST. BASED ON SASS01 FOR VALLEY SED. |  |  |  | 58.24 | [5 empty] | 81.536 | [11 empty] | C |  |  | END
SMUWesternGeothermal | Dry Lake | DL6 | PHIL98 |  | NV | BASIN AND RANGE | -119.123 | 40.4033 | [8 empty] | 18.4 | 18.4 |  | REF (Lovelock Map) |  |  | 1.4 | SMU EST. BASED ON SASS01 FOR VALLEY SED. |  |  |  | 56.42 | [5 empty] | 78.988 | [11 empty] | C |  |  | END
SMUWesternGeothermal | Dry Lake | DL7 | PHIL98 |  | NV | BASIN AND RANGE | -119.119 | 40.4702 | [8 empty] | 18.5 | 18.5 |  | REF (Lovelock Map) |  |  | 1.4 | SMU EST. BASED ON SASS01 FOR VALLEY SED. |  |  |  | 65.52 | [5 empty] | 91.728 | [11 empty] | C |  |  | END
SMUWesternGeothermal | Dry Lake | DL8 | PHIL98 |  | NV | BASIN AND RANGE | -119.205 | 40.4924 | [8 empty] | 17.5 | 17.5 |  | REF (Lovelock Map) |  |  | 1.4 | SMU EST. BASED ON SASS01 FOR VALLEY SED. |  |  |  | 52.78 | [5 empty] | 73.892 | [11 empty] | C |  |  | END
SMUWesternGeothermal | RENO AMS | DOW1 | PHIL98 | 22N/35E-19 | NV | BASIN AND RANGE | -118.092 | 39.767 | [10 empty] | Qya -younger alluvium | REF (Reno map) Lithology from Nevada Co. Geol. Map CDROM. |  |  | 1.8 | SMU EST |  |  |  | 38.22 | [5 empty] | 68.796 | [11 empty] | C |  |  | END
SMUWesternGeothermal | Esmeralda Co. | E-01 | USGS-SASS99 | Esmeralda CO. | NV | BASIN AND RANGE | -117.815 | 38.3033 |  |  | 1661.5854 | 30.4878 |  |  |  |  | 13.6 | 13.6 |  | http://pubs.usgs.gov/of/1999/of99-425/webmaps/home.html |  | 30.4878 | 1.4 | SMU EST. BASED ON SASS01 FOR VALLEY SED. |  |  |  | 40.04 | [5 empty] | 56.056 | [11 empty] | C |  |  | END
SMUWesternGeothermal | Deeth Area | EL-05 | USGS-SASS99 | Elko CO. | NV | BASIN AND RANGE | -115.2617 | 41.0567 |  |  | 1829.2683 | 33.5366 |  |  |  |  | 12.8 | 12.8 |  | http://pubs.usgs.gov/of/1999/of99-425/webmaps/home.html |  | 33.5366 | 1.4 | SMU EST. BASED ON SASS01 FOR VALLEY SED. |  |  |  | 72.8 | [5 empty] | 101.92 | [11 empty] | C |  |  | END
SMUWesternGeothermal | Owyhee Recon | EL-12 | USGS-SASS99 | Elko CO. | NV | BASIN AND RANGE | -115.9 | 41.8117 |  |  | 1875 | 20.122 |  |  |  |  | 21.9 | 21.9 |  | http://pubs.usgs.gov/of/1999/of99-425/webmaps/home.html |  | 20.122 | 1.4 | SMU EST. BASED ON SASS01 FOR VALLEY SED. |  |  |  | 54.6 | [5 empty] | 76.44 | [11 empty] | C |  |  | END
SMUWesternGeothermal | Owyhee Recon | EL-20 | USGS-SASS99 | Elko CO. | NV | BASIN AND RANGE | -116.855 | 41.54 |  |  | 1646.3415 | 36.5854 |  |  |  |  | 15.8 | 15.8 |  | http://pubs.usgs.gov/of/1999/of99-425/webmaps/home.html |  | 36.5854 | 1.4 | SMU EST. BASED ON SASS01 FOR VALLEY SED. |  |  |  | 85.54 | [5 empty] | 119.756 | [11 empty] | C |  |  | END
SMUWesternGeothermal | Eugene Mts. | EM-2 | PHIL98 |  | NV | BASIN AND RANGE | -118.4783 | 40.8117 |  |  | 1783.5366 | 36.5854 |  |  |  |  | 14.6 | 14.6 |  | REF (Lovelock AMS Map) http://pubs.usgs.gov/of/1999/of99-425/webmaps/home.html |  | 36.5854 | 1.9 | SMU EST |  |  |  | 36.4 | [5 empty] | 69.16 | [11 empty] | C |  |  | END
SMUWesternGeothermal | EXCELSIOR | EX38 | AMAX98 | 5N/30E-23D | NV | BASIN AND RANGE | -118.605 | 38.275 |  |  |  | 48 | [5 empty] | 16.6 |  | REF FILESFROMHARRYOLSON;WALKERLAKEAMS;O'BRIENLEASE | 0 | 48 | 1.5625 |  |  |  |  | 64 | [5 empty] | 100 | [11 empty] | C |  |  | END
SMUWesternGeothermal | WINNEMUCCA AMS | G10 | PHIL98 | 36N/40E-33 | NV | BASIN AND RANGE | -117.4731 | 40.9453 | [10 empty] | Qoa -Older alluvium | REF (WINNEUCCA MAP)Lithology from Nevada Co. Geol. Map CDROM. |  |  | 2.25 | SMU EST |  |  |  | 32.76 | [5 empty] | 73.71 | [11 empty] | C |  |  | END
SMUWesternGeothermal | WINNEMUCCA AMS | G11 | PHIL98 | 35N/40E-3 | NV | BASIN AND RANGE | -117.4596 | 40.9407 | [10 empty] | Qoa -Older alluvium | REF (WINNEUCCA MAP)Lithology from Nevada Co. Geol. Map CDROM. |  |  | 2.25 | SMU EST |  |  |  | 25.48 | [5 empty] | 57.33 | [11 empty] | C |  |  | END
SMUWesternGeothermal | WINNEMUCCA AMS | GAP1 | PHIL98 | 28N/47E-30 | NV | BASIN AND RANGE | -116.7322 | 40.2633 | [10 empty] | Limestone (Dl -) | REF (WINNEUCCA MAP)Lithology from Nevada Co. Geol. Map CDROM. |  |  | 3.3 | SMU EST |  |  |  | 27.3 | [5 empty] | 90.09 | [11 empty] | C |  |  | END
SMUWesternGeothermal | BLACK ROCK DESERT | GR-8 | SUNO72 | 33N/25E-10 | NV | BASIN AND RANGE | -119.15 | 40.7667 | 6/26/72 |  |  | 10 | [5 empty] | 39.4 |  | GARRETTRANCH;GERLACH;REF (M-15) | 0 | 10 | 1.4 | SMU EST. BASED ON SASS01 FOR VALLEY SED. |  |  |  | 60 | [5 empty] | 84 | [11 empty] | C |  |  | END
SMUWesternGeothermal | LOVELOCK AMS | HOPE1 | PHIL98 | 33N/23E-30 | NV | BASIN AND RANGE | -119.426 | 40.7102 | [10 empty] | Ql -Lake deposits | REF (Lovelock Map) Lithology from Nevada Co. Geol. Map CDROM. |  |  | 2 | SMU EST |  |  |  | 41.86 | [5 empty] | 83.72 | [11 empty] | C |  |  | END
SMUWesternGeothermal | Humboldt House | HRB-43 | Nevada CD-ROM | 30N/32E-11 | NV | BASIN AND RANGE | -118.355 | 40.4855 | [11 empty] | DATAFROMNEVADACD-ROM |  |  | 1.9 | SMU EST |  |  |  | 62.5 | [5 empty] | 118.75 | [11 empty] | C |  |  | END
SMUWesternGeothermal | Hot Springs Ranch | HSR-1 | PHIL98 | 34N/40E-33 | NV | BASIN AND RANGE | -117.4764 | 40.7761 | [11 empty] | REF (WINNEUCCA MAP) NEVADA CD-ROM |  |  | 1.4 | SMU EST. BASED ON SASS01 FOR VALLEY SED. |  |  |  | 83.72 | [5 empty] | 117.208 | [11 empty] | C |  |  | END
SMUWesternGeothermal | Hot Springs Ranch | HSR-3 | PHIL98 | 33N/40E-21 | NV | BASIN AND RANGE | -117.4854 | 40.7149 | [11 empty] | REF (WINNEUCCA MAP) NEVADA CD-ROM |  |  | 1.4 | SMU EST. BASED ON SASS01 FOR VALLEY SED. |  |  |  | 32.76 | [5 empty] | 45.864 | [11 empty] | C |  |  | END
SMUWesternGeothermal | Hot Springs Ranch | HSR-4 | PHIL98 | 33N/40E-30 | NV | BASIN AND RANGE | -117.5176 | 40.6973 | [11 empty] | REF (WINNEUCCA MAP) NEVADA CD-ROM |  |  | 1.4 | SMU EST. BASED ON SASS01 FOR VALLEY SED. |  |  |  | 67.34 | [5 empty] | 94.276 | [11 empty] | C |  |  | END
SMUWesternGeothermal | Hot Springs Ranch | HSR-6 | PHIL98 | 34N/40E-24 | NV | BASIN AND RANGE | -117.4222 | 40.8045 | [11 empty] | REF (WINNEUCCA MAP) NEVADA CD-ROM |  |  | 1.4 | SMU EST. BASED ON SASS01 FOR VALLEY SED. |  |  |  | 63.7 | [5 empty] | 89.18 | [11 empty] | C |  |  | END
SMUWesternGeothermal | Jersey Valley | JER11 | PHIL98 |  | NV | BASIN AND RANGE | -117.5074 | 40.1995 | [10 empty] | Qal -Alluvium | REF (WINNEUCCA MAP)Lithology from Nevada Co. Geol. Map CDROM. |  |  | 1.5 | SMU EST |  |  |  | 67.34 | [5 empty] | 101.01 | [11 empty] | C |  |  | END
SMUWesternGeothermal | Jersey Valley | JER12 | PHIL98 |  | NV | BASIN AND RANGE | -117.485 | 40.1954 | [10 empty] | Qal -Alluvium | REF (WINNEUCCA MAP)Lithology from Nevada Co. Geol. Map CDROM. |  |  | 1.5 | SMU EST |  |  |  | 65.52 | [5 empty] | 98.28 | [11 empty] | C |  |  | END
SMUWesternGeothermal | Jersey Valley | JER13 | PHIL98 |  | NV | BASIN AND RANGE | -117.5074 | 40.187 | [10 empty] | Qal -Alluvium | REF (WINNEUCCA MAP)Lithology from Nevada Co. Geol. Map CDROM. |  |  | 1.5 | SMU EST |  |  |  | 56.42 | [5 empty] | 84.63 | [11 empty] | C |  |  | END
SMUWesternGeothermal | Jersey Valley | JER15 | PHIL98 |  | NV | BASIN AND RANGE | -117.4866 | 40.2084 | [10 empty] | Qal -Alluvium | REF (WINNEUCCA MAP)Lithology from Nevada Co. Geol. Map CDROM. |  |  | 1.5 | SMU EST |  |  |  | 63.7 | [5 empty] | 95.55 | [11 empty] | C |  |  | END
SMUWesternGeothermal | Kyle Hot Springs NV | KY31-3 | PHIL98 |  | NV | BASIN AND RANGE | -117.8568 | 40.3463 | [11 empty] | REF (WINNEUCCA MAP) |  |  | 1.4 | SMU EST. BASED ON SASS01 FOR VALLEY SED. |  |  |  | 41.86 | [5 empty] | 58.604 | [11 empty] | C |  |  | END
SMUWesternGeothermal | SHOSHONE-REESE RIVER | LA1 | PHIL98 |  | NV | BASIN AND RANGE | -117.1533 | 40.0683 |  |  | 1493.9024 | 41.1585 |  |  |  |  | 14.2 | 14.2 |  | REF (WINNEUCCA MAP)(USGS-SASS99) |  | 41.1585 | 1.9 | SMU EST |  |  |  | 36.4 | [5 empty] | 69.16 | [11 empty] | C |  |  | END
SMUWesternGeothermal | Lander Co. | LA-13 | PHIL98 |  | NV | BASIN AND RANGE | -117.1033 | 39.4583 |  |  | 1905.4878 | 45.7317 |  |  |  |  | 12.7 | 12.7 |  | REF (MILLET MAP)(USGS-SASS99) |  | 45.7317 | 1.9 | SMU EST |  |  |  | 41.86 | [5 empty] | 79.534 | [11 empty] | C |  |  | END
SMUWesternGeothermal | SHOSHONE-REESE RIVER | LA-19 | PHIL98 |  | NV | BASIN AND RANGE | -117.13 | 39.5083 |  |  | 1753.0488 | 30.4878 |  |  |  |  | 12.4 | 12.4 |  | REF (MILLET MAP)(USGS-SASS99) |  | 30.4878 | 1.9 | SMU EST |  |  |  | 41.86 | [5 empty] | 79.534 | [11 empty] | C |  |  | END
SMUWesternGeothermal | Nevada Recon | LA3 | PHIL98 |  | NV | BASIN AND RANGE | -116.9017 | 40.4083 |  |  | 2134.1463 | 48.7805 |  |  |  |  | 8.8 | 8.8 |  | REF (WINNEUCCA MAP)(USGS-SASS99) |  | 48.7805 | 1.9 | SMU EST |  |  |  | 41.86 | [5 empty] | 79.534 | [11 empty] | C |  |  | END
SMUWesternGeothermal | RENO AMS | M12 | PHIL98 | 13N/35E-18 | NV | BASIN AND RANGE | -118.085 | 39.0386 | [10 empty] | Qal -Alluvium | REF (Reno map) Lithology from Nevada Co. Geol. Map CDROM. |  |  | 1.5 | SMU EST |  |  |  | 76.44 | [5 empty] | 114.66 | [11 empty] | C |  |  | END
SMUWesternGeothermal | RENO AMS | M14 | PHIL98 | 13N/35E-9 | NV | BASIN AND RANGE | -118.036 | 39.0579 | [10 empty] | Tvi -Rhyolite dacite and diorite | REF (Reno map) Lithology from Nevada Co. Geol. Map CDROM. |  |  | 1.7 | SMU EST |  |  |  | 50.96 | [5 empty] | 86.632 | [11 empty] | C |  |  | END
SMUWesternGeothermal | RENO AMS | M17 | PHIL98 | 13N/35E-11 | NV | BASIN AND RANGE | -118.011 | 39.0463 | [10 empty] | Tvi -Rhyolite dacite and diorite | REF (Reno map) Lithology from Nevada Co. Geol. Map CDROM. |  |  | 1.7 | SMU EST |  |  |  | 54.6 | [5 empty] | 92.82 | [11 empty] | C |  |  | END
SMUWesternGeothermal | RENO AMS | M18 | PHIL98 | 14N/35E-9 | NV | BASIN AND RANGE | -118.052 | 39.0562 | [10 empty] | Qal/Trf - Alluvium/ Favret Frm.; limestone shale | REF (Reno map) Lithology from Nevada Co. Geol. Map CDROM. |  |  | 2 | SMU EST |  |  |  | 54.6 | [5 empty] | 109.2 | [11 empty] | C |  |  | END
SMUWesternGeothermal | MC DERMITT AMS | MIN96-1 | UNPUBLISHED | 37N/49E-28BBC | NV | BASIN AND RANGE | -116.4417 | 41.0625 | 1997-06-15 | 1996 | 1756.1 | 956.5 |  |  |  | 12 | 25.97 | 25.97 |  | WELL LOGGED BY SMU'97 SANTA RENIA FIELDS 1:24000 MAP | 100 | 300 | [5 empty] | 20 | [17 empty] | C |  |  | 300 | 700 | [5 empty] | 11.7 | [20 empty] | END
SMUWesternGeothermal | MC DERMITT AMS | MIN96-2 | UNPUBLISHED | 37N/49E-21DCC | NV | BASIN AND RANGE | -116.4521 | 41.06 | 1997-06-15 | 1996 | 1664.6 | 211.3 |  |  |  | 12 | 20.77 | 20.77 |  | WELL LOGGED BY SMU'97 SANTA RENIA FIELDS 1:24000 MAP | 140 | 211 | [5 empty] | 31.25 | [17 empty] | C |  |  | END
SMUWesternGeothermal | Nightingale | NI-04 | USGS-SASS99 | Pershing CO. | NV | BASIN AND RANGE | -119.2317 | 40.205 |  |  | 1539.6341 | 48.7805 |  |  |  |  | 15.4 | 15.4 |  | http://pubs.usgs.gov/of/1999/of99-425/webmaps/home.html |  | 48.7805 | 1.4 | SMU EST. BASED ON SASS01 FOR VALLEY SED. |  |  |  | 43.68 | [5 empty] | 61.152 | [11 empty] | C |  |  | END
SMUWesternGeothermal | HUNTOON VALLEY | NV-63-2 | TEPL823 | 3N/31E-7B | NV | BASIN AND RANGE | -118 | 40 |  |  |  | 19 |  |  |  |  | 12 | 12 | ALLUVIUM;WELLLOGAVAILABLE | REF (M-83)MINERALCOUNTY | 10 | 19 | 0.84 |  |  |  |  | 71 | [5 empty] | 59 | [11 empty] | C |  |  | END
SMUWesternGeothermal | GARFIELD FLAT | NV-70-1 | TEPL823 | 6N/33E-20 | NV | BASIN AND RANGE | -118 | 40 |  |  |  | 45 |  |  |  |  | 15 | 15 | ALLUVIUM-FINEGRAINCLAYANDSILT;WELLLOGAVAILABLE | REF (M-83)MINERALCOUNTY | 20 | 45 | 0.84 |  |  |  |  | 83 | [5 empty] | 67 | [11 empty] | C |  |  | END
SMUWesternGeothermal | TERRACED HILLS | NV-78-1 | TEPL823 | 27N/18E-3 | NV | BASIN AND RANGE | -118 | 40 |  |  |  | 45 |  |  |  |  | 20 | 20 | ALLUVIUM;WELLLOGAVAILABLE | REF (M-83)EASTWASHOECOUNTY | 30 | 45 | 0.84 |  |  |  |  | 130 | [5 empty] | 109 | [11 empty] | C |  |  | END
SMUWesternGeothermal | TERRACED HILLS | NV-78-2 | TEPL823 | 27N/19E-14 | NV | BASIN AND RANGE | -118 | 40 |  |  |  | 34 |  |  |  |  | 20.5 | 20.5 | ALLUVIUM;WELLLOGAVAILABLE | REF (M-83)EASTWASHOECOUNTY | 20 | 34 | 0.84 |  |  |  |  | 134 | [5 empty] | 113 | [11 empty] | C |  |  | END
SMUWesternGeothermal | NEW YORK CANYON | NY 29 | AMAX98 | 26N/36E-23C | NV | BASIN AND RANGE | -117.9017 | 40.0575 |  |  |  | 49 | [5 empty] | 15.8 |  | REF FILESFROMHARRYOLSON;WINNEMUCCAAMS | 0 | 49 | 1.5 |  |  |  |  | 36 | [5 empty] | 54 | [11 empty] | C |  |  | END
SMUWesternGeothermal | Nye County | NY-05 | USGS-SASS99 | Nye CO. | NV | BASIN AND RANGE | -117.6617 | 38.8133 |  |  | 1859.7561 | 39.6341 |  |  |  |  | 5.5 | 5.5 |  | http://pubs.usgs.gov/of/1999/of99-425/webmaps/home.html |  | 39.6341 | 1.4 | SMU EST. BASED ON SASS01 FOR VALLEY SED. |  |  |  | 54.6 | [5 empty] | 76.44 | [11 empty] | C |  |  | END
SMUWesternGeothermal | MILLET AMS | PMH-2 | PHIL98 | 22N/52E-18 | NV | BASIN AND RANGE | -116.172 | 39.7907 | [10 empty] | Rhyolite (Ir) | REF (MILLET MAP) Lithology from Nevada Co. Geol. Map CDROM. |  |  | 1.3 | SMU EST |  |  |  | 40.04 | [5 empty] | 52.052 | [11 empty] | C |  |  | END
SMUWesternGeothermal | Pumpernickel Valley | PVHT-1 | TREX825 | 33N/40E-31 | NV | BASIN AND RANGE | -117.5169 | 40.6838 | 2/ 6/82 |  |  | 36.6 |  |  |  |  | 13 | 13 | GRAVEL WITH SILT AND CLAY | REF (D0-40) (PHILLIPS98-WINNEUCCA MAP) | 1.5 | 36.6 | 1.7 | SMU EST |  |  |  | 25 | [5 empty] | 42.5 | [11 empty] | C |  |  | END
SMUWesternGeothermal | Pumpernickel Valley | PVHT-4 | TREX825 | 34N/42E-24 | NV | BASIN AND RANGE | -117.1882 | 40.8098 | 2/ 6/82 |  |  | 35.9 |  |  |  |  | 18 | 18 | SILT CLAY CHERT | REF (D0-40) (PHILLIPS98-WINNEUCCA MAP) | 10 | 35.9 | 0.8 | SMU EST |  |  |  | 105.56 | [5 empty] | 84.448 | [11 empty] | C |  |  | END
SMUWesternGeothermal | WINNEMUCCA AMS | Q10 | PHIL98 | 31N/38E-10 | NV | BASIN AND RANGE | -117.657 | 40.5632 | [10 empty] | Qal -Alluvium | REF (WINNEUCCA MAP)Lithology from Nevada Co. Geol. Map CDROM. |  |  | 1.5 | SMU EST |  |  |  | 52.78 | [5 empty] | 79.17 | [11 empty] | C |  |  | END
SMUWesternGeothermal | WINNEMUCCA AMS | Q11 | PHIL98 | 31N/38E-22 | NV | BASIN AND RANGE | -117.7071 | 40.5628 | [10 empty] | Qal -Alluvium | REF (WINNEUCCA MAP)Lithology from Nevada Co. Geol. Map CDROM. |  |  | 1.5 | SMU EST |  |  |  | 61.88 | [5 empty] | 92.82 | [11 empty] | C |  |  | END
SMUWesternGeothermal | WINNEMUCCA AMS | Q12 | PHIL98 | 31N/38E-23 | NV | BASIN AND RANGE | -117.6675 | 40.5404 | [10 empty] | Qal -Alluvium | REF (WINNEUCCA MAP)Lithology from Nevada Co. Geol. Map CDROM. |  |  | 1.5 | SMU EST |  |  |  | 47.32 | [5 empty] | 70.98 | [11 empty] | C |  |  | END
SMUWesternGeothermal | WINNEMUCCA AMS | Q13 | PHIL98 | 31N/38E-24 | NV | BASIN AND RANGE | -117.6464 | 40.5398 | [10 empty] | Qal -Alluvium | REF (WINNEUCCA MAP)Lithology from Nevada Co. Geol. Map CDROM. |  |  | 1.5 | SMU EST |  |  |  | 38.22 | [5 empty] | 57.33 | [11 empty] | C |  |  | END
SMUWesternGeothermal | WINNEMUCCA AMS | Q2 | PHIL98 | 31N/38E-12 | NV | BASIN AND RANGE | -117.6472 | 40.5709 | [10 empty] | Qal -Alluvium | REF (WINNEUCCA MAP)Lithology from Nevada Co. Geol. Map CDROM. |  |  | 1.5 | SMU EST |  |  |  | 56.42 | [5 empty] | 84.63 | [11 empty] | C |  |  | END
SMUWesternGeothermal | WINNEMUCCA AMS | Q20 | PHIL98 | 31N/38E-11 | NV | BASIN AND RANGE | -117.6677 | 40.577 | [10 empty] | Qal -Alluvium | REF (WINNEUCCA MAP)Lithology from Nevada Co. Geol. Map CDROM. |  |  | 1.5 | SMU EST |  |  |  | 45.5 | [5 empty] | 68.25 | [11 empty] | C |  |  | END
SMUWesternGeothermal | WINNEMUCCA AMS | Q21 | PHIL98 | 31N/38E-24 | NV | BASIN AND RANGE | -117.6524 | 40.5519 | [10 empty] | Qal -Alluvium | REF (WINNEUCCA MAP)Lithology from Nevada Co. Geol. Map CDROM. |  |  | 1.5 | SMU EST |  |  |  | 36.4 | [5 empty] | 54.6 | [11 empty] | C |  |  | END
SMUWesternGeothermal | Leach Hot Springs | Q-22 | WELC813/PHIL98 | 31N/39E-20BBC | NV | BASIN AND RANGE | -117.6233 | 40.5538 |  |  | 1442 | 49 |  |  |  |  | 13.7 | 13.3 | LITHOLOGYINTERVALS | DETAILEDINTERVALINFO.FORHEATFLOWANDCOND.AVAILABLE;THISISASUMMARY.GRASSVALLEYREF:(US-13)(US-14)(US-18) | 12 | 49 | 1.62 |  |  |  | 9 | 27 | [5 empty] | 42 | [11 empty] | C |  |  | END
SMUWesternGeothermal | WINNEMUCCA AMS | Q4 | PHIL98 | 32N/38E-26 | NV | BASIN AND RANGE | -117.6646 | 40.6197 | [10 empty] | Qal -Alluvium | REF (WINNEUCCA MAP)Lithology from Nevada Co. Geol. Map CDROM. |  |  | 1.5 | SMU EST |  |  |  | 43.68 | [5 empty] | 65.52 | [11 empty] | C |  |  | END
SMUWesternGeothermal | Leach Hot Springs | Q-6 | WELC813/PHIL98 | 32N/38E-29BBA | NV | BASIN AND RANGE | -117.7367 | 40.6242 |  |  | 1393 | 59 |  |  |  |  | 15.5 | 15.5 | LITHOLOGYINTERVALS | DETAILEDINTERVALINFO.FORHEATFLOWANDCOND.AVAILABLE;THISISASUMMARY.GRASSVALLEYREF:(US-13)(US-14)(US-18) | 12 | 27 | 1.25 |  |  |  | 14 | 90 | [5 empty] | 113 | [11 empty] | C |  |  | END
SMUWesternGeothermal | WINNEMUCCA AMS | QH2 | PHIL98 | 32N/39E-19 | NV | BASIN AND RANGE | -117.629 | 40.6244 | [10 empty] | Qal -Alluvium | REF (WINNEUCCA MAP)Lithology from Nevada Co. Geol. Map CDROM. |  |  | 1.5 | SMU EST |  |  |  | 58.24 | [5 empty] | 87.36 | [11 empty] | C |  |  | END
SMUWesternGeothermal | WINNEMUCCA AMS | QH5 | PHIL98 | 32N/38E-14 | NV | BASIN AND RANGE | -117.6715 | 40.643 | [10 empty] | Qal -Alluvium | REF (WINNEUCCA MAP)Lithology from Nevada Co. Geol. Map CDROM. |  |  | 1.5 | SMU EST |  |  |  | 34.58 | [5 empty] | 51.87 | [11 empty] | C |  |  | END
SMUWesternGeothermal | WINNEMUCCA AMS | QH8 | PHIL98 | 31N/39E-8 | NV | BASIN AND RANGE | -117.6236 | 40.5789 | [10 empty] | Qal -Alluvium | REF (WINNEUCCA MAP)Lithology from Nevada Co. Geol. Map CDROM. |  |  | 1.5 | SMU EST |  |  |  | 69.16 | [5 empty] | 103.74 | [11 empty] | C |  |  | END
SMUWesternGeothermal | Leach Hot Springs | QH-8 | SASS776 | 31N/39E-5CCC | NV | BASIN AND RANGE | -117.6233 | 40.5817 |  |  | 1478 | 50 |  |  |  |  | 16.5 | 16.5 | LITHOLOGYINTERVALS | DETAILEDINTERVALINFO.FORHEATFLOWANDCOND.AVAILABLE;THISISASUMMARY.GRASSVALLEYREF:(US-13)(US-14)(US-18) | 19 | 49 | 1.33 |  |  |  | 6 | 66.2 | [5 empty] | 96 | [11 empty] | C |  |  | END
SMUWesternGeothermal | WINNEMUCCA AMS | QH9 | PHIL98 | 31N/39E-17 | NV | BASIN AND RANGE | -117.6147 | 40.5623 | [10 empty] | Qal -Alluvium | REF (WINNEUCCA MAP)Lithology from Nevada Co. Geol. Map CDROM. |  |  | 1.5 | SMU EST |  |  |  | 56.42 | [5 empty] | 84.63 | [11 empty] | C |  |  | END
SMUWesternGeothermal | Ralston | R-05 | USGS-SASS99 | Esmeralda CO. | NV | BASIN AND RANGE | -117.105 | 37.555 |  |  | 1451.2195 | 21.3415 |  |  |  |  | 18.9 | 17.8 |  | http://pubs.usgs.gov/of/1999/of99-425/webmaps/home.html |  | 21.3415 | 1.4 | SMU EST. BASED ON SASS01 FOR VALLEY SED. |  |  |  | 85.54 | [5 empty] | 119.756 | [11 empty] | C |  |  | END
SMUWesternGeothermal | Pinto Mountains | RD-1 | DO21 | 40N/28E-19 | NV | BASIN AND RANGE | -118.8075 | 41.3583 | 7/21/66 | 6/ 3/66 | 1250 | 16.8 |  |  |  |  | 35 | 35 |  | REF (D0-21) | 0 | 16.8 | 1.4 | SMU EST. BASED ON SASS01 FOR VALLEY SED. |  |  |  | 47 | [5 empty] | 65.8 | [11 empty] | C |  |  | END
SMUWesternGeothermal | Pinto Mountains | RD-6 | DO21 | 40N/28E-19 | NV | BASIN AND RANGE | -118.8105 | 41.356 | 7/21/66 | 6/22/66 | 1240 | 41.5 |  |  |  |  | 67.6 | 67.6 |  | REF (D0-21) | 0 | 41.5 | 1.4 | SMU EST. BASED ON SASS01 FOR VALLEY SED. |  |  |  | 45 | [5 empty] | 63 | [11 empty] | C |  |  | END
SMUWesternGeothermal | RENO AMS | S1 | PHIL98 | 20N/24E-8 | NV | BASIN AND RANGE | -119.309 | 39.6143 | [10 empty] | Qal -Alluvium | REF (Reno map) Lithology from Nevada Co. Geol. Map CDROM. |  |  | 1.5 | SMU EST |  |  |  | 41.86 | [5 empty] | 62.79 | [11 empty] | C |  |  | END
SMUWesternGeothermal | WINNEMUCCA AMS | SASS-BC | PHIL98 | 32N/44E-30 | NV | BASIN AND RANGE | -117.07 | 40.6142 | [10 empty] | Ch - Harmony Frm; qtz sndst conglom argill limestone | REF (WINNEUCCA MAP)Lithology from Nevada Co. Geol. Map CDROM. |  |  | 3.5 | SMU EST |  |  |  | 33.306 | [5 empty] | 116.571 | [11 empty] | C |  |  | END
SMUWesternGeothermal | WINNEMUCCA AMS | SASS-EC4 | PHIL98 | 32N/44E-6 | NV | BASIN AND RANGE | -117.0703 | 40.6797 | [10 empty] | Tkg -Granodiorite | REF (WINNEUCCA MAP)Lithology from Nevada Co. Geol. Map CDROM. |  |  | 3 | SMU EST |  |  |  | 34.944 | [5 empty] | 104.832 | [11 empty] | C |  |  | END
SMUWesternGeothermal | WINNEMUCCA AMS | SASS-SM2 | PHIL98 | 35N/53E-4 | NV | BASIN AND RANGE | -116.024 | 40.9482 | [10 empty] | Dolomite Dos/PPMs - | REF (WINNEUCCA MAP)Lithology from Nevada Co. Geol. Map CDROM. |  |  | 3.3 | SMU EST |  |  |  | 22.204 | [5 empty] | 73.2732 | [11 empty] | C |  |  | END
SMUWesternGeothermal | WINNEMUCCA AMS | SASS-TN2 | PHIL98 | 28N/47E-15 | NV | BASIN AND RANGE | -116.669 | 40.2963 | [10 empty] | Qf -Alluvial fan deposits | REF (WINNEUCCA MAP)Lithology from Nevada Co. Geol. Map CDROM. |  |  | 2.5 | SMU EST |  |  |  | 30.758 | [5 empty] | 76.895 | [11 empty] | C |  |  | END
SMUWesternGeothermal | STEAMBOAT SPRINGS | SB1 | PHIL98 |  | NV | BASIN AND RANGE | -119.763 | 39.4504 | [8 empty] | 45.3 | 45.3 |  | REF (Reno map) |  |  | 1.9 | SMU EST |  |  |  | 23.66 | [5 empty] | 44.954 | [11 empty] | C |  |  | END
SMUWesternGeothermal | STEAMBOAT SPRINGS | SB16 | PHIL98 |  | NV | BASIN AND RANGE | -119.805 | 39.3852 | [8 empty] | 20.9 | 19.9 |  | REF (Reno map) |  |  | 1.9 | SMU EST |  |  |  | 34.58 | [5 empty] | 65.702 | [11 empty] | C |  |  | END
SMUWesternGeothermal | STEAMBOAT SPRINGS | SB2 | PHIL98 |  | NV | BASIN AND RANGE | -119.773 | 39.434 | [11 empty] | REF (Reno map) |  |  | 1.9 | SMU EST |  |  |  | 52.78 | [5 empty] | 100.282 | [11 empty] | C |  |  | END
SMUWesternGeothermal | STEAMBOAT SPRINGS | SB3 | PHIL98 |  | NV | BASIN AND RANGE | -119.774 | 39.3972 | [11 empty] | REF (Reno map) |  |  | 1.9 | SMU EST |  |  |  | 58.24 | [5 empty] | 110.656 | [11 empty] | C |  |  | END
SMUWesternGeothermal | STEAMBOAT SPRINGS | SB4 | PHIL98 |  | NV | BASIN AND RANGE | -119.816 | 39.3556 | [11 empty] | REF (Reno map) |  |  | 1.9 | SMU EST |  |  |  | 58.24 | [5 empty] | 110.656 | [11 empty] | C |  |  | END
SMUWesternGeothermal | STEAMBOAT SPRINGS | SB6 | PHIL98 |  | NV | BASIN AND RANGE | -119.796 | 39.4093 | [11 empty] | REF (Reno map) |  |  | 1.9 | SMU EST |  |  |  | 27.3 | [5 empty] | 51.87 | [11 empty] | C |  |  | END
SMUWesternGeothermal | LOVELOCK AMS | SED2 | PHIL98 | 30N/23E-29 | NV | BASIN AND RANGE | -119.427 | 40.437 | [10 empty] | Ql -Lake deposits | REF (Lovelock Map) Lithology from Nevada Co. Geol. Map CDROM. |  |  | 2 | SMU EST |  |  |  | 60.06 | [5 empty] | 120.12 | [11 empty] | C |  |  | END
SMUWesternGeothermal | LOVELOCK AMS | SED3 | PHIL98 | 30N/22E-36 | NV | BASIN AND RANGE | -119.465 | 40.4258 | [10 empty] | Ql -Lake deposits | REF (Lovelock Map) Lithology from Nevada Co. Geol. Map CDROM. |  |  | 2 | SMU EST |  |  |  | 36.4 | [5 empty] | 72.8 | [11 empty] | C |  |  | END
SMUWesternGeothermal | LOVELOCK AMS | SED4 | PHIL98 | 29N/22E-2 | NV | BASIN AND RANGE | -119.477 | 40.4059 | [10 empty] | Ql -Lake deposits | REF (Lovelock Map) Lithology from Nevada Co. Geol. Map CDROM. |  |  | 2 | SMU EST |  |  |  | 49.14 | [5 empty] | 98.28 | [11 empty] | C |  |  | END
SMUWesternGeothermal | LOVELOCK AMS | SED7 | PHIL98 | 29N/22E-36 | NV | BASIN AND RANGE | -119.471 | 40.3433 | [10 empty] | Ql -Lake deposits | REF (Lovelock Map) Lithology from Nevada Co. Geol. Map CDROM. |  |  | 2 | SMU EST |  |  |  | 30.94 | [5 empty] | 61.88 | [11 empty] | C |  |  | END
SMUWesternGeothermal | PARADISE VALLEY | SEGER-1 | TREX815 | 36N/40E-0 | NV | BASIN AND RANGE | -117.5 | 40.975 |  |  |  | 48 |  |  |  |  | 72 | 72 |  | REF (DO-38) | 0 | 48 | 1.4 | SMU EST. BASED ON SASS01 FOR VALLEY SED. |  |  |  | 83 | [5 empty] | 116.2 | [11 empty] | C |  |  | END
SMUWesternGeothermal | Soda Lake | SL-4 | DO5 | 19N/27E-9 | NV | BASIN AND RANGE | -118.9567 | 39.5207 | 6/15/72 |  | 1219 | 32.9 |  |  |  |  | 14.69 | 14.72 | SAND WITH PEBBLES AND CLAY | REF (DO-5)800feetN&2500feetWofSEcornerofsection9. | 0 | 32.9 | 2 | SMU EST |  |  |  | 29.6 | [5 empty] | 59.2 | [11 empty] | C |  |  | END
SMUWesternGeothermal | Soda Lake | SL-5 | DO5 | 19N/27E-14 | NV | BASIN AND RANGE | -118.9115 | 39.5045 | 7/ 7/72 |  | 1218 | 33.2 |  |  |  |  | 16.29 | 16.29 | SAND WITH PEBBLES AND CLAY | REF (DO-5)650feetN&200feetWofSEcornerofsection14. | 0 | 33.2 | 2 | SMU EST |  |  |  | 29.4 | [5 empty] | 58.8 | [11 empty] | C |  |  | END
SMUWesternGeothermal | Southern Pacific | SP29 | PHIL98 |  | NV | BASIN AND RANGE | -118.7867 | 40.0667 |  |  | 1524.3902 | 30.4878 |  |  |  |  | 14.5 | 14.5 |  | REF (Lovelock Map)(USGS-SASS99) |  | 30.4878 | 1.9 | SMU EST |  |  |  | 36.4 | [5 empty] | 69.16 | [11 empty] | C |  |  | END
SMUWesternGeothermal | RENO AMS | SWB A3 | PHIL98 | 16N/31E-16 | NV | BASIN AND RANGE | -118.503 | 39.2425 | [10 empty] | Qya/Tyb -younger alluvium /younger basalt | REF (Reno map) Lithology from Nevada Co. Geol. Map CDROM. |  |  | 1.8 | SMU EST |  |  |  | 60.06 | [5 empty] | 108.108 | [11 empty] | C |  |  | END
SMUWesternGeothermal | RENO AMS | SWB A4 | PHIL98 | 16N/32E-19 | NV | BASIN AND RANGE | -118.44 | 39.2415 | [10 empty] | Qya -younger alluvium | REF (Reno map) Lithology from Nevada Co. Geol. Map CDROM. |  |  | 1.8 | SMU EST |  |  |  | 36.4 | [5 empty] | 65.52 | [11 empty] | C |  |  | END
SMUWesternGeothermal | RENO AMS | SWB A5 | PHIL98 | 16N/32E-8 | NV | BASIN AND RANGE | -118.408 | 39.2711 | [10 empty] | Qya/Tyb -younger alluvium /younger basalt | REF (Reno map) Lithology from Nevada Co. Geol. Map CDROM. |  |  | 1.8 | SMU EST |  |  |  | 45.5 | [5 empty] | 81.9 | [11 empty] | C |  |  | END
SMUWesternGeothermal | RENO AMS | SWB A6 | PHIL98 | 17N/32E-33 | NV | BASIN AND RANGE | -118.402 | 39.2974 | [10 empty] | Qs -Dune sand | REF (Reno map) Lithology from Nevada Co. Geol. Map CDROM. |  |  | 1.8 | SMU EST |  |  |  | 43.68 | [5 empty] | 78.624 | [11 empty] | C |  |  | END
SMUWesternGeothermal | RENO AMS | SWB A7 | PHIL98 | 17N/32E-30 | NV | BASIN AND RANGE | -118.432 | 39.3116 | [10 empty] | Qya -younger alluvium | REF (Reno map) Lithology from Nevada Co. Geol. Map CDROM. |  |  | 1.8 | SMU EST |  |  |  | 38.22 | [5 empty] | 68.796 | [11 empty] | C |  |  | END
SMUWesternGeothermal | RENO AMS | SWB1 | PHIL98 | 17N/30E-2 | NV | BASIN AND RANGE | -118.579 | 39.3702 | [10 empty] | Qya -younger alluvium | REF (Reno map) Lithology from Nevada Co. Geol. Map CDROM. |  |  | 1.8 | SMU EST |  |  |  | 48.23 | [5 empty] | 86.814 | [11 empty] | C |  |  | END
SMUWesternGeothermal | RENO AMS | SWB7 | PHIL98 | 17N/30E-1 | NV | BASIN AND RANGE | -118.556 | 39.3728 | [10 empty] | Qya -younger alluvium | REF (Reno map) Lithology from Nevada Co. Geol. Map CDROM. |  |  | 1.8 | SMU EST |  |  |  | 31.85 | [5 empty] | 57.33 | [11 empty] | C |  |  | END
SMUWesternGeothermal | WHITE PINE | SXR-31 | BLAC812 | 21N/57E-15AAD | NV | BASIN AND RANGE | -115.532 | 39.6945 | 1980-11-09 |  |  | 40 |  |  |  |  | 12.96 | 12.96 |  | REF (M-11 & M-17) ELY AMS | 20 | 40 | 1.4 | SMU EST. BASED ON SASS01 FOR VALLEY SED. |  |  |  | 44 | [5 empty] | 61.6 | [11 empty] | C |  |  | END
SMUWesternGeothermal | Leach Hot Springs | T-1 | WELC813 | 31N/38E-14BBB | NV | BASIN AND RANGE | -117.6817 | 40.5667 | 1976-11-01 | 0/ 0/77 | 1440 | 64 |  |  |  |  | 17.06 | 17.06 |  | REF (US-18) | 14 | 18 | 1.3 |  |  |  |  | 55 | [5 empty] | 65 | [11 empty] | C |  |  | END
SMUWesternGeothermal | Leach Hot Springs | T-10 | WELC813 | 31N/39E-28BDA | NV | BASIN AND RANGE | -117.5963 | 40.5352 | 1976-11-02 | 0/ 0/77 | 1487 | 47 |  |  |  |  | 16.19 | 16.19 |  | REF (US-18) | 14 | 18.4 | 1.13 |  |  |  |  | 102 | [5 empty] | 117 | [11 empty] | C |  |  | END
SMUWesternGeothermal | LOVELOCK AMS | T100 | PHIL98 | 25N/25E-3 | NV | BASIN AND RANGE | -119.163 | 40.0615 | [8 empty] | 39.2 | 39.2 | Qal -Alluvium | REF (Lovelock Map) Lithology from Nevada Co. Geol. Map CDROM. |  |  | 1.5 | SMU EST |  |  |  | 69.16 | [5 empty] | 103.74 | [11 empty] | C |  |  | END
SMUWesternGeothermal | LOVELOCK AMS | T103 | PHIL98 | 32N/33E-17 | NV | BASIN AND RANGE | -118.29 | 40.4296 | [8 empty] | 27.9 | 27.9 | Ql -Lake deposits | REF (Lovelock Map) Lithology from Nevada Co. Geol. Map CDROM. |  |  | 2 | SMU EST |  |  |  | 54.6 | [5 empty] | 109.2 | [11 empty] | C |  |  | END
SMUWesternGeothermal | LOVELOCK AMS | T107 | PHIL98 | 26N/29E-2 | NV | BASIN AND RANGE | -118.69 | 40.1567 | [8 empty] | 18.3 | 18.3 | Qal -Alluvium | REF (Lovelock Map) Lithology from Nevada Co. Geol. Map CDROM. |  |  | 1.5 | SMU EST |  |  |  | 54.6 | [5 empty] | 81.9 | [11 empty] | C |  |  | END
SMUWesternGeothermal | LOVELOCK AMS | T111 | PHIL98 | 30N/32E-30 | NV | BASIN AND RANGE | -118.422 | 40.4266 | [8 empty] | 20.6 | 20.6 | Tts -Tuff and sedimentary rocks | REF (Lovelock Map) Lithology from Nevada Co. Geol. Map CDROM. |  |  | 1.8 | SMU EST |  |  |  | 45.5 | [5 empty] | 81.9 | [11 empty] | C |  |  | END
SMUWesternGeothermal | LOVELOCK AMS | T113 | PHIL98 | 28N/32E-1 | NV | BASIN AND RANGE | -118.33 | 40.3179 | [8 empty] | 17.4 | 17.4 | Qd -Dune sand | REF (Lovelock Map) Lithology from Nevada Co. Geol. Map CDROM. |  |  | 2.7 | SMU EST |  |  |  | 29.12 | [5 empty] | 78.624 | [11 empty] | C |  |  | END
SMUWesternGeothermal | LOVELOCK AMS | T114 | PHIL98 | 29N/32E-23 | NV | BASIN AND RANGE | -118.352 | 40.3605 | [8 empty] | 29.9 | 29.9 | Ql -Lake deposits | REF (Lovelock Map) Lithology from Nevada Co. Geol. Map CDROM. |  |  | 2 | SMU EST |  |  |  | 36.4 | [5 empty] | 72.8 | [11 empty] | C |  |  | END
SMUWesternGeothermal | LOVELOCK AMS | T115 | PHIL98 | 29N/32E-17 | NV | BASIN AND RANGE | -118.416 | 40.3718 | [8 empty] | 32.2 | 32.2 | Tr -Rhyolite | REF (Lovelock Map) Lithology from Nevada Co. Geol. Map CDROM. |  |  | 1.6 | SMU EST |  |  |  | 61.88 | [5 empty] | 99.008 | [11 empty] | C |  |  | END
SMUWesternGeothermal | RENO AMS | T116 | PHIL98 | 24N/31E-1 | NV | BASIN AND RANGE | -118.44 | 39.973 | [8 empty] | 43.3 | 43.3 | Qya -younger alluvium | REF (Reno map) Lithology from Nevada Co. Geol. Map CDROM. |  |  | 1.8 | SMU EST |  |  |  | 63.7 | [5 empty] | 114.66 | [11 empty] | C |  |  | END
SMUWesternGeothermal | LOVELOCK AMS | T118 | PHIL98 | 28N/32E-10 | NV | BASIN AND RANGE | -118.37 | 40.3076 | [8 empty] | 38.4 | 38.4 | Qfp - Flood-plain deposits | REF (Lovelock Map) Lithology from Nevada Co. Geol. Map CDROM. |  |  | 2 | SMU EST |  |  |  | 56.42 | [5 empty] | 112.84 | [11 empty] | C |  |  | END
SMUWesternGeothermal | LOVELOCK AMS | T120 | PHIL98 | 25N/30E-7 | NV | BASIN AND RANGE | -118.656 | 40.0502 | [10 empty] | Ql -Lake deposits | REF (Lovelock Map) Lithology from Nevada Co. Geol. Map CDROM. |  |  | 2 | SMU EST |  |  |  | 29.12 | [5 empty] | 58.24 | [11 empty] | C |  |  | END
SMUWesternGeothermal | LOVELOCK AMS | T128 | PHIL98 | 29N/29E-17 | NV | BASIN AND RANGE | -118.746 | 40.3853 | [10 empty] | Qal -Alluvium | REF (Lovelock Map) Lithology from Nevada Co. Geol. Map CDROM. |  |  | 1.5 | SMU EST |  |  |  | 49.14 | [5 empty] | 73.71 | [11 empty] | C |  |  | END
SMUWesternGeothermal | LOVELOCK AMS | T129 | PHIL98 | 29N/29E-5 | NV | BASIN AND RANGE | -118.745 | 40.4189 | [10 empty] | Qal -Alluvium | REF (Lovelock Map) Lithology from Nevada Co. Geol. Map CDROM. |  |  | 1.5 | SMU EST |  |  |  | 47.32 | [5 empty] | 70.98 | [11 empty] | C |  |  | END
SMUWesternGeothermal | LOVELOCK AMS | T130 | PHIL98 | 30N/30E-20 | NV | BASIN AND RANGE | -118.639 | 40.4452 | [10 empty] | Qal -Alluvium | REF (Lovelock Map) Lithology from Nevada Co. Geol. Map CDROM. |  |  | 1.5 | SMU EST |  |  |  | 71.89 | [5 empty] | 107.835 | [11 empty] | C |  |  | END
SMUWesternGeothermal | Leach Hot Springs | T-14 | WELC813 | 31N/39E-19DDD | NV | BASIN AND RANGE | -117.5667 | 40.555 | 1976-11-02 | 0/ 0/77 | 1573 | 215 |  |  |  |  | 33.32 | 33.32 |  | REF (US-18) | 14 | 18 | 1.17 |  |  |  |  | 100 | [5 empty] | 117 | [11 empty] | C |  |  | END
SMUWesternGeothermal | RENO AMS | T17 | PHIL98 | 24N/27E-20 | NV | BASIN AND RANGE | -118.964 | 39.9372 | [10 empty] | Td -Dacite to andesite lava flows and intrusive rock | REF (Reno map) Lithology from Nevada Co. Geol. Map CDROM. |  |  | 2.2 | SMU EST |  |  |  | 40.04 | [5 empty] | 88.088 | [11 empty] | C |  |  | END
SMUWesternGeothermal | RENO AMS | T18 | PHIL98 | 24N/28E-27 | NV | BASIN AND RANGE | -118.832 | 39.9187 | [10 empty] | Qya -younger alluvium | REF (Reno map) Lithology from Nevada Co. Geol. Map CDROM. |  |  | 1.8 | SMU EST |  |  |  | 32.76 | [5 empty] | 58.968 | [11 empty] | C |  |  | END
SMUWesternGeothermal | RENO AMS | T19 | PHIL98 | 24N/29E-29 | NV | BASIN AND RANGE | -118.707 | 39.9491 | [10 empty] | Qya -younger alluvium | REF (Reno map) Lithology from Nevada Co. Geol. Map CDROM. |  |  | 1.8 | SMU EST |  |  |  | 40.04 | [5 empty] | 72.072 | [11 empty] | C |  |  | END
SMUWesternGeothermal | Leach Hot Springs | T-22 | WELC813 | 31N/39E-34BCA | NV | BASIN AND RANGE | -117.5845 | 40.5192 | 1976-11-02 | 0/ 0/77 | 1510 | 29 |  |  |  |  | 13.83 | 13.83 |  | REF (US-18) | 14 | 14.9 | 1.09 |  |  |  |  | 97 | [5 empty] | 105 | [11 empty] | C |  |  | END
SMUWesternGeothermal | LOVELOCK AMS | T23 | PHIL98 | 31N/30E-29 | NV | BASIN AND RANGE | -118.627 | 40.5221 | [10 empty] | Qal -Alluvium | REF (Lovelock Map) Lithology from Nevada Co. Geol. Map CDROM. |  |  | 1.5 | SMU EST |  |  |  | 41.86 | [5 empty] | 62.79 | [11 empty] | C |  |  | END
SMUWesternGeothermal | Leach Hot Springs | T-23 | WELC813 | 31N/38E-12BBA | NV | BASIN AND RANGE | -117.6568 | 40.5815 | 1976-10-31 | 0/ 0/77 | 1408 | 28 |  |  |  |  | 12.88 | 12.88 |  | REF (US-18) | 14 | 18 | 1.3 |  |  |  |  | 61 | [5 empty] | 79 | [11 empty] | C |  |  | END
SMUWesternGeothermal | LOVELOCK AMS | T24 | PHIL98 | 32N/30E-16 | NV | BASIN AND RANGE | -118.607 | 40.6326 | [10 empty] | Tr -Rhyolite | REF (Lovelock Map) Lithology from Nevada Co. Geol. Map CDROM. |  |  | 1.6 | SMU EST |  |  |  | 61.88 | [5 empty] | 99.008 | [11 empty] | C |  |  | END
SMUWesternGeothermal | Leach Hot Springs | T-24 | WELC813 | 31N/38E-12CBC | NV | BASIN AND RANGE | -117.6617 | 40.5725 | 1976-10-31 | 0/ 0/77 | 1415 | 42 |  |  |  |  | 14.77 | 14.77 |  | REF (US-18) | 14 | 18 | 1.26 |  |  |  |  | 68 | [5 empty] | 84 | [11 empty] | C |  |  | END
SMUWesternGeothermal | LOVELOCK AMS | T25 | PHIL98 | 32N/31E-33 | NV | BASIN AND RANGE | -118.493 | 40.6007 | [10 empty] | Ti -Intrusive rocks | REF (Lovelock Map) Lithology from Nevada Co. Geol. Map CDROM. |  |  | 1.6 | SMU EST |  |  |  | 29.12 | [5 empty] | 46.592 | [11 empty] | C |  |  | END
SMUWesternGeothermal | Leach Hot Springs | T-25 | WELC813 | 31N/38E-14CDC | NV | BASIN AND RANGE | -117.675 | 40.5537 | 1976-10-31 | 0/ 0/77 | 1461 | 61 |  |  |  |  | 15.68 | 15.68 |  | REF (US-18) | 14 | 18.3 | 1.21 |  |  |  |  | 56 | [5 empty] | 67 | [11 empty] | C |  |  | END
SMUWesternGeothermal | Leach Hot Springs | T-26 | WELC813 | 31N/38E-14DDA | NV | BASIN AND RANGE | -117.665 | 40.5545 | 1976-10-31 | 0/ 0/77 | 1441 | 61 |  |  |  |  | 16.66 | 16.66 |  | REF (US-18) | 14 | 18.3 | 1.26 |  |  |  |  | 77 | [5 empty] | 96 | [11 empty] | C |  |  | END
SMUWesternGeothermal | LOVELOCK AMS | T27 | PHIL98 | 25N/29E-1 | NV | BASIN AND RANGE | -118.682 | 40.0662 | [10 empty] | Ql -Lake deposits | REF (Lovelock Map) Lithology from Nevada Co. Geol. Map CDROM. |  |  | 2 | SMU EST |  |  |  | 58.24 | [5 empty] | 116.48 | [11 empty] | C |  |  | END
SMUWesternGeothermal | LOVELOCK AMS | T3 | PHIL98 | 28N/30E-5 | NV | BASIN AND RANGE | -118.639 | 40.3197 | [10 empty] | Twt -Welded tuff | REF (Lovelock Map) Lithology from Nevada Co. Geol. Map CDROM. |  |  | 1.72 | SMU EST |  |  |  | 49.14 | [5 empty] | 84.5208 | [11 empty] | C |  |  | END
SMUWesternGeothermal | LOVELOCK AMS | T30 | PHIL98 | 26N/29E-31 | NV | BASIN AND RANGE | -118.768 | 40.0751 | [10 empty] | Tr/Tri/JTRa -Rhyolite | REF (Lovelock Map) Lithology from Nevada Co. Geol. Map CDROM. |  |  | 1.6 | SMU EST |  |  |  | 74.62 | [5 empty] | 119.392 | [11 empty] | C |  |  | END
SMUWesternGeothermal | Leach Hot Springs | T-30 | WELC813 | 32N/38E-18BBB | NV | BASIN AND RANGE | -117.7583 | 40.6533 | 1976-10-31 | 0/ 0/77 | 1376 | 26 |  |  |  |  | 14.99 | 14.99 |  | REF (US-18) | 14 | 18.3 | 1 |  |  |  |  | 100 | [5 empty] | 100 | [11 empty] | C |  |  | END
SMUWesternGeothermal | LOVELOCK AMS | T34 | PHIL98 | 27N/28E-25 | NV | BASIN AND RANGE | -118.795 | 40.1889 | [10 empty] | Qal -Alluvium | REF (Lovelock Map) Lithology from Nevada Co. Geol. Map CDROM. |  |  | 1.5 | SMU EST |  |  |  | 60.06 | [5 empty] | 90.09 | [11 empty] | C |  |  | END
SMUWesternGeothermal | LOVELOCK AMS | T35 | PHIL98 | 27N/29E-7 | NV | BASIN AND RANGE | -118.781 | 40.2286 | [10 empty] | Tr/Qal/Ts -Rhyolite | REF (Lovelock Map) Lithology from Nevada Co. Geol. Map CDROM. |  |  | 1.6 | SMU EST |  |  |  | 61.88 | [5 empty] | 99.008 | [11 empty] | C |  |  | END
SMUWesternGeothermal | LOVELOCK AMS | T42 | PHIL98 | 28N/28E-6 | NV | BASIN AND RANGE | -118.88 | 40.3271 | [10 empty] | Qoa -Older alluvium | REF (Lovelock Map) Lithology from Nevada Co. Geol. Map CDROM. |  |  | 2.25 | SMU EST |  |  |  | 47.32 | [5 empty] | 106.47 | [11 empty] | C |  |  | END
SMUWesternGeothermal | LOVELOCK AMS | T43 | PHIL98 | 28N/27E-2 | NV | BASIN AND RANGE | -118.926 | 40.3235 | [8 empty] | 35.9 | 35.9 | Qoa -Older alluvium | REF (Lovelock Map) Lithology from Nevada Co. Geol. Map CDROM. |  |  | 2.25 | SMU EST |  |  |  | 49.14 | [5 empty] | 110.565 | [11 empty] | C |  |  | END
SMUWesternGeothermal | LOVELOCK AMS | T53 | PHIL98 | 25N/25E-17 | NV | BASIN AND RANGE | -119.199 | 40.0383 | [8 empty] | 15.8 | 15.8 | Qal -Alluvium | REF (Lovelock Map) Lithology from Nevada Co. Geol. Map CDROM. |  |  | 1.5 | SMU EST |  |  |  | 36.4 | [5 empty] | 54.6 | [11 empty] | C |  |  | END
SMUWesternGeothermal | LOVELOCK AMS | T54 | PHIL98 | 25N/25E-27 | NV | BASIN AND RANGE | -119.157 | 40.0071 | [10 empty] | Qal -Alluvium | REF (Lovelock Map) Lithology from Nevada Co. Geol. Map CDROM. |  |  | 1.5 | SMU EST |  |  |  | 50.96 | [5 empty] | 76.44 | [11 empty] | C |  |  | END
SMUWesternGeothermal | LOVELOCK AMS | T60 | PHIL98 | 25N/28E-3 | NV | BASIN AND RANGE | -118.822 | 40.0706 | [8 empty] | 19.4 | 19.4 | Qal -Alluvium | REF (Lovelock Map) Lithology from Nevada Co. Geol. Map CDROM. |  |  | 1.5 | SMU EST |  |  |  | 67.34 | [5 empty] | 101.01 | [11 empty] | C |  |  | END
SMUWesternGeothermal | LOVELOCK AMS | T61 | PHIL98 | 26N/26E-10 | NV | BASIN AND RANGE | -119.038 | 40.1353 | [8 empty] | 28 | 28 | Qal -Alluvium | REF (Lovelock Map) Lithology from Nevada Co. Geol. Map CDROM. |  |  | 1.5 | SMU EST |  |  |  | 70.98 | [5 empty] | 106.47 | [11 empty] | C |  |  | END
SMUWesternGeothermal | LOVELOCK AMS | T63 | PHIL98 | 26N/28E-32 | NV | BASIN AND RANGE | -118.874 | 40.0847 | [8 empty] | 16.2 | 16.2 | Qal -Alluvium | REF (Lovelock Map) Lithology from Nevada Co. Geol. Map CDROM. |  |  | 1.5 | SMU EST |  |  |  | 78.26 | [5 empty] | 117.39 | [11 empty] | C |  |  | END
SMUWesternGeothermal | LOVELOCK AMS | T64 | PHIL98 | 30N/29E-26 | NV | BASIN AND RANGE | -118.688 | 40.4357 | [8 empty] | 26.4 | 26.4 | Qal -Alluvium | REF (Lovelock Map) Lithology from Nevada Co. Geol. Map CDROM. |  |  | 1.5 | SMU EST |  |  |  | 65.52 | [5 empty] | 98.28 | [11 empty] | C |  |  | END
SMUWesternGeothermal | Trinity Mountains | T65 | PHIL98 |  | NV | BASIN AND RANGE | -119.2017 | 39.95 |  |  | 1829.2683 | 45.7317 |  |  |  |  | 18.3 | 18.3 |  | REF (Reno map) TM-65(USGS-SASS99) |  | 45.7317 | 1.9 | SMU EST |  |  |  | 45.5 | [5 empty] | 86.45 | [11 empty] | C |  |  | END
SMUWesternGeothermal | LOVELOCK AMS | T7 | PHIL98 | 27N/29E-29 | NV | BASIN AND RANGE | -118.756 | 40.1775 | [10 empty] | Qal -Alluvium | REF (Lovelock Map) Lithology from Nevada Co. Geol. Map CDROM. |  |  | 1.5 | SMU EST |  |  |  | 41.86 | [5 empty] | 62.79 | [11 empty] | C |  |  | END
SMUWesternGeothermal | Leach Hot Springs | T-7 | WELC813 | 31N/38E-13CBD | NV | BASIN AND RANGE | -117.6578 | 40.5567 | 1976-10-31 | 0/ 0/77 | 1434 | 54 |  |  |  |  | 15.89 | 15.89 |  | REF (US-18) | 14 | 18.3 | 1.3 |  |  |  |  | 77 | [5 empty] | 100 | [11 empty] | C |  |  | END
SMUWesternGeothermal | LOVELOCK AMS | T71 | PHIL98 | 25N/25E-3 | NV | BASIN AND RANGE | -119.159 | 40.0612 | [8 empty] | 33.5 | 33.5 | Qal -Alluvium | REF (Lovelock Map) Lithology from Nevada Co. Geol. Map CDROM. |  |  | 1.5 | SMU EST |  |  |  | 54.6 | [5 empty] | 81.9 | [11 empty] | C |  |  | END
SMUWesternGeothermal | LOVELOCK AMS | T74 | PHIL98 | 26N/26E-22 | NV | BASIN AND RANGE | -119.041 | 40.1022 | [8 empty] | 18.4 | 18.4 | Qal -Alluvium | REF (Lovelock Map) Lithology from Nevada Co. Geol. Map CDROM. |  |  | 1.5 | SMU EST |  |  |  | 47.32 | [5 empty] | 70.98 | [11 empty] | C |  |  | END
SMUWesternGeothermal | LOVELOCK AMS | T75 | PHIL98 | 25N/29E-7 | NV | BASIN AND RANGE | -118.774 | 40.0554 | [8 empty] | 17.1 | 17.1 | Ti -Intrusive rocks | REF (Lovelock Map) Lithology from Nevada Co. Geol. Map CDROM. |  |  | 1.6 | SMU EST |  |  |  | 27.3 | [5 empty] | 43.68 | [11 empty] | C |  |  | END
SMUWesternGeothermal | RENO AMS | T76 | PHIL98 | 24N/33E-7 | NV | BASIN AND RANGE | -118.314 | 39.9629 | [8 empty] | 22.7 | 22.7 | Qya -younger alluvium | REF (Reno map) Lithology from Nevada Co. Geol. Map CDROM. |  |  | 1.8 | SMU EST |  |  |  | 56.42 | [5 empty] | 101.556 | [11 empty] | C |  |  | END
SMUWesternGeothermal | LOVELOCK AMS | T8 | PHIL98 | 26N/30E-17 | NV | BASIN AND RANGE | -118.642 | 40.1185 | [10 empty] | Qal -Alluvium | REF (Lovelock Map) Lithology from Nevada Co. Geol. Map CDROM. |  |  | 1.5 | SMU EST |  |  |  | 72.8 | [5 empty] | 109.2 | [11 empty] | C |  |  | END
SMUWesternGeothermal | Leach Hot Springs | T-8 | WELC813 | 31N/39E-29BAD | NV | BASIN AND RANGE | -117.6157 | 40.5368 | 1976-11-02 | 0/ 0/77 | 1451 | 43 |  |  |  |  | 13.78 | 13.78 |  | REF (US-18) | 14 | 18.3 | 1.26 |  |  |  |  | 59 | [5 empty] | 75 | [11 empty] | C |  |  | END
SMUWesternGeothermal | RENO AMS | T80 | PHIL98 | 24N/31E-16 | NV | BASIN AND RANGE | -118.498 | 39.9432 | [8 empty] | 23.9 | 23.9 | Tr/Tyb -Rhyolite/ young basalt | REF (Reno map) Lithology from Nevada Co. Geol. Map CDROM. |  |  | 1.6 | SMU EST |  |  |  | 58.24 | [5 empty] | 93.184 | [11 empty] | C |  |  | END
SMUWesternGeothermal | LOVELOCK AMS | T81 | PHIL98 | 25N/33E-7 | NV | BASIN AND RANGE | -118.308 | 40.0507 | [8 empty] | 34.2 | 34.2 | Qal -Alluvium /Lake deposits | REF (Lovelock Map) Lithology from Nevada Co. Geol. Map CDROM. |  |  | 1.5 | SMU EST |  |  |  | 69.16 | [5 empty] | 103.74 | [11 empty] | C |  |  | END
SMUWesternGeothermal | LOVELOCK AMS | T82 | PHIL98 | 30N/30E-25 | NV | BASIN AND RANGE | -118.561 | 40.4413 | [8 empty] | 44.7 | 44.7 | Qal -Alluvium | REF (Lovelock Map) Lithology from Nevada Co. Geol. Map CDROM. |  |  | 1.5 | SMU EST |  |  |  | 41.86 | [5 empty] | 62.79 | [11 empty] | C |  |  | END
SMUWesternGeothermal | LOVELOCK AMS | T86 | PHIL98 | 27N/29E-35 | NV | BASIN AND RANGE | -118.691 | 40.1738 | [8 empty] | 45.1 | 45.1 | Tr -Rhyolite | REF (Lovelock Map) Lithology from Nevada Co. Geol. Map CDROM. |  |  | 1.6 | SMU EST |  |  |  | 40.04 | [5 empty] | 64.064 | [11 empty] | C |  |  | END
SMUWesternGeothermal | LOVELOCK AMS | T89 | PHIL98 | 27N/30E-15 | NV | BASIN AND RANGE | -118.601 | 40.2088 | [8 empty] | 23.9 | 23.9 | Qal -Alluvium | REF (Lovelock Map) Lithology from Nevada Co. Geol. Map CDROM. |  |  | 1.5 | SMU EST |  |  |  | 58.24 | [5 empty] | 87.36 | [11 empty] | C |  |  | END
SMUWesternGeothermal | Leach Hot Springs | T-9 | WELC813 | 31N/39E-29ABD | NV | BASIN AND RANGE | -117.6097 | 40.5358 | 1976-11-02 | 0/ 0/77 | 1463 | 44 |  |  |  |  | 14.12 | 14.12 |  | REF (US-18) | 14 | 18 | 1.13 |  |  |  |  | 62 | [5 empty] | 71 | [11 empty] | C |  |  | END
SMUWesternGeothermal | RENO AMS | T94 | PHIL98 | 24N/29E-29 | NV | BASIN AND RANGE | -118.752 | 39.9182 | [8 empty] | 49.5 | 49.5 | Qya -younger alluvium | REF (Reno map) Lithology from Nevada Co. Geol. Map CDROM. |  |  | 1.8 | SMU EST |  |  |  | 49.14 | [5 empty] | 88.452 | [11 empty] | C |  |  | END
SMUWesternGeothermal | RENO AMS | T95 | PHIL98 | 25N/28E-35 | NV | BASIN AND RANGE | -118.802 | 39.9912 | [8 empty] | 27 | 27 | Tyb/TRp - young basalt | REF (Reno map) Lithology from Nevada Co. Geol. Map CDROM. |  |  | 1.6 | SMU EST |  |  |  | 72.8 | [5 empty] | 116.48 | [11 empty] | C |  |  | END
SMUWesternGeothermal | RENO AMS | T97 | PHIL98 | 24N/27E-35 | NV | BASIN AND RANGE | -118.913 | 39.9074 | [8 empty] | 30.5 | 30.5 | Tyb - young basalt | REF (Reno map) Lithology from Nevada Co. Geol. Map CDROM. |  |  | 1.6 | SMU EST |  |  |  | 74.62 | [5 empty] | 119.392 | [11 empty] | C |  |  | END
SMUWesternGeothermal | Wabuska Hot Springs | TAD 1 | Nevada CD-ROM | 15N/25E-16 | NV | BASIN AND RANGE | -119.1867 | 39.163 | 1994-12-29 | 0/ 0/59 |  | 148.7 | [7 empty] | REF NEVADACD-ROM Temperaturesextrapolatedafter800feet. |  |  | 1.9 | SMU EST |  |  |  | 30 | [5 empty] | 57 | [11 empty] | C |  |  | END
SMUWesternGeothermal | STEAMBOAT SPRINGS | TOLL ROAD WELL | PHIL98 |  | NV | BASIN AND RANGE | -119.714 | 39.3734 | [11 empty] | REF (Reno map) |  |  | 1.4 | SMU EST. BASED ON SASS01 FOR VALLEY SED. |  |  |  | 76.44 | [5 empty] | 107.016 | [11 empty] | C |  |  | END
SMUWesternGeothermal | Tracy | TP5 | PHIL98 |  | NV | BASIN AND RANGE | -119.505 | 39.5683 |  |  | 1310.9756 | 33.5366 |  |  |  |  | 18.6 | 18.6 |  | REF (Reno map)(USGS-SASS99) |  | 33.5366 | 1.9 | SMU EST |  |  |  | 54.6 | [5 empty] | 103.74 | [11 empty] | C |  |  | END
SMUWesternGeothermal | CARSON SINK | USGS DH50 | PHIL98 | 20N/29E-8 | NV | BASIN AND RANGE | -118.756 | 39.6095 | 3/ 5/75 |  |  | 18.3 |  |  |  |  | 14.75 | 14.75 |  | REF PHILLIPSDATA(M62-C) | 9.1 | 18.3 | 1.4 | SMU EST. BASED ON SASS01 FOR VALLEY SED. |  |  |  | 48.5 | [5 empty] | 67.9 | [11 empty] | C |  |  | END
SMUWesternGeothermal | CARSON SINK | USGS#47 | PHIL98 | 22N/29E-30 | NV | BASIN AND RANGE | -118.7632 | 39.7472 | 5/ 6/75 |  |  | 27.4 |  |  |  |  | 16 | 16 |  | REF PHILLIPSDATA(M62-C) | 15.2 | 27.4 | 0.84 |  |  |  |  | 74.3 | [5 empty] | 62 | [11 empty] | C |  |  | END
SMUWesternGeothermal | CARSON SINK | USGS#49 | PHIL98 | 21N/29E-34 | NV | BASIN AND RANGE | -118.7159 | 39.65 | 3/ 5/75 |  |  | 30.5 |  |  |  |  | 17.5 | 17.5 |  | REF PHILLIPSDATA(M62-C) | 15.2 | 30.5 | 1.4 | SMU EST. BASED ON SASS01 FOR VALLEY SED. |  |  |  | 65.5 | [5 empty] | 91.7 | [11 empty] | C |  |  | END
SMUWesternGeothermal | LOVELOCK AMS | USGS13A | PHIL98 | 33N/23E-35 | NV | BASIN AND RANGE | -119.348 | 40.6947 | [10 empty] | Ql -Lake deposits | REF (Lovelock Map) Lithology from Nevada Co. Geol. Map CDROM. |  |  | 2 | SMU EST |  |  |  | 21.84 | [5 empty] | 43.68 | [11 empty] | C |  |  | END
SMUWesternGeothermal | CARSON SINK | USGS17 | PHIL98 | 19N/31E-20 | NV | BASIN AND RANGE | -118.524 | 39.4905 | [11 empty] | REF (Reno map) |  |  | 1.4 | SMU EST. BASED ON SASS01 FOR VALLEY SED. |  |  |  | 36.4 | [5 empty] | 50.96 | [11 empty] | C |  |  | END
SMUWesternGeothermal | CARSON SINK | USGS18 | PHIL98 | 19N/30E-17 | NV | BASIN AND RANGE | -118.64 | 39.5176 | [11 empty] | REF (Reno map) |  |  | 1.4 | SMU EST. BASED ON SASS01 FOR VALLEY SED. |  |  |  | 72.8 | [5 empty] | 101.92 | [11 empty] | C |  |  | END
SMUWesternGeothermal | Wilson Hot Springs | W-03 | USGS-SASS99 | Lyon CO. | NV | BASIN AND RANGE | -119.1433 | 38.7833 |  |  | 1500 | 36.5854 |  |  |  |  | 16.8 | 16.5 |  | http://pubs.usgs.gov/of/1999/of99-425/webmaps/home.html |  | 36.5854 | 1.4 | SMU EST. BASED ON SASS01 FOR VALLEY SED. |  |  |  | 54.6 | [5 empty] | 76.44 | [11 empty] | C |  |  | END
SMUWesternGeothermal | Wilson Hot Springs | W-17 | USGS-SASS99 | Lyon CO. | NV | BASIN AND RANGE | -119.115 | 38.77 |  |  | 1548.7805 | 32.0122 |  |  |  |  | 16.3 | 16.3 |  | http://pubs.usgs.gov/of/1999/of99-425/webmaps/home.html |  | 32.0122 | 1.4 | SMU EST. BASED ON SASS01 FOR VALLEY SED. |  |  |  | 58.24 | [5 empty] | 81.536 | [11 empty] | C |  |  | END
new_DATA | Buena Vista | 375 | AMAX-78 | 24N/34E/5D | NV | BASIN AND RANGE | -118.1798 | 39.9763 | 1978-07-04 |  | 1280 |  | 0 |  | 16 | 16.97 |  | 17.75 | Magnatite Ore in metamorphic complex | Buena Vista Mine | 25 | 45 | 2.3 |  | 0.21 |  |  | 39 | [5 empty] | 89.7 | [11 empty] | C |  |  | END
SMUWesternGeothermal | BUENA VISTA | BV1 | PHIL98 |  | NV | BASIN AND RANGE | -118.239 | 40.1955 | [11 empty] | REF (Lovelock Map) |  |  | 1.4 | SMU EST. BASED ON SASS01 FOR VALLEY SED. |  |  |  | 63.7 | [5 empty] | 89.18 | [11 empty] | C |  |  | END
SMUWesternGeothermal | BUENA VISTA | BV31 | PHIL98 | 26N/36E-9 | NV | BASIN AND RANGE | -117.9421 | 40.1357 | [10 empty] | Ql -Lake deposits | REF (WINNEMUCCA MAP)Lithology from Nevada Co. Geol. Map CDROM. |  |  | 2 | SMU EST |  |  |  | 58.24 | [5 empty] | 116.48 | [11 empty] | C |  |  | END
SMUWesternGeothermal | BUENA VISTA | BV32 | PHIL98 | 26N/36E-15 | NV | BASIN AND RANGE | -117.909 | 40.1143 | [10 empty] | Qal -Alluvium | REF (WINNEMUCCA MAP)Lithology from Nevada Co. Geol. Map CDROM. |  |  | 1.5 | SMU EST |  |  |  | 34.58 | [5 empty] | 51.87 | [11 empty] | C |  |  | END
SMUWesternGeothermal | BUENA VISTA | BV33 | PHIL98 | 26N/36E-25 | NV | BASIN AND RANGE | -117.8727 | 40.093 | [10 empty] | Qal -Alluvium | REF (WINNEMUCCA MAP)Lithology from Nevada Co. Geol. Map CDROM. |  |  | 1.5 | SMU EST |  |  |  | 63.7 | [5 empty] | 95.55 | [11 empty] | C |  |  | END
SMUWesternGeothermal | BUENA VISTA | BV35 | PHIL98 | 26N/36E-1 | NV | BASIN AND RANGE | -117.884 | 40.1503 | [10 empty] | Qal -Alluvium | REF (WINNEMUCCA MAP)Lithology from Nevada Co. Geol. Map CDROM. |  |  | 1.5 | SMU EST |  |  |  | 67.34 | [5 empty] | 101.01 | [11 empty] | C |  |  | END
SMUWesternGeothermal | BUENA VISTA | BV36 | PHIL98 | 27N/36E-33 | NV | BASIN AND RANGE | -117.9264 | 40.1692 | [10 empty] | Ql -Lake deposits | REF (WINNEMUCCA MAP)Lithology from Nevada Co. Geol. Map CDROM. |  |  | 2 | SMU EST |  |  |  | 60.06 | [5 empty] | 120.12 | [11 empty] | C |  |  | END
SMUWesternGeothermal | BUENA VISTA | BV8 | PHIL98 |  | NV | BASIN AND RANGE | -118.2 | 39.9447 | [11 empty] | REF (Reno map) |  |  | 2.5 | SMU EST |  |  |  | 74.62 | [5 empty] | 186.55 | [11 empty] | C |  |  | END
new_DATA | Clan Alpine Ranch | 350 | AMAX-78 | 21N/35E/9A | NV | BASIN AND RANGE | -118.0485 | 39.7018 | 1978-06-24 |  | 1039 |  | 0 |  | 15.6 | 17.32 |  | 20.02 | QAL | MGR4F20 - Dyer Flat | 25 | 65 | 1.67 |  | 0.21 |  |  | 67.5 | [5 empty] | 112.725 | [11 empty] | C |  |  | END
new_DATA | Clan Alpine Ranch | 903-9 | Nevada-CD-ROM/Hunt Files | 21N/36E-16CB | NV | BASIN AND RANGE | -117.9442 | 39.6848 | 1979-05-26 | 1979-04-10 | 1200 | 60 |  |  |  |  | 15.5 | 15.41 |  | REF NEVADACD-ROM | 20 | 60 | 2.09 |  | 0.21 |  |  | 1.5 | [5 empty] | 3.135 | [11 empty] | C |  |  | END
new_DATA | Dixie Valley | 319 | AMAX-78 | 22N/36E/14C | NV | BASIN AND RANGE | -117.9013 | 39.7692 | 1978-06-22 |  | 1086 |  |  |  | 16.5 | 17.78 |  | 20.13 | QAL | MGR4F15 - Dyer Flat | 15 | 40 | 1.46 |  | 0.21 |  |  | 94 | [5 empty] | 137.24 | [11 empty] | C |  |  | END
new_DATA | Dixie Valley | 63-7 | smu98 | 24N/37E-7 | NV | BASIN AND RANGE | -117.8554 | 39.965 | 1997-11-19 |  | 1059.4 | 2902 | [5 empty] | 243 |  | WELACO WELL STATIC & FLOW | 2531 | 2877.3 | 1.4 | SMU EST |  |  |  | 5.78 | [17 empty] | C |  |  | END
SMUWesternGeothermal | DIXIE VALLEY | BV-15 | PHIL98 |  | NV | BASIN AND RANGE | -117.9951 | 39.8998 | [11 empty] | REF (MILLET MAP) |  |  | 1.4 | SMU EST. BASED ON SASS01 FOR VALLEY SED. |  |  |  | 85.54 | [5 empty] | 119.756 | [11 empty] | C |  |  | END
SMUWesternGeothermal | DIXIE VALLEY | BV-60 | PHIL98 |  | NV | BASIN AND RANGE | -117.9679 | 39.9643 | [11 empty] | REF (MILLET MAP) |  |  | 2.5 | SMU EST |  |  |  | 58.24 | [5 empty] | 145.6 | [11 empty] | C |  |  | END
SMUWesternGeothermal | DIXIE VALLEY | BV-61 | PHIL98 |  | NV | BASIN AND RANGE | -117.9642 | 39.9681 | [11 empty] | REF (MILLET MAP) |  |  | 2.5 | SMU EST |  |  |  | 60.06 | [5 empty] | 150.15 | [11 empty] | C |  |  | END
SMUWesternGeothermal | DIXIE VALLEY | BV-62 | PHIL98 |  | NV | BASIN AND RANGE | -117.9699 | 39.9682 | [11 empty] | REF (MILLET MAP) |  |  | 2.5 | SMU EST |  |  |  | 63.7 | [5 empty] | 159.25 | [11 empty] | C |  |  | END
SMUWesternGeothermal | DIXIE VALLEY | DV1 (OPC-D1) | PHIL98/Nevada-CD-ROM | 26N/38E-23 | NV | BASIN AND RANGE | -117.6631 | 40.1029 | [10 empty] | Qya -younger alluvium | REF (WINNEMUCCA MAP)Lithology from Nevada Co. Geol. Map CDROM. | 0 | 152.3 | 1.8 | SMU EST |  |  |  | 23.66 | [5 empty] | 42.588 | [11 empty] | C |  |  | END
SMUWesternGeothermal | DIXIE VALLEY | DV-10 | PHIL98 | 21N/36E-18 | NV | BASIN AND RANGE | -117.9696 | 39.6896 | [10 empty] | Qoa -Older alluvium | REF (MILLET MAP) Lithology from Nevada Co. Geol. Map CDROM. |  |  | 2.25 | SMU EST |  |  |  | 40.04 | [5 empty] | 90.09 | [11 empty] | C |  |  | END
SMUWesternGeothermal | DIXIE VALLEY | DV11 | PHIL98 | 21N/34E-22 | NV | BASIN AND RANGE | -118.145 | 39.6735 | [10 empty] | Qya -younger alluvium | REF (Reno map) Lithology from Nevada Co. Geol. Map CDROM. |  |  | 1.8 | SMU EST |  |  |  | 45.5 | [5 empty] | 81.9 | [11 empty] | C |  |  | END
SMUWesternGeothermal | DIXIE VALLEY | DV12 | PHIL98 | 20N/34E-28 | NV | BASIN AND RANGE | -118.151 | 39.5774 | [10 empty] | Qya -younger alluvium | REF (Reno map) Lithology from Nevada Co. Geol. Map CDROM. |  |  | 1.8 | SMU EST |  |  |  | 36.4 | [5 empty] | 65.52 | [11 empty] | C |  |  | END
SMUWesternGeothermal | DIXIE VALLEY | DV23 | PHIL98 | 19N/34E-21 | NV | BASIN AND RANGE | -118.075 | 39.6352 | [10 empty] | Qya -younger alluvium | REF (Reno map) Lithology from Nevada Co. Geol. Map CDROM. |  |  | 1.8 | SMU EST |  |  |  | 49.14 | [5 empty] | 88.452 | [11 empty] | C |  |  | END
SMUWesternGeothermal | DIXIE VALLEY | DV24 | PHIL98 | 20N/35E-6 | NV | BASIN AND RANGE | -118.074 | 39.5772 | [10 empty] | Qoa -Older alluvium | REF (Reno map) Lithology from Nevada Co. Geol. Map CDROM. |  |  | 2.25 | SMU EST |  |  |  | 20.02 | [5 empty] | 45.045 | [11 empty] | C |  |  | END
SMUWesternGeothermal | DIXIE VALLEY | DV3 (OPC-D3) | PHIL98/Nevada-CD-ROM | 26N/39E-33 | NV | BASIN AND RANGE | -117.5913 | 40.0714 | [10 empty] | Qya -younger alluvium | REF (WINNEMUCCA MAP)Lithology from Nevada Co. Geol. Map CDROM. | 0 | 152.3 | 1.8 | SMU EST |  |  |  | 61.88 | [5 empty] | 111.384 | [11 empty] | C |  |  | END
SMUWesternGeothermal | DIXIE VALLEY | DV-7 | PHIL98 | 23N/38E-21 | NV | BASIN AND RANGE | -117.7113 | 39.8496 | [10 empty] | Qoa -Older alluvium | REF (MILLET MAP) Lithology from Nevada Co. Geol. Map CDROM. |  |  | 2.25 | SMU EST |  |  |  | 36.4 | [5 empty] | 81.9 | [11 empty] | C |  |  | END
SMUWesternGeothermal | DIXIE VALLEY | DV-9 | PHIL98 | 22N/36E-1 | NV | BASIN AND RANGE | -117.8725 | 39.802 | 1998-07-10 |  |  | 59 |  |  |  |  | 135.3 | 135.3 | Qya -younger alluvium | REF (MILLET MAP) Lithology from Nevada Co. Geol. Map CDROM. | 0 | 59 | 1.8 | SMU EST |  |  |  | 1813 | [5 empty] | 3263.4 | [11 empty] | C |  |  | END
new_DATA | Dixie Valley Regional | 351 | AMAX-78 | 17N/34E/36C | NV | BASIN AND RANGE | -118.1087 | 39.2886 | 1978-06-24 |  | 1337 |  | 0 |  | 13.95 | 14.8 |  | 16.6 | QAL | Chalk Mt Well | 25 | 70 | 1.67 |  | 0.21 |  |  | 36 | [5 empty] | 60.12 | [11 empty] | C |  |  | END
new_DATA | Dixie Valley Regional | 356 | AMAX-78 | 16N/32E/12B | NV | BASIN AND RANGE | -118.3456 | 39.2678 | 1978-06-25 |  | 1451 |  |  |  | 14.6 | 15.38 |  | 18.57 | Hydrothermally altered sediments | MGR4F34 | 20 | 100 | 1.67 |  | 0.21 |  |  | 39.9 | [5 empty] | 66.633 | [11 empty] | C |  |  | END
new_DATA | Dixie Valley Regional | 358 | AMAX-78 | 17N/32E/30AA | NV | BASIN AND RANGE | -118.4243 | 39.3132 | 1978-06-25 |  | 1240 |  | 0 |  | 16.2 | 16.99 |  | 19.26 | QAL | Sand Mt WM | 10 | 35 | 1.46 |  | 0.21 |  |  | 90.8 | [5 empty] | 132.568 | [11 empty] | C |  |  | END
new_DATA | Dixie Valley Regional | 360 | AMAX-78 | 15N/34E/28C | NV | BASIN AND RANGE | -118.1581 | 39.1268 | 1978-06-26 |  | 1663 |  |  |  | 11.05 | 12.58 |  | 14.58 | QAL | Bell Flat Well | 35 | 75 | 1.46 |  | 0.21 |  |  | 50 | [5 empty] | 73 | [11 empty] | C |  |  | END
SMURegionalHeatFlow | BLACK ROCK DESERT | AH-13 | SASS793 | 32N/23E-35CBD | NV | BASIN AND RANGE | -119.3467 | 40.695 | 1/27/77 |  | 1190 | 40 |  |  |  |  | 13 | 13 | CLAYMIX | REF (US-7) | 24 | 40 | 1.2083 |  |  |  |  | 24 | [5 empty] | 29 | [11 empty] | D |  |  | END
SMURegionalHeatFlow | DEATH VALLEY AMS | J-13 | SASS885 |  | NV | BASIN AND RANGE | -116.395 | 36.8083 | 7/13/63 |  | 1011 | 1036.3 | 282 |  |  | 21.59 | 37.83 |  | CENOZOIC-TUFFS |  | 130 | 262 | [14 empty] | 66 | [8 empty] | D |  |  | END
SMURegionalHeatFlow | DEATH VALLEY AMS | UE25a4 | SASS885 |  | NV | BASIN AND RANGE | -116.4467 | 36.86 | 1981-12-30 |  | 1277 | 150.6 |  |  |  | 18.01 | 22.71 |  | CENOZOIC-TUFFS |  | 100 | 150 | [14 empty] | 29 | [8 empty] | D |  |  | END
SMURegionalHeatFlow | DEATH VALLEY AMS | UE25a5 | SASS885 |  | NV | BASIN AND RANGE | -116.4467 | 36.8567 | 1981-12-30 |  | 1234 | 148.7 |  |  |  | 19.61 | 22.63 |  | CENOZOIC-TUFFS |  | 100 | 150 | [14 empty] | 32 | [8 empty] | D |  |  | END
SMURegionalHeatFlow | DEATH VALLEY AMS | UE25a6 | SASS885 |  | NV | BASIN AND RANGE | -116.4467 | 36.8533 | 3/ 7/84 |  | 1231 | 150 |  |  |  | 17.6 | 21.76 |  | CENOZOIC-TUFFS |  | 75 | 150 | [14 empty] | 47 | [8 empty] | D |  |  | END
SMURegionalHeatFlow | DEATH VALLEY AMS | UE25a7 | SASS885 |  | NV | BASIN AND RANGE | -116.4433 | 36.855 | 3/ 6/84 |  | 1219 | 270.1 |  |  |  | 16.71 | 25 |  | CENOZOIC-TUFFS |  | 180 | 270 | [14 empty] | 33 | [8 empty] | D |  |  | END
SMURegionalHeatFlow | DEATH VALLEY AMS | UE25b1H | SASS885 |  | NV | BASIN AND RANGE | -116.44 | 36.8517 | 3/ 9/83 |  | 1200 | 1214.6 | 469 |  |  | 32.82 | 42.44 |  | CENOZOIC-TUFFS |  | 470 | 1220 | [14 empty] | 23 | [8 empty] | D |  |  | 150 | 469 | [14 empty] | 48 | [11 empty] | END
SMURegionalHeatFlow | DEATH VALLEY AMS | UE25p1 | SASS885 |  | NV | BASIN AND RANGE | -116.4217 | 36.825 | 6/ 4/84 |  | 1114 | 413 | 384 |  |  | 19.12 | 34.19 |  | CENOZOIC-TUFFS |  | 80 | 262 | [14 empty] | 62 | [8 empty] | D |  |  | END
SMURegionalHeatFlow | DEATH VALLEY AMS | USW G-2 | SASS885 |  | NV | BASIN AND RANGE | -116.44 | 36.8883 | 6/ 3/84 |  | 1554 | 1261.3 | 526 |  |  | 17.03 | 52.15 |  | CENOZOIC-TUFFS |  | 610 | 1250 | [14 empty] | 53 | [8 empty] | D |  |  | 200 | 526 | [14 empty] | 44 | [11 empty] | END
SMURegionalHeatFlow | DEATH VALLEY AMS | USW G-3 | SASS885 |  | NV | BASIN AND RANGE | -116.4683 | 36.835 | 1983-10-07 |  | 1480 | 1362.8 | 751 |  |  | 33.22 | 44.12 |  | CENOZOIC-TUFFS |  | 750 | 1360 | [14 empty] | 28 | [8 empty] | D |  |  | 100 | 751 | [14 empty] | 42 | [11 empty] | END
SMURegionalHeatFlow | DEATH VALLEY AMS | USW G-4 | SASS885 |  | NV | BASIN AND RANGE | -116.4467 | 36.855 | 6/ 3/84 |  | 1270 | 912 | 541 |  |  | 18.87 | 35.45 |  | CENOZOIC-TUFFS |  | 410 | 541 | [14 empty] | 34 | [8 empty] | D |  |  | 150 | 402 | [14 empty] | 34 | [11 empty] | END
SMURegionalHeatFlow | DEATH VALLEY AMS | USW H-1 | SASS885 |  | NV | BASIN AND RANGE | -116.4533 | 36.8667 | 3/ 8/83 |  | 1301 | 1801.4 | 572 |  |  | 29.48 | 62.25 |  | CENOZOIC-TUFFS |  | 1000 | 1830 | [14 empty] | 50 | [8 empty] | D |  |  | 80 | 454 | [14 empty] | 34 | [11 empty] | END
SMURegionalHeatFlow | DEATH VALLEY AMS | USW H-3 | SASS885 |  | NV | BASIN AND RANGE | -116.4667 | 36.8283 | 1983-10-07 |  | 1483 | 1195.1 | 751 |  |  | 33.13 | 42.12 |  | CENOZOIC-TUFFS |  | 750 | 1200 | [14 empty] | 47 | [8 empty] | D |  |  | 150 | 750 | [14 empty] | 40 | [11 empty] | END
SMURegionalHeatFlow | DEATH VALLEY AMS | USW H-4 | SASS885 |  | NV | BASIN AND RANGE | -116.4483 | 36.8417 | 3/ 9/83 |  | 1249 | 1188.1 | 51.9 |  |  | 29.88 | 39.82 |  | CENOZOIC-TUFFS |  | 520 | 1220 | [14 empty] | 25 | [8 empty] | D |  |  | 65 | 520 | [14 empty] | 34 | [11 empty] | END
SMURegionalHeatFlow | DEATH VALLEY AMS | USW H-5 | SASS885 |  | NV | BASIN AND RANGE | -116.465 | 36.8533 | 1983-10-07 |  | 1478 | 1096.7 | 70.4 |  |  | 35.51 | 39.98 |  | CENOZOIC-TUFFS |  | 720 | 1220 | [14 empty] | 27 | [8 empty] | D |  |  | 165 | 700 | [14 empty] | 41 | [11 empty] | END
SMURegionalHeatFlow | DEATH VALLEY AMS | USW H-6 | SASS885 |  | NV | BASIN AND RANGE | -116.4783 | 36.8467 | 3/ 8/84 |  | 1302 | 1191.2 | 526 |  |  | 34.25 | 54.07 |  | CENOZOIC-TUFFS |  | 530 | 1210 | [14 empty] | 51 | [8 empty] | D |  |  | 100 | 526 | [14 empty] | 49 | [11 empty] | END
SMURegionalHeatFlow | DEATH VALLEY AMS | USW WT-1 | SASS885 |  | NV | BASIN AND RANGE | -116.45 | 36.8217 | 6/ 2/84 |  | 1202 | 475.5 | 471 |  |  | 19.47 | 30.58 |  | CENOZOIC-TUFFS |  | 30 | 475 | [11 empty] | 39 |  |  | 39 |  | 5 | [6 empty] | D |  |  | END
SMURegionalHeatFlow | DEATH VALLEY AMS | USW WT-2 | SASS885 |  | NV | BASIN AND RANGE | -116.455 | 36.84 | 5/30/84 |  | 1301 | 623 | 571 |  |  | 31.64 | 32.56 |  | CENOZOIC-TUFFS |  | 82 | 628 | [11 empty] | 38 |  |  | 38 |  | 1 | [6 empty] | D |  |  | END
SMURegionalHeatFlow | DEATH VALLEY AMS | USW WT-3 | SASS885 |  | NV | BASIN AND RANGE | -116.4167 | 36.7983 | 6/ 2/84 |  | 1030 | 342.9 | 300 |  |  | 33.27 | 33.78 |  | CENOZOIC-TUFFS |  | 30 | 305 | [11 empty] | 74 |  |  | 74 |  | 8 | [6 empty] | D |  |  | END
SMURegionalHeatFlow | DEATH VALLEY AMS | USW WT-4 | SASS885 |  | NV | BASIN AND RANGE | -116.435 | 36.8617 | 5/31/84 |  | 1167 | 481.6 | 439 |  |  | 31.49 | 32.14 |  | CENOZOIC-TUFFS |  | 30 | 442 | [11 empty] | 40 |  |  | 40 |  | 5 | [6 empty] | D |  |  | END
SMURegionalHeatFlow | DEATH VALLEY AMS | USW WT-5 | SASS885 |  | NV | BASIN AND RANGE | -116.28 | 36.8435 | 5/31/84 |  | 1088 | 304.2 |  |  |  | 19.75 | 32.83 |  | CENOZOIC-TUFFS |  | 30 | 305 | [11 empty] | 61 |  |  | 61 |  | 21 | [6 empty] | D |  |  | END
SMURegionalHeatFlow | DEATH VALLEY AMS | USW WT-6 | SASS885 |  | NV | BASIN AND RANGE | -116.4458 | 36.895 | 6/ 1/84 |  | 1313 | 373.1 | 284 |  |  | 28.31 | 29.95 |  | CENOZOIC-TUFFS |  | 52 | 290 | [11 empty] | 48 |  |  | 48 |  | 2 | [6 empty] | D |  |  | END
SMURegionalHeatFlow | DEATH VALLEY AMS | USW WT-7 | SASS885 |  | NV | BASIN AND RANGE | -116.4817 | 36.825 | 6/ 5/84 |  | 1197 | 482.2 | 421 |  |  | 33.83 | 35.07 |  | CENOZOIC-TUFFS |  | 30 | 427 | [11 empty] | 60 |  |  | 60 |  | 8 | [6 empty] | D |  |  | END
SMURegionalHeatFlow | DEATH VALLEY AMS | USWWT-10 | SASS885 |  | NV | BASIN AND RANGE | -116.4867 | 36.8067 | 6/ 3/84 |  | 1123 | 404.2 | 348 |  |  | 38.85 | 39.38 |  | CENOZOIC-TUFFS |  | 46 | 350 | [11 empty] | 71 |  |  | 71 |  | 13 | [6 empty] | D |  |  | END
SMURegionalHeatFlow | DEATH VALLEY AMS | USWWT-11 | SASS885 |  | NV | BASIN AND RANGE | -116.4683 | 36.78 | 6/ 3/84 |  | 1094 | 417.3 | 364 |  |  | 35.33 | 37.19 |  | CENOZOIC-TUFFS |  | 30 | 366 | [11 empty] | 73 |  |  | 73 |  | 5 | [6 empty] | D |  |  | END
SMURegionalHeatFlow | DEATH VALLEY AMS | UZ-1 | SASS885 |  | NV | BASIN AND RANGE | -116.4617 | 36.8683 | 6/ 2/84 |  | 1349 | 359.7 |  |  |  | 19.25 | 25.95 |  | CENOZOIC-TUFFS |  | 30 | 350 | [14 empty] | 32 | [8 empty] | D |  |  | END
SMURegionalHeatFlow | DEATH VALLEY AMS | WT-12 | SASS885 |  | NV | BASIN AND RANGE | -116.4383 | 36.7817 | 6/ 4/84 |  | 1075 | 390.1 | 345 |  |  | 32.97 | 34.02 |  | CENOZOIC-TUFFS |  | 30 | 350 | [11 empty] | 70 |  |  | 70 |  | 8 | [6 empty] | D |  |  | END
SMURegionalHeatFlow | DEATH VALLEY AMS | WT-13 | SASS885 |  | NV | BASIN AND RANGE | -116.3983 | 36.8283 | 6/ 4/84 |  | 1032 | 346.9 | 303 |  |  | 28.55 | 28.87 |  | CENOZOIC-TUFFS |  | 67 | 305 | [11 empty] | 50 |  |  | 50 |  | 10 | [6 empty] | D |  |  | END
SMURegionalHeatFlow | DEATH VALLEY AMS | WT-15 | SASS885 |  | NV | BASIN AND RANGE | -116.395 | 36.855 | 6/ 1/84 |  | 1083 | 407.8 | 354 |  |  | 27.56 | 28.43 |  | - |  | 128 | 350 | [14 empty] | 50 | [8 empty] | D |  |  | END
SMURegionalHeatFlow | DEATH VALLEY AMS | WT-16 | SASS885 |  | NV | BASIN AND RANGE | -116.4283 | 36.8783 | 6/ 1/84 |  | 1210 | 515.1 | 473 |  |  | 32.36 | 33.24 |  | CENOZOIC-TUFFS |  | 175 | 472 | [11 empty] | 40 |  |  | 40 |  | 10 | [6 empty] | D |  |  | END
SMURegionalHeatFlow | DEATH VALLEY AMS | WT-17 | SASS885 |  | NV | BASIN AND RANGE | -116.4417 | 36.8083 | 6/ 2/84 |  | 1124 | 420 | 395 |  |  | 31.1 | 31.45 |  | CENOZOIC-TUFFS |  | 30 | 371 | [11 empty] | 48 |  |  | 48 |  | 3 | [6 empty] | D |  |  | END
SMURegionalHeatFlow | DEATH VALLEY AMS | WT-18 | SASS885 |  | NV | BASIN AND RANGE | -116.4458 | 36.8708 | 6/ 3/84 |  | 1336 | 600.5 |  |  |  | 18.79 | 31.17 |  | CENOZOIC-TUFFS |  | 30 | 610 | [11 empty] | 30 |  |  | 30 |  | 1 | [6 empty] | D |  |  | END
SMUWesternGeothermal | McCoy | 864-26 | Nevada CD-ROM | 24N/39E-34 | NV | BASIN AND RANGE | -117.57 | 39.9017 | 7/11/78 |  | 1328 | 46 |  |  |  |  | 18.1 | 16 |  | Gradientisanaveragecalculatedfromthetemperaturelog.REF (NEVADACD-ROM)(USGS-SASS99) | 0 | 46 | 1.4 | SMU EST. BASED ON SASS01 FOR VALLEY SED. |  |  |  | 28.2 | [5 empty] | 39.48 | [11 empty] | D |  |  | END
SMUWesternGeothermal | BLACK ROCK DESERT | AH-8 | SASS793 | 32N/23E-3AAB | NV | BASIN AND RANGE | -119.3533 | 40.6917 | 1/27/77 |  | 1192 | 45 |  |  |  |  | 15 | 15 | CLAYMIX | REF (US-7) | 33 | 45 | 0.96154 |  |  |  |  | 26 | [5 empty] | 25 | [11 empty] | D |  |  | END
SMUWesternGeothermal | WINNEMUCCA AMS | BM21 | PHIL98 | 33N/42E-13 | NV | BASIN AND RANGE | -117.189 | 40.7297 | [10 empty] | Qoa -Older alluvium | REF (WINNEUCCA MAP)Lithology from Nevada Co. Geol. Map CDROM. |  |  | 2.25 | SMU EST |  |  |  | 14.742 | [5 empty] | 33.1695 | [11 empty] | D |  |  | END
SMUWesternGeothermal | WINNEMUCCA AMS | BM23 | PHIL98 | 32N/42E-21 | NV | BASIN AND RANGE | -117.254 | 40.6242 | [10 empty] | PPPh -Havallah formation -ARGILLITE CHERT LIMESTONE SANDSTONE | REF (WINNEUCCA MAP)Lithology from Nevada Co. Geol. Map CDROM. |  |  | 3.5 | SMU EST |  |  |  | 5.46 | [5 empty] | 19.11 | [11 empty] | D |  |  | END
SMUWesternGeothermal | Black Rock Desert | BRD10 | PHIL98 | 33N/23E-12 | NV | BASIN AND RANGE | -119.317 | 40.7575 |  | 10/06/1975 |  | 73.2 | [7 empty] | REF (Lovelock map) |  |  | 1.4 | SMU EST. BASED ON SASS01 FOR VALLEY SED. |  |  |  | 18.2 | [5 empty] | 25.48 | [11 empty] | D |  |  | END
SMUWesternGeothermal | Black Rock Desert | BRD7 | PHIL98 | 34N/24E-29 | NV | BASIN AND RANGE | -119.288 | 40.7963 |  | 10/06/1975 |  | 61 | [7 empty] | REF (Lovelock map) |  |  | 1.4 | SMU EST. BASED ON SASS01 FOR VALLEY SED. |  |  |  | 21.84 | [5 empty] | 30.576 | [11 empty] | D |  |  | END
SMUWesternGeothermal | Black Rock Desert | BRD8 | PHIL98 | 33N/24E-6 | NV | BASIN AND RANGE | -119.3 | 40.7748 |  | 10/06/1975 |  | 24.4 | [7 empty] | REF (Lovelock map) |  |  | 1.4 | SMU EST. BASED ON SASS01 FOR VALLEY SED. |  |  |  | 18.2 | [5 empty] | 25.48 | [11 empty] | D |  |  | END
SMUWesternGeothermal | GABBS VALLEY | C1 | AL-AQUITAINE EXPLORATION | 13N/33E-27 | NV | BASIN AND RANGE | -118.2508 | 38.9552 |  | 5/00/1976 |  | 152.4 | [6 empty] | VALLEY SEDIMENTS | EXPLORATION REPORT FROM DICK BENOIT | [7 empty] | 33.3 | [17 empty] | D |  |  | END
SMUWesternGeothermal | GABBS VALLEY | C10 | AL-AQUITAINE EXPLORATION | 13N/34E-32 | NV | BASIN AND RANGE | -118.185 | 38.9427 |  | 5/00/1976 |  | 152.4 | [6 empty] | VALLEY SEDIMENTS | EXPLORATION REPORT FROM DICK BENOIT | [7 empty] | 33.3 | [17 empty] | D |  |  | END
SMUWesternGeothermal | GABBS VALLEY | C11 | AL-AQUITAINE EXPLORATION | 12N/34E-04 | NV | BASIN AND RANGE | -118.1556 | 38.9338 |  | 5/00/1976 |  | 152.4 | [6 empty] | VALLEY SEDIMENTS | EXPLORATION REPORT FROM DICK BENOIT | [7 empty] | 33.3 | [17 empty] | D |  |  | END
SMUWesternGeothermal | GABBS VALLEY | C12 | AL-AQUITAINE EXPLORATION | 12N/34E-03 | NV | BASIN AND RANGE | -118.1366 | 38.9268 |  | 5/00/1976 |  | 152.4 | [6 empty] | VALLEY SEDIMENTS | EXPLORATION REPORT FROM DICK BENOIT | [7 empty] | 100 | [17 empty] | D |  |  | END
SMUWesternGeothermal | GABBS VALLEY | C13 | AL-AQUITAINE EXPLORATION | 12N/34E-11 | NV | BASIN AND RANGE | -118.1192 | 38.9167 |  | 5/00/1976 |  | 152.4 | [6 empty] | VALLEY SEDIMENTS | EXPLORATION REPORT FROM DICK BENOIT | [7 empty] | 100 | [17 empty] | D |  |  | END
SMUWesternGeothermal | GABBS VALLEY | C14 | AL-AQUITAINE EXPLORATION | 12N/34E-13 | NV | BASIN AND RANGE | -118.1081 | 38.9076 |  | 5/00/1976 |  | 152.4 | [6 empty] | VALLEY SEDIMENTS | EXPLORATION REPORT FROM DICK BENOIT | [7 empty] | 33.3 | [17 empty] | D |  |  | END
SMUWesternGeothermal | GABBS VALLEY | C15 | AL-AQUITAINE EXPLORATION | 12N/34E-23 | NV | BASIN AND RANGE | -118.1194 | 38.8927 |  | 5/00/1976 |  | 152.4 | [6 empty] | VALLEY SEDIMENTS | EXPLORATION REPORT FROM DICK BENOIT | [7 empty] | 100 | [17 empty] | D |  |  | END
SMUWesternGeothermal | GABBS VALLEY | C17 | AL-AQUITAINE EXPLORATION | 12N/34E-14 | NV | BASIN AND RANGE | -118.1305 | 38.8974 |  | 3/00/1977 |  | 152.4 | [6 empty] | VALLEY SEDIMENTS | EXPLORATION REPORT FROM DICK BENOIT | [7 empty] | 100 | [17 empty] | D |  |  | END
SMUWesternGeothermal | GABBS VALLEY | C18 | AL-AQUITAINE EXPLORATION | 12N/34E-21 | NV | BASIN AND RANGE | -118.155 | 38.8868 |  | 3/00/1977 |  | 152.4 | [6 empty] | VALLEY SEDIMENTS | EXPLORATION REPORT FROM DICK BENOIT | [7 empty] | 33.3 | [17 empty] | D |  |  | END
SMUWesternGeothermal | GABBS VALLEY | C19 | AL-AQUITAINE EXPLORATION | 12N/34E-27 | NV | BASIN AND RANGE | -118.1414 | 38.8697 |  | 3/00/1977 |  | 152.4 | [6 empty] | VALLEY SEDIMENTS | EXPLORATION REPORT FROM DICK BENOIT | [7 empty] | 100 | [17 empty] | D |  |  | END
SMUWesternGeothermal | GABBS VALLEY | C2 | AL-AQUITAINE EXPLORATION | 13N/33E-35 | NV | BASIN AND RANGE | -118.2397 | 38.9531 |  | 5/00/1976 |  | 152.4 | [6 empty] | VALLEY SEDIMENTS | EXPLORATION REPORT FROM DICK BENOIT | [7 empty] | 33.3 | [17 empty] | D |  |  | END
SMUWesternGeothermal | GABBS VALLEY | C20 | AL-AQUITAINE EXPLORATION | 12N/34E-24 | NV | BASIN AND RANGE | -118.1014 | 38.8827 |  | 3/00/1977 |  | 152.4 | [6 empty] | VALLEY SEDIMENTS | EXPLORATION REPORT FROM DICK BENOIT | [7 empty] | 100 | [17 empty] | D |  |  | END
SMUWesternGeothermal | GABBS VALLEY | C21 | AL-AQUITAINE EXPLORATION | 12N/34E-36 | NV | BASIN AND RANGE | -118.1026 | 38.8521 |  | 3/00/1977 |  | 152.4 | [6 empty] | VALLEY SEDIMENTS | EXPLORATION REPORT FROM DICK BENOIT | [7 empty] | 100 | [17 empty] | D |  |  | END
SMUWesternGeothermal | GABBS VALLEY | C22 | AL-AQUITAINE EXPLORATION | 12N/34E-33 | NV | BASIN AND RANGE | -118.1644 | 38.8563 |  | 3/00/1977 |  | 152.4 | [6 empty] | PLAYA DEPOSITS | EXPLORATION REPORT FROM DICK BENOIT | [7 empty] | 100 | [17 empty] | D |  |  | END
SMUWesternGeothermal | GABBS VALLEY | C23 | AL-AQUITAINE EXPLORATION | 12N/34E-32 | NV | BASIN AND RANGE | -118.1824 | 38.8553 |  | 3/00/1977 |  | 152.4 | [6 empty] | PLAYA DEPOSITS | EXPLORATION REPORT FROM DICK BENOIT | [7 empty] | 33.3 | [17 empty] | D |  |  | END
SMUWesternGeothermal | GABBS VALLEY | C24 | AL-AQUITAINE EXPLORATION | 11N/34E-05 | NV | BASIN AND RANGE | -118.1637 | 38.8365 |  | 3/00/1977 |  | 152.4 | [6 empty] | VALLEY SEDIMENTS | EXPLORATION REPORT FROM DICK BENOIT | [7 empty] | 33.3 | [17 empty] | D |  |  | END
SMUWesternGeothermal | GABBS VALLEY | C25 | AL-AQUITAINE EXPLORATION | 11N/34E-04 | NV | BASIN AND RANGE | -118.1388 | 38.8403 |  | 3/00/1977 |  | 152.4 | [6 empty] | VALLEY SEDIMENTS | EXPLORATION REPORT FROM DICK BENOIT | [7 empty] | 100 | [17 empty] | D |  |  | END
SMUWesternGeothermal | GABBS VALLEY | C26 | AL-AQUITAINE EXPLORATION | 12N/34E-35 | NV | BASIN AND RANGE | -118.1256 | 38.8499 |  | 3/00/1977 |  | 152.4 | [6 empty] | VALLEY SEDIMENTS | EXPLORATION REPORT FROM DICK BENOIT | [7 empty] | 33.3 | [17 empty] | D |  |  | END
SMUWesternGeothermal | GABBS VALLEY | C27 | AL-AQUITAINE EXPLORATION | 11N/34E-01 | NV | BASIN AND RANGE | -118.1095 | 38.8373 |  | 3/00/1977 |  | 152.4 | [6 empty] | VALLEY SEDIMENTS | EXPLORATION REPORT FROM DICK BENOIT | [7 empty] | 33.3 | [17 empty] | D |  |  | END
SMUWesternGeothermal | GABBS VALLEY | C28 | AL-AQUITAINE EXPLORATION | 11N/34E-12 | NV | BASIN AND RANGE | -118.1003 | 38.8191 |  | 3/00/1977 |  | 152.4 | [6 empty] | VALLEY SEDIMENTS | EXPLORATION REPORT FROM DICK BENOIT | [7 empty] | 33.3 | [17 empty] | D |  |  | END
SMUWesternGeothermal | GABBS VALLEY | C29 | AL-AQUITAINE EXPLORATION | 11N/34E-11 | NV | BASIN AND RANGE | -118.1217 | 38.8189 |  | 3/00/1977 |  | 152.4 | [6 empty] | VALLEY SEDIMENTS | EXPLORATION REPORT FROM DICK BENOIT | [7 empty] | 33.3 | [17 empty] | D |  |  | END
SMUWesternGeothermal | GABBS VALLEY | C3 | AL-AQUITAINE EXPLORATION | 13N/33E-26 | NV | BASIN AND RANGE | -118.2404 | 38.9676 |  | 5/00/1976 |  | 152.4 | [6 empty] | VALLEY SEDIMENTS | EXPLORATION REPORT FROM DICK BENOIT | [7 empty] | 33.3 | [17 empty] | D |  |  | END
SMUWesternGeothermal | GABBS VALLEY | C30 | AL-AQUITAINE EXPLORATION | 11N/34E-10 | NV | BASIN AND RANGE | -118.1419 | 38.8177 |  | 3/00/1977 |  | 152.4 | [6 empty] | VALLEY SEDIMENTS | EXPLORATION REPORT FROM DICK BENOIT | [7 empty] | 33.3 | [17 empty] | D |  |  | END
SMUWesternGeothermal | GABBS VALLEY | C31 | AL-AQUITAINE EXPLORATION | 12N/34E-34 | NV | BASIN AND RANGE | -118.142 | 38.86 |  | 3/00/1977 |  | 152.4 | [6 empty] | VALLEY SEDIMENTS | EXPLORATION REPORT FROM DICK BENOIT | [7 empty] | 33.3 | [17 empty] | D |  |  | END
SMUWesternGeothermal | GABBS VALLEY | C32 | AL-AQUITAINE EXPLORATION | 11N/34E-25 | NV | BASIN AND RANGE | -118.1049 | 38.784 |  | 3/00/1977 |  | 152.4 | [6 empty] | VALLEY SEDIMENTS | EXPLORATION REPORT FROM DICK BENOIT | [7 empty] | 33.3 | [17 empty] | D |  |  | END
SMUWesternGeothermal | GABBS VALLEY | C33 | AL-AQUITAINE EXPLORATION | 11N/34E-23 | NV | BASIN AND RANGE | -118.1229 | 38.7934 |  | 3/00/1977 |  | 152.4 | [6 empty] | VALLEY SEDIMENTS | EXPLORATION REPORT FROM DICK BENOIT | [7 empty] | 33.3 | [17 empty] | D |  |  | END
SMUWesternGeothermal | GABBS VALLEY | C34 | AL-AQUITAINE EXPLORATION | 11N/34E-29 | NV | BASIN AND RANGE | -118.1732 | 38.782 |  | 3/00/1977 |  | 152.4 | [6 empty] | VALLEY SEDIMENTS | EXPLORATION REPORT FROM DICK BENOIT | [7 empty] | 33.3 | [17 empty] | D |  |  | END
SMUWesternGeothermal | GABBS VALLEY | C35 | AL-AQUITAINE EXPLORATION | 11N/34E-31 | NV | BASIN AND RANGE | -118.2024 | 38.7604 |  | 3/00/1977 |  | 152.4 | [6 empty] | VALLEY SEDIMENTS | EXPLORATION REPORT FROM DICK BENOIT | [7 empty] | 33.3 | [17 empty] | D |  |  | END
SMUWesternGeothermal | GABBS VALLEY | C37 | AL-AQUITAINE EXPLORATION | 12N/34E-02 | NV | BASIN AND RANGE | -118.1265 | 38.9389 |  | 5/00/1977 |  | 152.4 | [6 empty] | VALLEY SEDIMENTS | EXPLORATION REPORT FROM DICK BENOIT | [7 empty] | 33.3 | [17 empty] | D |  |  | END
SMUWesternGeothermal | GABBS VALLEY | C38 | AL-AQUITAINE EXPLORATION | 13N/34E-25 | NV | BASIN AND RANGE | -118.1067 | 38.9592 |  | 5/00/1977 |  | 152.4 | [6 empty] | VALLEY SEDIMENTS | EXPLORATION REPORT FROM DICK BENOIT | [7 empty] | 33.3 | [17 empty] | D |  |  | END
SMUWesternGeothermal | GABBS VALLEY | C39 | AL-AQUITAINE EXPLORATION | 13N/35E-20 | NV | BASIN AND RANGE | -118.076 | 38.9724 |  | 5/00/1977 |  | 152.4 | [6 empty] | VALLEY SEDIMENTS | EXPLORATION REPORT FROM DICK BENOIT | [7 empty] | 33.3 | [17 empty] | D |  |  | END
SMUWesternGeothermal | GABBS VALLEY | C4 | AL-AQUITAINE EXPLORATION | 13N/33E-25 | NV | BASIN AND RANGE | -118.2252 | 38.9633 |  | 5/00/1976 |  | 152.4 | [6 empty] | VALLEY SEDIMENTS | EXPLORATION REPORT FROM DICK BENOIT | [7 empty] | 33.3 | [17 empty] | D |  |  | END
SMUWesternGeothermal | GABBS VALLEY | C40 | AL-AQUITAINE EXPLORATION | 13N/35E-16 | NV | BASIN AND RANGE | -118.0409 | 38.9869 |  | 5/00/1977 |  | 152.4 | [6 empty] | VALLEY SEDIMENTS | EXPLORATION REPORT FROM DICK BENOIT | [7 empty] | 33.3 | [17 empty] | D |  |  | END
SMUWesternGeothermal | GABBS VALLEY | C41 | AL-AQUITAINE EXPLORATION | 13N/35E-27 | NV | BASIN AND RANGE | -118.033 | 38.968 |  | 5/00/1977 |  | 152.4 | [6 empty] | VALLEY SEDIMENTS | EXPLORATION REPORT FROM DICK BENOIT | [7 empty] | 33.3 | [17 empty] | D |  |  | END
SMUWesternGeothermal | GABBS VALLEY | C42 | AL-AQUITAINE EXPLORATION | 13N/35E-28 | NV | BASIN AND RANGE | -118.0551 | 38.9559 |  | 5/00/1977 |  | 152.4 | [6 empty] | VALLEY SEDIMENTS | EXPLORATION REPORT FROM DICK BENOIT | [7 empty] | 33.3 | [17 empty] | D |  |  | END
SMUWesternGeothermal | GABBS VALLEY | C43 | AL-AQUITAINE EXPLORATION | 13N/35E-31 | NV | BASIN AND RANGE | -118.0905 | 38.9419 |  | 5/00/1977 |  | 152.4 | [6 empty] | VALLEY SEDIMENTS | EXPLORATION REPORT FROM DICK BENOIT | [7 empty] | 33.3 | [17 empty] | D |  |  | END
SMUWesternGeothermal | GABBS VALLEY | C44 | AL-AQUITAINE EXPLORATION | 12N/35E-05 | NV | BASIN AND RANGE | -118.0639 | 38.9304 |  | 5/00/1977 |  | 152.4 | [6 empty] | VALLEY SEDIMENTS | EXPLORATION REPORT FROM DICK BENOIT | [7 empty] | 33.3 | [17 empty] | D |  |  | END
SMUWesternGeothermal | GABBS VALLEY | C45 | AL-AQUITAINE EXPLORATION | 12N/35E-07 | NV | BASIN AND RANGE | -118.0835 | 38.9159 |  | 5/00/1977 |  | 152.4 | [6 empty] | VALLEY SEDIMENTS | EXPLORATION REPORT FROM DICK BENOIT | [7 empty] | 33.3 | [17 empty] | D |  |  | END
SMUWesternGeothermal | GABBS VALLEY | C46 | AL-AQUITAINE EXPLORATION | 12N/35E-09 | NV | BASIN AND RANGE | -118.0506 | 38.9156 |  | 5/00/1977 |  | 152.4 | [6 empty] | VALLEY SEDIMENTS | EXPLORATION REPORT FROM DICK BENOIT | [7 empty] | 33.3 | [17 empty] | D |  |  | END
SMUWesternGeothermal | GABBS VALLEY | C47 | AL-AQUITAINE EXPLORATION | 12N/35E-17 | NV | BASIN AND RANGE | -118.0632 | 38.9006 |  | 5/00/1977 |  | 152.4 | [6 empty] | VALLEY SEDIMENTS | EXPLORATION REPORT FROM DICK BENOIT | [7 empty] | 33.3 | [17 empty] | D |  |  | END
SMUWesternGeothermal | GABBS VALLEY | C48 | AL-AQUITAINE EXPLORATION | 12N/35E-21 | NV | BASIN AND RANGE | -118.0427 | 38.8805 |  | 5/00/1977 |  | 152.4 | [6 empty] | VALLEY SEDIMENTS | EXPLORATION REPORT FROM DICK BENOIT | [7 empty] | 33.3 | [17 empty] | D |  |  | END
SMUWesternGeothermal | GABBS VALLEY | C49 | AL-AQUITAINE EXPLORATION | 12N/35E-30 | NV | BASIN AND RANGE | -118.0865 | 38.8708 |  | 5/00/1977 |  | 152.4 | [6 empty] | VALLEY SEDIMENTS | EXPLORATION REPORT FROM DICK BENOIT | [7 empty] | 33.3 | [17 empty] | D |  |  | END
SMUWesternGeothermal | GABBS VALLEY | C5 | AL-AQUITAINE EXPLORATION | 13N/33E-24 | NV | BASIN AND RANGE | -118.2133 | 38.9739 |  | 5/00/1976 |  | 152.4 | [6 empty] | VALLEY SEDIMENTS | EXPLORATION REPORT FROM DICK BENOIT | [7 empty] | 33.3 | [17 empty] | D |  |  | END
SMUWesternGeothermal | GABBS VALLEY | C50 | AL-AQUITAINE EXPLORATION | 12N/35E-32 | NV | BASIN AND RANGE | -118.0704 | 38.8572 |  | 5/00/1977 |  | 152.4 | [6 empty] | VALLEY SEDIMENTS | EXPLORATION REPORT FROM DICK BENOIT | [7 empty] | 33.3 | [17 empty] | D |  |  | END
SMUWesternGeothermal | GABBS VALLEY | C51 | AL-AQUITAINE EXPLORATION | 11N/35E-06 | NV | BASIN AND RANGE | -118.0783 | 38.8431 |  | 5/00/1977 |  | 152.4 | [6 empty] | VALLEY SEDIMENTS | EXPLORATION REPORT FROM DICK BENOIT | [7 empty] | 33.3 | [17 empty] | D |  |  | END
SMUWesternGeothermal | GABBS VALLEY | C52 | AL-AQUITAINE EXPLORATION | 12N/35E-18 | NV | BASIN AND RANGE | -118.0939 | 38.9028 |  | 5/00/1977 |  | 152.4 | [6 empty] | VALLEY SEDIMENTS | EXPLORATION REPORT FROM DICK BENOIT | [7 empty] | 33.3 | [17 empty] | D |  |  | END
SMUWesternGeothermal | GABBS VALLEY | C6 | AL-AQUITAINE EXPLORATION | 13N/33E-36 | NV | BASIN AND RANGE | -118.2141 | 38.9433 |  | 5/00/1976 |  | 152.4 | [6 empty] | VALLEY SEDIMENTS | EXPLORATION REPORT FROM DICK BENOIT | [7 empty] | 33.3 | [17 empty] | D |  |  | END
SMUWesternGeothermal | GABBS VALLEY | C8 | AL-AQUITAINE EXPLORATION | 13N/34E-29 | NV | BASIN AND RANGE | -118.1869 | 38.9564 |  | 5/00/1976 |  | 152.4 | [6 empty] | VALLEY SEDIMENTS | EXPLORATION REPORT FROM DICK BENOIT | [7 empty] | 33.3 | [17 empty] | D |  |  | END
SMUWesternGeothermal | GABBS VALLEY | C9 | AL-AQUITAINE EXPLORATION | 13N/34E-31 | NV | BASIN AND RANGE | -118.1964 | 38.9447 |  | 5/00/1976 |  | 152.4 | [6 empty] | VALLEY SEDIMENTS | EXPLORATION REPORT FROM DICK BENOIT | [7 empty] | 33.3 | [17 empty] | D |  |  | END
SMUWesternGeothermal | MILLET AMS | CH-4 | PHIL98 | 15N/36E-27 | NV | BASIN AND RANGE | -117.9138 | 39.142 | [10 empty] | Tov -Rhyolite dacite and diorite | REF (MILLET MAP) Lithology from Nevada Co. Geol. Map CDROM. |  |  | 1.6 | SMU EST |  |  |  | 2.73 | [5 empty] | 4.368 | [11 empty] | D |  |  | END
SMUWesternGeothermal | Dyke Hot Springs | D-11 | USGS-SASS99 | Humboldt CO. | NV | BASIN AND RANGE | -118.4567 | 41.5633 |  |  | 1243.9024 | 45.7317 |  |  |  |  | 18.1 | 18.1 |  | http://pubs.usgs.gov/of/1999/of99-425/webmaps/home.html |  | 45.7317 | 1.4 | SMU EST. BASED ON SASS01 FOR VALLEY SED. |  |  |  | 27.3 | [5 empty] | 38.22 | [11 empty] | D |  |  | END
SMUWesternGeothermal | Nevada Recon | EL-03 | USGS-SASS99 | Elko CO. | NV | BASIN AND RANGE | -115.1583 | 41.5733 |  |  | 1957.3171 | 91.4634 |  |  |  |  | 12.9 | 12.9 |  | http://pubs.usgs.gov/of/1999/of99-425/webmaps/home.html |  | 91.4634 | 1.4 | SMU EST. BASED ON SASS01 FOR VALLEY SED. |  |  |  | 9.84 | [17 empty] | D |  |  | END
SMUWesternGeothermal | Coyote Spring | ETW | TREX824 | 13S/63E-0 | NV | BASIN AND RANGE | -114.8717 | 37.8 |  |  | 762 | 202.7 |  |  |  |  | 34.9 | 34.9 |  | REF (DR-15) | 106.7 | 202.7 | [5 empty] | 5.1 | [17 empty] | D |  |  | END
SMUWesternGeothermal | EXCELSIOR | EX11 | AMAX98 | 6N/30E-12D | NV | BASIN AND RANGE | -118.5817 | 38.385 |  |  |  | 48 | [5 empty] | 13.3 |  | REF FILESFROMHARRYOLSON;WALKERLAKEAMS;O'BRIENLEASE | 0 | 48 | 3 |  |  |  |  | 11 | [5 empty] | 33 | [11 empty] | D |  |  | END
SMUWesternGeothermal | BEOWAWE | GINN2-13 | WISI983 | 31N/48E-0 | NV | BASIN AND RANGE | -116.6 | 40.583 |  |  |  | 2134 |  |  |  |  | 193 | 193 |  | REF (M-59) | 304 | 2134 | [5 empty] | 7.8 | [17 empty] | D |  |  | END
SMUWesternGeothermal | BLACK ROCK DESERT | GR-13 | SUNO72 | 33N/25E-9 | NV | BASIN AND RANGE | -119.1667 | 40.7667 | 6/26/72 |  |  | 22 | [5 empty] | 18 |  | GARRETTRANCH;GERLACH;REF (M-15) | 0 | 22 | [5 empty] | 4.5 | [17 empty] | D |  |  | END
SMUWesternGeothermal | BLACK ROCK DESERT | GR-14 | SUNO72 | 33N/25E-9 | NV | BASIN AND RANGE | -119.1667 | 40.7667 | 6/26/72 |  |  | 20 | [5 empty] | 15.4 |  | GARRETTRANCH;GERLACH;REF (M-15) | 0 | 20 | [5 empty] | 5 | [17 empty] | D |  |  | END
SMUWesternGeothermal | BLACK ROCK DESERT | GR-16 | SUNO72 | 33N/25E-9 | NV | BASIN AND RANGE | -119.1667 | 40.7667 | 6/26/72 |  |  | 20 | [5 empty] | 16.6 |  | GARRETTRANCH;GERLACH;REF (M-15) | 0 | 20 | 1.4 | SMU EST. BASED ON SASS01 FOR VALLEY SED. |  |  |  | 15 | [5 empty] | 21 | [11 empty] | D |  |  | END
SMUWesternGeothermal | BLACK ROCK DESERT | GR-3 | SUNO72 | 33N/25E-10 | NV | BASIN AND RANGE | -119.15 | 40.7667 | 6/26/72 |  |  | 10 | [5 empty] | 33.8 |  | GARRETTRANCH;GERLACH;REF (M-15) | 0 | 10 | [5 empty] | 10 | [17 empty] | D |  |  | END
SMUWesternGeothermal | HAWTHORNE | HAAP-3 | TREX815 | 7N/31E-0 | NV | BASIN AND RANGE | -118.55 | 38.5 | 1980-12-04 |  |  | 137.8 |  |  |  |  | 40.3 | 40.3 |  | REF (DO-38) | 79.3 | 137.8 | [5 empty] | 10.3 | [17 empty] | D |  |  | END
SMUWesternGeothermal | HAWTHORNE | HAAP-5 | TREX815 | 8N/30E-0 | NV | BASIN AND RANGE | -118.6583 | 38.54 | 1980-12-02 |  |  | 121 |  |  |  |  | 40.8 | 40.8 |  | REF (DO-38) | 64 | 121 | [5 empty] | 9.1 | [17 empty] | D |  |  | END
SMUWesternGeothermal | Smith Creek Valley | LA-17 | PHIL98 |  | NV | BASIN AND RANGE | -117.4733 | 39.5117 |  |  | 1890.2439 | 39.6341 |  |  |  |  | 8.3 | 8.3 |  | REF (MILLET MAP)(USGS-SASS99) |  | 39.6341 | 1.9 | SMU EST |  |  |  | 18.2 | [5 empty] | 34.58 | [11 empty] | D |  |  | END
SMUWesternGeothermal | RENO AMS | M11 | PHIL98 | 13N/35E-7 | NV | BASIN AND RANGE | -118.084 | 39.0578 | [10 empty] | Tvf/Tr -Rhyolite dacite and diorite | REF (Reno map) Lithology from Nevada Co. Geol. Map CDROM. |  |  | 1.7 | SMU EST |  |  |  | 20.02 | [5 empty] | 34.034 | [11 empty] | D |  |  | END
SMUWesternGeothermal | STEAMBOAT SPRINGS | MARBLE WELL | PHIL98 |  | NV | BASIN AND RANGE | -119.778 | 39.4 | [11 empty] | REF (Reno map) | [7 empty] | 5.46 | [17 empty] | D |  |  | END
SMUWesternGeothermal | CHURCHILL VALLEY | NV-79-2 | TEPL823 | 16N/26E-12B | NV | BASIN AND RANGE | -118 | 40 |  |  |  | 20 |  |  |  |  | 18 | 18 | ALLUVIUM;WELLLOGAVAILABLE | REF (M-83)EASTERNLYONCOUNTY | 16 | 20 | 0.84 | SMU EST |  |  |  | 35 | [5 empty] | 29 | [11 empty] | D |  |  | END
SMUWesternGeothermal | RENO AMS | PV5 | PHIL98 | 23N/21E-32 | NV | BASIN AND RANGE | -119.645 | 39.8115 | [10 empty] | Qal -Alluvium | REF (Reno map) Lithology from Nevada Co. Geol. Map CDROM. |  |  | 1.5 | SMU EST |  |  |  | 7.28 | [5 empty] | 10.92 | [11 empty] | D |  |  | END
SMUWesternGeothermal | Pumpernickel Valley | PVTG-4 | TREX825 | 35N/41E-33 | NV | BASIN AND RANGE | -117.3639 | 40.8695 |  |  | 1432 | 19.8 |  |  |  |  | 26 | 26 | GRAVEL SILT CLAY SANDTONE CHERT | REF (D0-40) (PHILLIPS98-WINNEUCCA MAP) | 0 | 19.8 | 2 | SMU EST |  |  |  | 3 | [5 empty] | 6 | [11 empty] | D |  |  | END
SMUWesternGeothermal | WINNEMUCCA AMS | Q14 | PHIL98 | 31N/39E-29 | NV | BASIN AND RANGE | -117.6212 | 40.537 | [10 empty] | Qal -Alluvium | REF (WINNEUCCA MAP)Lithology from Nevada Co. Geol. Map CDROM. |  |  | 1.5 | SMU EST |  |  |  | 25.48 | [5 empty] | 38.22 | [11 empty] | D |  |  | END
SMUWesternGeothermal | WINNEMUCCA AMS | Q22 | PHIL98 | 31N/39E-20 | NV | BASIN AND RANGE | -117.6225 | 40.5517 | [10 empty] | Qal -Alluvium | REF (WINNEUCCA MAP)Lithology from Nevada Co. Geol. Map CDROM. |  |  | 1.5 | SMU EST |  |  |  | 25.48 | [5 empty] | 38.22 | [11 empty] | D |  |  | END
SMUWesternGeothermal | WINNEMUCCA AMS | Q9 | PHIL98 | 31N/38E-10 | NV | BASIN AND RANGE | -117.6897 | 40.5677 | [10 empty] | Qal -Alluvium | REF (WINNEUCCA MAP)Lithology from Nevada Co. Geol. Map CDROM. |  |  | 1.5 | SMU EST |  |  |  | 25.48 | [5 empty] | 38.22 | [11 empty] | D |  |  | END
SMUWesternGeothermal | WINNEMUCCA AMS | QH7 | PHIL98 | 31N/38E-3 | NV | BASIN AND RANGE | -117.6859 | 40.5922 | [10 empty] | Qal -Alluvium | REF (WINNEUCCA MAP)Lithology from Nevada Co. Geol. Map CDROM. |  |  | 1.5 | SMU EST |  |  |  | 25.48 | [5 empty] | 38.22 | [11 empty] | D |  |  | END
SMUWesternGeothermal | Pinto Mountains | RD-3 | DO21 | 40N/28E-20 | NV | BASIN AND RANGE | -118.7885 | 41.3587 | 7/21/66 | 6/11/66 | 1263 | 30.5 |  |  |  |  | 30 | 30 |  | REF (D0-21) | 0 | 30.5 | 1.4 | SMU EST. BASED ON SASS01 FOR VALLEY SED. |  |  |  | 17 | [5 empty] | 23.8 | [11 empty] | D |  |  | END
SMUWesternGeothermal | Pinto Mountains | RD-5 | DO21 | 40N/28E-20 | NV | BASIN AND RANGE | -118.8002 | 41.355 | 7/21/66 | 6/21/66 | 1306 | 110.7 |  |  |  |  | 28.4 | 28.4 |  | REF (D0-21) | 0 | 110.7 | [5 empty] | 7 | [17 empty] | D |  |  | END
SMUWesternGeothermal | STEAMBOAT SPRINGS | SB15 | PHIL98 |  | NV | BASIN AND RANGE | -119.717 | 39.4537 | [11 empty] | REF (Reno map) |  |  | 1.9 | SMU EST |  |  |  | 10.92 | [5 empty] | 20.748 | [11 empty] | D |  |  | END
SMUWesternGeothermal | STEAMBOAT SPRINGS | SB5 | PHIL98 |  | NV | BASIN AND RANGE | -119.836 | 39.3814 | [11 empty] | REF (Reno map) |  |  | 1.9 | SMU EST |  |  |  | 1.82 | [5 empty] | 3.458 | [11 empty] | D |  |  | END
SMUWesternGeothermal | WHITE PINE | SGR-33 | BLAC812 |  | NV | BASIN AND RANGE | -115.486 | 39.9052 | 1980-11-11 |  |  | 60 |  |  |  |  | 10.82 | 10.82 |  | REF (M-11 & M-17) ELY AMS | 20 | 60 | [5 empty] | 7 | [17 empty] | D |  |  | END
SMUWesternGeothermal | WHITE PINE | SGR-36 | BLAC812 |  | NV | BASIN AND RANGE | -115.484 | 39.9118 | 1980-11-11 |  |  | 90 |  |  |  |  | 10.2 | 10.2 |  | REF (M-11 & M-17) ELY AMS | 60 | 90 | [5 empty] | 8 | [17 empty] | D |  |  | END
SMUWesternGeothermal | WHITE PINE | SGR-8 | BLAC812 |  | NV | BASIN AND RANGE | -115.486 | 39.914 | 1980-11-11 |  |  | 85 |  |  |  |  | 10.21 | 10.21 |  | REF (M-11 & M-17) ELY AMS | 40 | 85 | [5 empty] | 6 | [17 empty] | D |  |  | END
SMUWesternGeothermal | STEAMBOAT SPRINGS | STEAMBOAT SPRINGS | BENO832 | 17N/20E-05 | NV | BASIN AND RANGE | -119.766 | 39.3692 |  | 1905-06-01 |  | 930 |  |  |  |  | 228 |  |  | REF (Reno map) |  |  | 1.4 | SMU EST. BASED ON SASS01 FOR VALLEY SED. |  |  |  | 18.2 | [5 empty] | 25.48 | [11 empty] | D |  |  | END
SMUWesternGeothermal | RENO AMS | SWB6 | PHIL98 | 17N/31E-7 | NV | BASIN AND RANGE | -118.548 | 39.3576 | [10 empty] | Qya -younger alluvium | REF (Reno map) Lithology from Nevada Co. Geol. Map CDROM. |  |  | 1.8 | SMU EST |  |  |  | 6.552 | [5 empty] | 11.7936 | [11 empty] | D |  |  | END
SMUWesternGeothermal | SOLDIER MEADOWS | T-10 | S30 | 40N/25E-18 | NV | BASIN AND RANGE | -119.7833 | 41.3753 | 7/18/65 | 1965-10-25 | 1342 | 6.1 | [5 empty] | 13.06 |  | REF (S-30) | 0 | 6.1 | [5 empty] | #VALUE! | [17 empty] | D |  |  | END
SMUWesternGeothermal | LOVELOCK AMS | T88 | PHIL98 | 28N/30E-25 | NV | BASIN AND RANGE | -118.557 | 40.2667 | [8 empty] | 16.1 | 16.1 | Qal -Alluvium | REF (Lovelock Map) Lithology from Nevada Co. Geol. Map CDROM. |  |  | 1.5 | SMU EST |  |  |  | 13.65 | [5 empty] | 20.475 | [11 empty] | D |  |  | END
SMUWesternGeothermal | RENO AMS | UH1 | PHIL98 | 20N/29E-5 | NV | BASIN AND RANGE | -118.76 | 39.6323 | [10 empty] | Qya -younger alluvium | REF (Reno map) Lithology from Nevada Co. Geol. Map CDROM. |  |  | 1.8 | SMU EST |  |  |  | 72.1 | [17 empty] | D |  |  | END
SMUWesternGeothermal | WHITE PINE | YR-138 | BLAC812 |  | NV | BASIN AND RANGE | -115.517 | 39.6648 | 1980-11-13 |  |  | 70 |  |  |  |  | 13.6 | 13.6 |  | REF (M-11 & M-17) ELY AMS | 60 | 70 | [5 empty] | 12 | [17 empty] | D |  |  | END
SMUWesternGeothermal | BUENA VISTA | BV30 | PHIL98 | 27N/36E-24 | NV | BASIN AND RANGE | -117.8841 | 40.194 | [10 empty] | Ql -Lake deposits | REF (WINNEMUCCA MAP)Lithology from Nevada Co. Geol. Map CDROM. |  |  | 2 | SMU EST |  |  |  | 16.38 | [5 empty] | 32.76 | [11 empty] | D |  |  | END
new_DATA | Clan Alpine Ranch | Ahrens 1 | AMAX-78 | 21N/35E/20AC | NV | BASIN AND RANGE | -118.0684 | 39.6766 | 1979-02-10 |  | 1052 |  | 1 |  | 17.85 | 17.95 |  | 18.22 | Sand silt clay gravel | See Map Insert | 5 | 35 | 2 | SMU EST |  |  |  | 9 | [5 empty] | 18 | [11 empty] | D |  |  | END
SMUWesternGeothermal | Dixie Valley | 28-15 | Nevada-CD-ROM | 25N/36E-15CCC | NV | BASIN AND RANGE | -117.9247 | 40.0295 | [11 empty] | REFERENCEFROMD.BLACKWELLFILES | 0 | 152.3 | 1.4 | SMU EST |  |  |  | 65.5 | [5 empty] | 91.7 | [11 empty] | D |  |  | END
SMUWesternGeothermal | DIXIE VALLEY | DV21 | PHIL98 | 21N/34E-7 | NV | BASIN AND RANGE | -118.192 | 39.7032 | [10 empty] | Qya -younger alluvium | REF (Reno map) Lithology from Nevada Co. Geol. Map CDROM. |  |  | 1.8 | SMU EST |  |  |  | 12.74 | [5 empty] | 22.932 | [11 empty] | D |  |  | END
SMUWesternGeothermal | DIXIE VALLEY | DV25 | PHIL98 | 20N/35E-30 | NV | BASIN AND RANGE | -118.007 | 39.5612 | [10 empty] | Qoa -Older alluvium | REF (Reno map) Lithology from Nevada Co. Geol. Map CDROM. |  |  | 2.25 | SMU EST |  |  |  | 3.64 | [5 empty] | 8.19 | [11 empty] | D |  |  | END
SMUWesternGeothermal | DIXIE VALLEY | DV-6 | PHIL98 | 24N/38E-24 | NV | BASIN AND RANGE | -117.6628 | 39.9275 | [10 empty] | Tro -Osobb Frm; sandst mudst carbonate rock | REF (MILLET MAP) Lithology from Nevada Co. Geol. Map CDROM. |  |  | 1.75 | SMU EST |  |  |  | 20.02 | [5 empty] | 35.035 | [11 empty] | D |  |  | END
SMUWesternGeothermal | Dixie Valley | SR-2A | DO35 | 23N/35E-14BAC | NV | BASIN AND RANGE | -118.0137 | 39.8677 | 1979-04-10 | 9/23/78 | 1073 | 434.5 |  |  |  |  | 91.5 | 91.5 | alluvium gravel of mafic vol. & granitic frag.; detailed log available | REF (PLATE13OFQUESTLEASTHOLDANDVICINITY;(D0-35)SOUTHLANDROYALTYCOMPANY | 304.9 | 426.8 | 1.4 | SMU EST. BASED ON SASS01 FOR VALLEY SED. |  |  |  | 116.8 | [5 empty] | 163.52 | [11 empty] | D |  |  | END
new_DATA | Dixie Valley Regional | 341 | AMAX-78 | 19N/40E | NV | BASIN AND RANGE | -117.4756 | 39.5104 | 1978-06-21 |  | 1885 |  |  |  | 7.98 | 8.43 |  | 9.05 | QAL | Smith Creek Valley | 20 | 40 | 1.46 |  | 0.21 |  |  | 31 | [5 empty] | 45.26 | [11 empty] | D |  |  | END
new_DATA | Dixie Valley Regional | 353 | AMAX-78 | 18N/31E/4 | NV | BASIN AND RANGE | -118.5029 | 39.4512 | 1978-06-25 |  | 1228 |  | 35 |  | 17.25 | 17.9 |  | 18.95 | QAL | MGR4F29 - Rainbow Well | 15 | 45 | 1.46 |  | 0.21 |  |  | 35 | [5 empty] | 51.1 | [11 empty] | D |  |  | END
new_DATA | Dixie Valley Regional | 354 | AMAX-78 | 18N/31E | NV | BASIN AND RANGE | -118.4919 | 39.3861 | 1978-06-25 |  | 1284 |  |  |  | 13.6 | 15.94 |  | 21.05 | QAL | MGR4F29 - Diamond Well | 25 | 75 | 1.67 |  | 0.21 |  |  | 102.2 | [5 empty] | 170.674 | [11 empty] | D |  |  | END
new_DATA | Dixie Valley Regional | 376 | AMAX-78 | 28N/35E/21 | NV | BASIN AND RANGE | -118.0607 | 40.2816 | 1978-07-04 |  | 1360 |  |  |  | 14.45 | 15.26 |  | 16.25 | QAL |  | 25 | 55 | 1.46 |  | 0.21 |  |  | 33 | [5 empty] | 48.18 | [11 empty] | D |  |  | END
new_DATA | Dixie Valley Regional | 393 | AMAX-78 | 15N/38E/32CA | NV | BASIN AND RANGE | -117.7317 | 39.1196 | 1978-07-02 |  | 1951 |  |  |  | 10.7 | 11.17 |  | 11.57 | QAL | BM 6400 WM | 20 | 40 | 1.46 |  | 0.21 |  |  | 20 | [5 empty] | 29.2 | [11 empty] | D |  |  | END
SMURegionalHeatFlow | BLACK ROCK DESERT | AH-1 | SASS793 | 32N/23E-3DCB | NV | BASIN AND RANGE | -119.36 | 40.68 | 1/26/77 |  | 1195 | 41 |  |  |  |  | 30 | 30 | SILTSTONE | REF (US-7) | 26 | 41 | 1.0423 |  |  |  |  | 213 | [5 empty] | 222 | [11 empty] | G |  |  | END
SMURegionalHeatFlow | BLACK ROCK DESERT | AH-10 | SASS793 | 35N/23E-35BA | NV | BASIN AND RANGE | -119.34 | 40.8817 |  |  | 1250 | 27 |  |  |  |  | 24 | 24 | SANDMIX | REF (US-7) | 15 | 27 | 1.0382 |  |  |  |  | 314 | [5 empty] | 326 | [11 empty] | G |  |  | END
SMURegionalHeatFlow | BLACK ROCK DESERT | AH-11 | SASS793 | 35N/23E-35CD | NV | BASIN AND RANGE | -119.3333 | 40.8717 | 1/27/77 |  | 1250 | 41 |  |  |  |  | 32 | 32 | CLAYMIX | REF (US-7) | 15 | 41 | 1.0913 |  |  |  |  | 460 | [5 empty] | 502 | [11 empty] | G |  |  | END
SMURegionalHeatFlow | BLACK ROCK DESERT | AH-2 | SASS793 | 32N/23E-21BBB | NV | BASIN AND RANGE | -119.3867 | 40.6467 | 1/26/77 |  | 1198 | 43 |  |  |  |  | 39 | 39 | SAND | REF (US-7) | 10 | 43 | 1.0463 |  |  |  |  | 540 | [5 empty] | 565 | [11 empty] | G |  |  | END
SMURegionalHeatFlow | Leach Hot Springs | BM-3 | SASS715 | 31N/39E-23 | NV | BASIN AND RANGE | -117.5598 | 40.5428 |  |  | 1608 | [7 empty] | GREENSTONELS:DOLO | PANTHERCANYON | 61 | 160 | 2.85 |  |  |  | 11 | 64.3 |  | 0.7 |  |  |  | 183.255 |  |  | 183 |  | 10 | [6 empty] | G |  |  | END
SMURegionalHeatFlow | Leach Hot Springs | BM-37 | SASS715 | 31N/39E-23 | NV | BASIN AND RANGE | -117.5598 | 40.5475 |  |  | 1635 | [7 empty] | GREENSTONELS:DOLO | PANTHERCANYON | 122 | 241 | 3.48 |  |  |  | 13 | 57.6 |  | 1.2 |  |  |  | 200.448 |  |  | 200 |  | 10 | [6 empty] | G |  |  | END
SMURegionalHeatFlow | BLACK ROCK DESERT | BR-1 | MASE802 |  | NV | BASIN AND RANGE | -119.0633 | 41.205 | 1979-10-16 | 0/ 0/79 | 1250 | 75 | [6 empty] | ALLUVIUM | REF (US-5) | 30 | 68 | 1.21 |  | 0.13 |  |  | 88 |  | 0.5 | 88 |  |  | 157 |  | 18 | 157 | [8 empty] | G |  |  | END
SMURegionalHeatFlow | VYA AMS NEVADA | BR-12 | MASE802 |  | NV | BASIN AND RANGE | -119 | 41.1317 | 1979-10-25 | 0/ 0/79 | 1235 | 50 | [6 empty] | ALLUVIUM- | THE CONDUCTIVITY IS ESTIMATED FROM THE SIMILAR LITHOLOGY AT BR-4 | 9 | 46 | 1.34 | * | 0.18 |  |  | 386 |  | 4 | 386 |  |  | 517 |  | 75 | 517 | [8 empty] | G |  |  | END
SMURegionalHeatFlow | VYA AMS NEVADA | BR-2 | MASE802 |  | NV | BASIN AND RANGE | -118.9917 | 41.0983 | 1979-10-16 | 0/ 0/79 | 1250 | 200 | [6 empty] | ALLUVIUM- |  | 30 | 76 | 1.29 |  | 0.14 |  |  | 121.8 |  | 0.6 | 121.8 |  |  | 157 |  | 18 | 157 | [8 empty] | G |  |  | END
SMURegionalHeatFlow | VYA AMS NEVADA | BR-3 | MASE802 |  | NV | BASIN AND RANGE | -118.9933 | 41.0983 | 1979-10-16 | 0/ 0/79 | 1250 | 150 | [6 empty] | ALLUVIUM- | THE CONDUCTIVITY IS ESTIMATED FROM MEASUREMENTS IN THE NEARBY HOLE BR-2 | 30 | 85 | 1.3 | * | 0.14 |  |  | 127.7 |  | 0.3 | 127.7 |  |  | 165 |  | 18 | 165 | [8 empty] | G |  |  | END
SMURegionalHeatFlow | VYA AMS NEVADA | BR-5 | MASE802 |  | NV | BASIN AND RANGE | -119.0233 | 41.0517 | 1979-10-16 | 0/ 0/79 | 1215 | 215 | [6 empty] | ALLUVIUM&-TERT.VOLC. | THE LAST DEPTH RANGE CARD IS THE MEAN OF THE THREE DEPTH RANGES | 15 | 215 | 1.59 | * |  |  |  | 232 | * |  | 232 | * |  | 330 | * |  | 330 | * | [7 empty] | G |  |  | 15 | 76 | 1.19 |  | 0.13 |  |  | 356 |  | 1 | 356 |  |  | 423 |  | 48 | 423 | [8 empty] | G |  |  | 76 | 189 | 1.41 |  | 0.18 |  |  | 225 |  | 1 | 225 |  |  | 318 |  |  | 318 | [8 empty] | G |  |  | 189 | 215 | 2.17 |  | 0.51 |  |  | 115 |  | 1 | 115 |  |  | 250 |  | 61 | 250 | [8 empty] | G |  |  | END
SMURegionalHeatFlow | BLACK ROCK DESERT | DH-14 | SASS793 | 32N/23E-15CCA | NV | BASIN AND RANGE | -119.3667 | 40.65 |  |  | 1202 | 43 |  |  |  |  | 34 | 34 | CLAYMIX | REF (US-7) | 39 | 43 | 1.0469 |  |  |  |  | 320 | [5 empty] | 335 | [11 empty] | G |  |  | END
SMURegionalHeatFlow | BLACK ROCK DESERT | DH-15 | SASS793 | 32N/23E-10BCA | NV | BASIN AND RANGE | -119.365 | 40.6683 |  |  | 1211 | 21 |  |  |  |  | 118 | 118 | CLAYMIX | REF (US-7);GRADIENTIS2600°C/km | 9 | 21 | 1.0462 |  |  |  |  | 2600 | [5 empty] | 2720 | [11 empty] | G |  |  | END
SMURegionalHeatFlow | BLACK ROCK DESERT | FLY-1 | SASS793 | 34N/23E-1ADB | NV | BASIN AND RANGE | -119.3308 | 40.85 | 7/14/73 | 6/14/72 | 1228 | 201.2 |  |  |  |  | 38 | 38 |  | REFERNCE:(S-24)(US-7);HualajaiFlat | 0 | 201.2 | 1.0569 |  |  |  |  | 123 | [5 empty] | 130 | [11 empty] | G |  |  | END
SMURegionalHeatFlow | BLACK ROCK DESERT | Fly-2 | SASS793 | 34N/23E-11BAA | NV | BASIN AND RANGE | -119.31 | 40.8667 | 7/14/73 | 7/28/72 | 1243 | 201 |  |  |  |  | 61.2 | 61.2 |  | REFERNCE:(S-24)(US-7);HualajaiFlat | 0.8 | 201 | 1.1708 |  |  |  |  | 217.8 | [5 empty] | 255 | [11 empty] | G |  |  | END
SMURegionalHeatFlow | BLACK ROCK DESERT | Fly-3 | SASS793 | 34N/23E-35DDB | NV | BASIN AND RANGE | -119.34 | 40.7867 | 7/14/73 | 8/28/72 | 1219 | 40 |  |  |  |  | 61.2 | 61.2 |  | REFERNCE:(S-24)(US-7);HualajaiFlat; Phillips site TH3 | 1.2 | 40 | 1.2831 |  |  |  |  | 717 | [5 empty] | 920 | [11 empty] | G |  |  | END
SMURegionalHeatFlow | Black Rock Desert | GRL | SASS793 | 34N/26E-8CB | NV | BASIN AND RANGE | -119.05 | 40.845 | 12/ 0/78 | 9/ 0/78 | 1190 | [6 empty] | 32 |  | REF:(US-7) | 20 | 97 | 1.07 |  |  |  |  | 196 | [5 empty] | 209 | [11 empty] | G |  |  | END
SMURegionalHeatFlow | Black Rock Desert | GRZ | SASS793 | 32N/23E-0 | NV | BASIN AND RANGE | -119.35 | 40.6508 | 12/ 0/78 | 9/ 0/78 | 1190 | [6 empty] | 38 |  | REF:(US-7) | 20 | 78 | 1.4 | SMU EST. BASED ON SASS01 FOR VALLEY SED. |  |  |  | 150 | [5 empty] | 210 | [11 empty] | G |  |  | END
SMURegionalHeatFlow | RENO AMS NEVADA | LOUSETOW | SASS715 |  | NV | BASIN AND RANGE | -119.6333 | 39.3833 | 7/ 2/69 |  | 1800 | 111 | [6 empty] | ANDESITE- | LOUSETOWN INCLUDES HOLES VC-2 AND VC-3 THE RESULTS ARE THEIR MEANS 14 SAMPLES FROM THE TWO WELLS GEOTHERMAL AREA | 30 | 111 | 2.13 | * |  |  | 14 | 58.6 | * |  | 54 |  |  | 128 | * |  | 115 | * | [7 empty] | G |  |  | END
SMURegionalHeatFlow | WINNEMUCCA AMS NEVADA | PANTHER | SASS715 |  | NV | BASIN AND RANGE | -117.5667 | 40.55 | 8/ 5/69 |  | 1635 | 241 | [6 empty] | GREENSTONE-LS DOLO | PANTHER CANYON INCLUDES HOLES BM-3 AND BM-37 | 61 | 241 | 3.18 | * |  |  | 24 | 61 | * |  | 49.4 |  |  | 192 | * |  | 157 | * | [7 empty] | G |  |  | END
SMURegionalHeatFlow | ELY AMS NEVADA | TAYLOR C | ROY 684 |  | NV | BASIN AND RANGE | -114.6833 | 39.0833 | 9/ 1/65 |  | 2315 | 250 | [6 empty] | PALEOZOIC-QUARTZITE |  | 200 | 250 | 5.56 |  | 0.11 |  | 16 | 39.2 |  | 0.4 | 40.1 |  |  | 219 |  | 5 | 223 | [8 empty] | G |  |  | END
SMURegionalHeatFlow | LOVELOCK AMS NEVADA | USGS-GE1 | SASS792 | 32N/23E-15CBA | NV | BASIN AND RANGE | -119.3667 | 40.6505 | 7/13/73 | 5/ 0/72 | 1208 | 200 |  |  |  |  | 126 | 103 | ALLUVIUM- |  |  |  | 1.1 | [13 empty] | 126 | [8 empty] | G |  |  | END
SMURegionalHeatFlow | LOVELOCK AMS NEVADA | USGS-GRZ | SASS792 |  | NV | BASIN AND RANGE | -119.35 | 40.65 | 0/ 0/80 | [9 empty] | ALLUVIUM- | [26 empty] | G |  |  | END
SMURegionalHeatFlow | RENO AMS NEVADA | VIRGINIA | SASS715 |  | NV | BASIN AND RANGE | -119.65 | 39.3 | 7/16/69 |  | 1920 | 151 | [6 empty] | ANDESITE- |  | 107 | 151 | 3.39 |  | 0.25 |  | 4 | 87.7 |  | 3.4 | 86.4 |  |  | 297 |  | 25 | 293 |  |  | 1.38 | [5 empty] | G |  |  | END
SMUWesternGeothermal | McFarlanes | 1 | SWAN822 | 37N/28E-20 | NV | BASIN AND RANGE | -118.822 | 41.0875 |  |  |  | 121.9 | [7 empty] | REF Also HUNT99 | 0 | 121.9 | 1.9 | SMU EST |  |  |  | 72 | [5 empty] | 136.8 | [11 empty] | G |  |  | END
SMUWesternGeothermal | McFarlanes | 3 | SWAN822 | 37N/28E-25 | NV | BASIN AND RANGE | -118.732 | 41.0788 |  |  |  | 121.9 | [7 empty] | REF Also HUNT99 | 0 | 121.9 | 1.9 | SMU EST |  |  |  | 72.8 | [5 empty] | 138.32 | [11 empty] | G |  |  | END
SMUWesternGeothermal | McFarlanes | 4 | SWAN822 | 36N/28E-5 | NV | BASIN AND RANGE | -118.821 | 41.0447 |  |  |  | 146.3 | [7 empty] | REF Also HUNT99 | 0 | 146.3 | 1.9 | SMU EST |  |  |  | 71 | [5 empty] | 134.9 | [11 empty] | G |  |  | END
SMUWesternGeothermal | McFarlanes | 5 | SWAN822 | 37N/28E-34 | NV | BASIN AND RANGE | -118.777 | 41.0557 |  |  |  | 128 | [7 empty] | REF Also HUNT99 | 0 | 128 | 1.9 | SMU EST |  |  |  | 73 | [5 empty] | 138.7 | [11 empty] | G |  |  | END
SMUWesternGeothermal | McFarlanes | 6 | SWAN822 | 37N/28E-36 | NV | BASIN AND RANGE | -118.737 | 41.05 |  |  |  | 152.3 | [7 empty] | REF Also HUNT99 | 0 | 152.3 | 1.9 | SMU EST |  |  |  | 100.1 | [5 empty] | 190.19 | [11 empty] | G |  |  | END
SMUWesternGeothermal | McFarlanes | 8 | SWAN822 | 36N/28E-22 | NV | BASIN AND RANGE | -118.782 | 41.0015 |  |  |  | 103.7 | [7 empty] | REF Also HUNT99 | 0 | 103.7 | 1.9 | SMU EST |  |  |  | 72.8 | [5 empty] | 138.32 | [11 empty] | G |  |  | END
SMUWesternGeothermal | McFarlanes | 9 | SWAN822 | 36N/28E-24 | NV | BASIN AND RANGE | -118.744 | 40.9944 |  |  |  | 121.9 | [7 empty] | REF Also HUNT99 | 0 | 121.9 | 1.9 | SMU EST |  |  |  | 81.9 | [5 empty] | 155.61 | [11 empty] | G |  |  | END
SMUWesternGeothermal | McFarlanes | 10 | SWAN822 | 36N/28E-32 | NV | BASIN AND RANGE | -118.817 | 40.9687 |  |  |  | 152.3 | [7 empty] | REF Also HUNT99 | 0 | 152.3 | 1.9 | SMU EST |  |  |  | 75 | [5 empty] | 142.5 | [11 empty] | G |  |  | END
SMUWesternGeothermal | McFarlanes | 11 | SWAN822 | 35N/28E-3 | NV | BASIN AND RANGE | -118.7667 | 40.9542 |  |  |  | 128 | [7 empty] | REF Also HUNT99 | 0 | 128 | 1.9 | SMU EST |  |  |  | 82 | [5 empty] | 155.8 | [11 empty] | G |  |  | END
SMUWesternGeothermal | McFarlanes | 12 | SWAN822 | 36N/29E-31 | NV | BASIN AND RANGE | -118.704 | 40.9638 |  |  |  | 152.3 | [7 empty] | REF Also HUNT99 | 0 | 152.3 | 1.9 | SMU EST |  |  |  | 81.9 | [5 empty] | 155.61 | [11 empty] | G |  |  | END
SMUWesternGeothermal | McFarlanes | 15 | SWAN822 | 37N/29E-6 | NV | BASIN AND RANGE | -118.724 | 41.0351 |  |  |  | 121.9 | [7 empty] | REF Also HUNT99 | 0 | 121.9 | 1.9 | SMU EST |  |  |  | 100.3 | [5 empty] | 190.57 | [11 empty] | G |  |  | END
SMUWesternGeothermal | McFarlanes | 16 | SWAN822 | 37N/28E-1 | NV | BASIN AND RANGE | -118.738 | 41.0422 |  |  |  | 142.7 | [7 empty] | REF Also HUNT99 | 0 | 142.7 | 1.9 | SMU EST |  |  |  | 101.9 | [5 empty] | 193.61 | [11 empty] | G |  |  | END
SMUWesternGeothermal | McFarlanes | 17 | SWAN822 | 37N/28E-11 | NV | BASIN AND RANGE | -118.747 | 41.0264 |  |  |  | 152.3 | [7 empty] | REF Also HUNT99 | 0 | 152.3 | 1.9 | SMU EST |  |  |  | 90.9 | [5 empty] | 172.71 | [11 empty] | G |  |  | END
SMUWesternGeothermal | McFarlanes | 18 | SWAN822 | 36N/28E-10 | NV | BASIN AND RANGE | -118.781 | 41.0327 |  |  |  | 135.4 | [7 empty] | REF Also HUNT99 | 0 | 135.4 | 1.9 | SMU EST |  |  |  | 72.8 | [5 empty] | 138.32 | [11 empty] | G |  |  | END
SMUWesternGeothermal | McFarlanes | 20 | SWAN822 | 37N/28E-21 | NV | BASIN AND RANGE | -118.79 | 41.0823 |  |  |  | 152.3 | [7 empty] | REF Also HUNT99 | 0 | 152.3 | 1.9 | SMU EST |  |  |  | 63.7 | [5 empty] | 121.03 | [11 empty] | G |  |  | END
SMUWesternGeothermal | McFarlanes | 21 | SWAN822 | 37N/28E-26 | NV | BASIN AND RANGE | -118.75 | 41.0731 |  |  |  | 121.9 | [7 empty] | REF Also HUNT99 | 0 | 121.9 | 1.9 | SMU EST |  |  |  | 72 | [5 empty] | 136.8 | [11 empty] | G |  |  | END
SMUWesternGeothermal | McFarlanes | 22 | SWAN822 | 37N/28E-25 | NV | BASIN AND RANGE | -118.731 | 41.0646 |  |  |  | 152.3 | [7 empty] | REF Also HUNT99 | 0 | 152.3 | 1.9 | SMU EST |  |  |  | 91 | [5 empty] | 172.9 | [11 empty] | G |  |  | END
SMUWesternGeothermal | DEETH NEVADA | 27 | AMAX98 | 39N/59E-27 | NV | BASIN AND RANGE | -115.3083 | 41.235 | 0/ 0/84 |  |  | 100 | [5 empty] | 18.8 |  | REF FILESFROMHARRYOLSON;BHTISEXTRAPOLATEDFROMGRADIENTTO100MWELLSAMS | 20 | 100 | 2.09 |  |  |  |  | 65 | [5 empty] | 138 | [11 empty] | G |  |  | END
SMUWesternGeothermal | DEETH NEVADA | 28 | AMAX98 | 39N/59E-25 | NV | BASIN AND RANGE | -115.27 | 41.2333 | 0/ 0/84 |  |  | 64 | [5 empty] | 35.5 |  | REF FILESFROMHARRYOLSON;BHTISEXTRAPOLATEDFROMGRADIENTTO100MWELLSAMS | 20 | 100 | 1.26 |  |  |  |  | 241 | [5 empty] | 301 | [11 empty] | G |  |  | END
SMUWesternGeothermal | DEETH NEVADA | 30 | AMAX98 | 39N/59E-14 | NV | BASIN AND RANGE | -115.28 | 41.2617 | 0/ 0/84 |  |  | 91.5 | [5 empty] | 23 |  | REF FILESFROMHARRYOLSON;BHTISEXTRAPOLATEDFROMGRADIENTTO100MWELLSAMS | 20 | 100 | 1.26 |  |  |  |  | 110 | [5 empty] | 138 | [11 empty] | G |  |  | END
SMUWesternGeothermal | DEETH NEVADA | 31 | AMAX98 | 39N/59E-9 | NV | BASIN AND RANGE | -115.31 | 41.275 | 0/ 0/84 |  |  | 100 | [5 empty] | 19.8 |  | REF FILESFROMHARRYOLSON;BHTISEXTRAPOLATEDFROMGRADIENTTO100MWELLSAMS | 20 | 100 | 1.59 |  |  |  |  | 80 | [5 empty] | 126 | [11 empty] | G |  |  | END
SMUWesternGeothermal | DEETH NEVADA | 33 | AMAX98 | 40N/60E-32 | NV | BASIN AND RANGE | -115.2317 | 41.3083 | 0/ 0/84 |  |  | 91.5 | [5 empty] | 23.5 |  | REF FILESFROMHARRYOLSON;BHTISEXTRAPOLATEDFROMGRADIENTTO100MWELLSAMS | 20 | 100 | 1.46 |  |  |  |  | 103 | [5 empty] | 151 | [11 empty] | G |  |  | END
SMUWesternGeothermal | DEETH NEVADA | 34 | AMAX98 | 39N/60E-18 | NV | BASIN AND RANGE | -115.24 | 41.2667 | 0/ 0/84 |  |  | 91.5 | [5 empty] | 19.5 |  | REF FILESFROMHARRYOLSON;BHTISEXTRAPOLATEDFROMGRADIENTTO100MWELLSAMS | 20 | 100 | 2.01 |  |  |  |  | 63 | [5 empty] | 126 | [11 empty] | G |  |  | END
SMUWesternGeothermal | FISH LAKE - EMIGRANT | 43 | AMAX98 | 1S/36E-15 | NV | BASIN AND RANGE | -117.9633 | 37.8533 |  |  | 1443 | 308 |  |  |  |  | 42.8 | 42.8 |  | REF FILESFROMHARRYOLSON;INFOR.FROMMAPGOLDFIELDNVAMS | 10 | 308 | 1.8111 |  |  |  |  | 90 | [5 empty] | 163 | [11 empty] | G | END
SMUWesternGeothermal | Fish Lake Valley | 44 | AMAX98 | 1S/36E-9 | NV | BASIN AND RANGE | -117.9789 | 37.8687 |  |  | 1458 | 229.9 | [5 empty] | 39.9 |  | Locations from Chris Klein of Geothermex REF FILESFROMHARRYOLSON;INFOR.FROMMAP;GRAD.ISAVERAGED | 0 | 229 | 1.8 |  |  |  |  | 113 | [5 empty] | 203 | [11 empty] | G | END
SMUWesternGeothermal | FISH LAKE - EMIGRANT | 45 | AMAX98 | 1S/36E-10 | NV | BASIN AND RANGE | -117.9667 | 37.8625 |  |  | 1443 | 308 |  |  |  |  | 39.4 | 39.4 |  | REF FILESFROMHARRYOLSON;INFOR.FROMMAPGOLDFIELDNVAMS | 10 | 308 | 2 |  |  |  |  | 73 | [5 empty] | 146 | [11 empty] | G | END
SMUWesternGeothermal | Desert Peak | 49 | BENO823 | 22N/27E-5AB | NV | BASIN AND RANGE | -118.9713 | 39.8085 | 4/ 3/77 |  |  | 85.4 |  |  |  |  | 27.65 | 27.65 | SAND AND QUARTZ | REF (M-52) | 30.5 | 85.4 | 2.5 | SMU EST |  |  |  | 160.2 | [5 empty] | 400.5 | [11 empty] | G |  |  | END
SMUWesternGeothermal | Desert Peak | 50 | BENO823 | 22N/27E-3BD | NV | BASIN AND RANGE | -118.938 | 39.8038 | 4/ 3/77 |  |  | 54 |  |  |  |  | 19 | 19 | SAND AND BASALT | REF (M-52) | 30.5 | 54 | 2 | SMU EST |  |  |  | 87.4 | [5 empty] | 174.8 | [11 empty] | G |  |  | END
SMUWesternGeothermal | Desert Peak | 51 | BENO823 | 22N/27E-15AA | NV | BASIN AND RANGE | -118.929 | 39.7788 | 4/11/77 |  |  | 88.4 |  |  |  |  | 30.22 | 30.22 | Alluvium | REF (M-52) | 30.5 | 88.4 | 2.2 | SMU EST |  |  |  | 154.7 | [5 empty] | 340.34 | [11 empty] | G |  |  | END
SMUWesternGeothermal | Desert Peak | 52 | BENO823 | 22N/28E-9BB | NV | BASIN AND RANGE | -118.8475 | 39.7945 | 1977-10-07 |  | 1155 | 173.1 |  |  |  |  | 89.61 | 82.39 |  | REF (M-52) | 30.5 | 173.1 | 1.4 | SMU EST. BASED ON SASS01 FOR VALLEY SED. |  |  |  | 1007 | [5 empty] | 1409.8 | [11 empty] | G |  |  | END
SMUWesternGeothermal | Desert Peak | 53 | BENO823 | 21N/27E-1DD | NV | BASIN AND RANGE | -118.891 | 39.7108 | 1977-10-21 |  |  | 140.2 |  |  |  |  | 34 | 34 |  | REF (M-52) | 30.5 | 140.2 | 1.4 | SMU EST. BASED ON SASS01 FOR VALLEY SED. |  |  |  | 91 | [5 empty] | 127.4 | [11 empty] | G |  |  | END
SMUWesternGeothermal | FISH LAKE - EMIGRANT | 101 | AMAX98 | 1S/37E-7 | NV | BASIN AND RANGE | -117.9042 | 37.8692 | 4/15/83 |  | 1603 | 93 |  |  |  |  | 33 | 33 | SILTSTONE&CLAYTS | REF FILESFROMHARRYOLSON;INFOR.FROMMAPGOLDFIELDNVAMS | 70 | 90 | 1.5 | SMU EST |  |  |  | 128 | [5 empty] | 192 | [11 empty] | G
SMUWesternGeothermal | FISH LAKE - EMIGRANT | 101 |  | 1S/37E-7 | NV | MULTIPLE DEPTHS | -117.9042 | 37.8692 |  |  | 1603 | [9 empty] | 30 | 70 | 1.5 | SMU EST |  |  |  | 162 | [5 empty] | 243 | [11 empty] | G | END
SMUWesternGeothermal | FISH LAKE - EMIGRANT | 102 | AMAX98 | 1S/37E-16BA | NV | BASIN AND RANGE | -117.8783 | 37.86 | 4/15/83 |  | 1756 | 325 |  |  |  |  | 76.5 | 76.5 | TUFFACEOUSSED | REF FILESFROMHARRYOLSON;INFOR.FROMMAPGOLDFIELDNVAMS | 100 | 325 | 1.5 | SMU EST |  |  |  | 195 | [5 empty] | 292.5 | [11 empty] | G | END
SMUWesternGeothermal | FISH LAKE - EMIGRANT | 103 | AMAX98 | 1S/37E-7BC | NV | BASIN AND RANGE | -117.9167 | 37.8722 | 4/16/83 |  | 1512 | 250 |  |  |  |  | 50.1 | 50.1 |  | REF FILESFROMHARRYOLSON;INFOR.FROMMAPGOLDFIELDNVAMS | 100 | 250 | 1.4 | SMU EST. BASED ON SASS01 FOR VALLEY SED. |  |  |  | 137 | [5 empty] | 191.8 | [11 empty] | G | END
SMUWesternGeothermal | FISH LAKE - EMIGRANT | 105 | AMAX98 | 1S/37E-18AD | NV | BASIN AND RANGE | -117.9133 | 37.8567 | 4/16/83 |  | 1585 | 56 |  |  |  |  | 25.5 | 25.5 |  | REF FILESFROMHARRYOLSON;INFOR.FROMMAPGOLDFIELDNVAMS | 10 | 56 | 1.4 | SMU EST. BASED ON SASS01 FOR VALLEY SED. |  |  |  | 116 | [5 empty] | 162.4 | [11 empty] | G | END
SMUWesternGeothermal | FISH LAKE - EMIGRANT | 106 | AMAX98 | 1S/37E-9 | NV | BASIN AND RANGE | -117.875 | 37.8717 | [11 empty] | REF FILESFROMHARRYOLSON;INFOR.FROMMAPGOLDFIELDNVAMS |  |  | 1.4 | SMU EST. BASED ON SASS01 FOR VALLEY SED. |  |  |  | 275 | [5 empty] | 385 | [11 empty] | G | END
SMUWesternGeothermal | FISH LAKE - EMIGRANT | 107 | AMAX98 | 1S/37E-16 | NV | BASIN AND RANGE | -117.8817 | 37.8533 | 4/16/83 |  | 1719 | 52 |  |  |  |  | 25.2 | 25.2 |  | REF FILESFROMHARRYOLSON;INFOR.FROMMAPGOLDFIELDNVAMS | 10 | 52 | 1.4 | SMU EST. BASED ON SASS01 FOR VALLEY SED. |  |  |  | 160 | [5 empty] | 224 | [11 empty] | G | END
SMUWesternGeothermal | FISH LAKE | 108 | AMAX98 | 1S/37E-6DC | NV | BASIN AND RANGE | -117.9083 | 37.8783 | 5/ 4/83 |  | 1564 | 121 |  |  |  |  | 44.4 | 44.4 |  | REF FILESFROMHARRYOLSONGOLDFIELDNVAMS | 25 | 121 | 1.4 | SMU EST. BASED ON SASS01 FOR VALLEY SED. |  |  |  | 220 | [5 empty] | 308 | [11 empty] | G | END
SMUWesternGeothermal | FISH LAKE - EMIGRANT | 109 | AMAX98 | 1S/37E-6 | NV | BASIN AND RANGE | -117.8883 | 37.855 | 6/ 3/83 |  |  | 121 |  |  |  |  | 44.5 | 44.5 |  | REF FILESFROMHARRYOLSON;INFOR.FROMMAPGOLDFIELDNVAMS | 10 | 121 | 1.4 | SMU EST. BASED ON SASS01 FOR VALLEY SED. |  |  |  | 239 | [5 empty] | 334.6 | [11 empty] | G
SMUWesternGeothermal | FISH LAKE - EMIGRANT | 109 |  | 1S/37E-6 | NV | MULTIPLE DEPTHS | -117.8883 | 37.855 | [12 empty] | 20 | 59 | 1.4 | SMU EST. BASED ON SASS01 FOR VALLEY SED. |  |  |  | 125 | [5 empty] | 175 | [11 empty] | G | END
SMUWesternGeothermal | FISH LAKE - EMIGRANT | 110 | AMAX98 | 1S/37E-17 | NV | BASIN AND RANGE | -117.885 | 37.86 | [11 empty] | REF FILESFROMHARRYOLSON;INFOR.FROMMAPGOLDFIELDNVAMS |  |  | 1.4 | SMU EST. BASED ON SASS01 FOR VALLEY SED. |  |  |  | 210 | [5 empty] | 294 | [11 empty] | G | END
SMUWesternGeothermal | FISH LAKE - EMIGRANT | 112 | AMAX98 | 1S/37E-6 | NV | BASIN AND RANGE | -117.9067 | 37.88 | [11 empty] | REF FILESFROMHARRYOLSON;INFOR.FROMMAPGOLDFIELDNVAMS |  |  | 1.4 | SMU EST. BASED ON SASS01 FOR VALLEY SED. |  |  |  | 350 | [5 empty] | 490 | [11 empty] | G | END
SMUWesternGeothermal | FISH LAKE - EMIGRANT | 201 | AMAX98 | 1N/36E-36 | NV | BASIN AND RANGE | -117.9317 | 37.9 | [11 empty] | REF FILESFROMHARRYOLSON;INFOR.FROMMAPGOLDFIELDNVAMS |  |  | 1.4 | SMU EST. BASED ON SASS01 FOR VALLEY SED. |  |  |  | 240 | [5 empty] | 336 | [11 empty] | G | END
SMUWesternGeothermal | FISH LAKE - EMIGRANT | 202 | AMAX98 | 1N/37E-31 | NV | BASIN AND RANGE | -117.8983 | 37.8875 | [11 empty] | REF FILESFROMHARRYOLSON;INFOR.FROMMAPGOLDFIELDNVAMS |  |  | 1.4 | SMU EST. BASED ON SASS01 FOR VALLEY SED. |  |  |  | 325 | [5 empty] | 455 | [11 empty] | G | END
SMUWesternGeothermal | FISH LAKE - EMIGRANT | 203 | AMAX98 | 1N/37E-32 | NV | BASIN AND RANGE | -117.88 | 37.8908 | [11 empty] | REF FILESFROMHARRYOLSON;INFOR.FROMMAPGOLDFIELDNVAMS |  |  | 1.4 | SMU EST. BASED ON SASS01 FOR VALLEY SED. |  |  |  | 150 | [5 empty] | 210 | [11 empty] | G | END
SMUWesternGeothermal | FISH LAKE - EMIGRANT | 204 | AMAX98 | 1S/37E-6 | NV | BASIN AND RANGE | -117.9217 | 37.8883 | [11 empty] | REF FILESFROMHARRYOLSON;INFOR.FROMMAPGOLDFIELDNVAMS |  |  | 1.4 | SMU EST. BASED ON SASS01 FOR VALLEY SED. |  |  |  | 175 | [5 empty] | 245 | [11 empty] | G | END
SMUWesternGeothermal | FISH LAKE - EMIGRANT | 205 | AMAX98 | 1S/37E-5 | NV | BASIN AND RANGE | -117.8892 | 37.8775 | [11 empty] | REF FILESFROMHARRYOLSON;INFOR.FROMMAPGOLDFIELDNVAMS |  |  | 1.4 | SMU EST. BASED ON SASS01 FOR VALLEY SED. |  |  |  | 360 | [5 empty] | 504 | [11 empty] | G | END
SMUWesternGeothermal | FISH LAKE - EMIGRANT | 206 | AMAX98 | 1S/37E-8 | NV | BASIN AND RANGE | -117.89 | 37.8667 | [11 empty] | REF FILESFROMHARRYOLSON;INFOR.FROMMAPGOLDFIELDNVAMS |  |  | 1.4 | SMU EST. BASED ON SASS01 FOR VALLEY SED. |  |  |  | 250 | [5 empty] | 350 | [11 empty] | G | END
SMUWesternGeothermal | FISH LAKE - EMIGRANT | 211 | AMAX98 | 1S/37E-6 | NV | BASIN AND RANGE | -117.9083 | 37.8833 | [11 empty] | REF FILESFROMHARRYOLSON;INFOR.FROMMAPGOLDFIELDNVAMS |  |  | 1.4 | SMU EST. BASED ON SASS01 FOR VALLEY SED. |  |  |  | 350 | [5 empty] | 490 | [11 empty] | G | END
SMUWesternGeothermal | FISH LAKE - EMIGRANT | 212 | AMAX98 | 1S/37E-16 | NV | BASIN AND RANGE | -117.8733 | 37.85 | [11 empty] | REF FILESFROMHARRYOLSON;INFOR.FROMMAPGOLDFIELDNVAMS |  |  | 1.4 | SMU EST. BASED ON SASS01 FOR VALLEY SED. |  |  |  | 150 | [5 empty] | 210 | [11 empty] | G | END
SMUWesternGeothermal | FISH LAKE - EMIGRANT | 213 | AMAX98 | 1N/36E-25 | NV | BASIN AND RANGE | -117.915 | 37.9133 | [11 empty] | REF FILESFROMHARRYOLSON;INFOR.FROMMAPGOLDFIELDNVAMS |  |  | 1.4 | SMU EST. BASED ON SASS01 FOR VALLEY SED. |  |  |  | 360 | [5 empty] | 504 | [11 empty] | G | END
SMUWesternGeothermal | SHOSHONE-REESE RIVER | 440 | AMAX98 | 23N/43E-0 | NV | BASIN AND RANGE | -117.1453 | 39.8963 |  |  |  | 76 | [5 empty] | 29.7 |  | REF FILESFROMHARRYOLSON;MILLETAMS | 0 | 76 | 2.5116 |  |  |  |  | 215 | [5 empty] | 540 | [11 empty] | G |  |  | END
SMUWesternGeothermal | SHOSHONE-REESE RIVER | 441 | AMAX98 | 23N/43E-0 | NV | BASIN AND RANGE | -117.1528 | 39.8808 |  |  |  | 89 | [5 empty] | 37.9 |  | REF FILESFROMHARRYOLSON;MILLETAMS | 0 | 89 | 2.0823 |  |  |  |  | 243 | [5 empty] | 506 | [11 empty] | G |  |  | END
SMUWesternGeothermal | SHOSHONE-REESE RIVER | 442 | AMAX98 | 23N/43E-0 | NV | BASIN AND RANGE | -117.1452 | 39.8853 |  |  |  | 52 | [5 empty] | 23.3 |  | REF FILESFROMHARRYOLSON;MILLETAMS | 0 | 52 | 1.725 |  |  |  |  | 320 | [5 empty] | 552 | [11 empty] | G |  |  | END
SMUWesternGeothermal | SHOSHONE-REESE RIVER | 446 | AMAX98 | 23N/43E-0 | NV | BASIN AND RANGE | -117.1423 | 39.897 |  |  |  | 85 | [5 empty] | 29.7 |  | REF FILESFROMHARRYOLSON;MILLETAMS | 0 | 85 | 2.092 |  |  |  |  | 200 | [5 empty] | 418.4 | [11 empty] | G |  |  | END
SMUWesternGeothermal | SHOSHONE-REESE RIVER | 448 | AMAX98 | 24N/43E-0 | NV | BASIN AND RANGE | -117.1423 | 39.9035 |  |  |  | 100 | [5 empty] | 31.9 |  | REF FILESFROMHARRYOLSON;MILLETAMS | 0 | 100 | 2.0931 |  |  |  |  | 204 | [5 empty] | 427 | [11 empty] | G |  |  | END
SMUWesternGeothermal | SHOSHONE-REESE RIVER | 454 | AMAX98 | 23N/43E-0 | NV | BASIN AND RANGE | -117.1308 | 39.9053 |  |  |  | 58 | [5 empty] | 24 |  | REF FILESFROMHARRYOLSON;MILLETAMS | 0 | 58 | 1.2595 |  |  |  |  | 289 | [5 empty] | 364 | [11 empty] | G |  |  | END
SMUWesternGeothermal | SHOSHONE-REESE RIVER | 455 | AMAX98 | 23N/43E-0 | NV | BASIN AND RANGE | -117.1442 | 39.8987 |  |  |  | 50 | [5 empty] | 21.5 |  | REF FILESFROMHARRYOLSON;MILLETAMS | 0 | 50 | 1.4685 |  |  |  |  | 222 | [5 empty] | 326 | [11 empty] | G |  |  | END
SMUWesternGeothermal | SHOSHONE-REESE RIVER | 456 | AMAX98 | 23N/43E-0 | NV | BASIN AND RANGE | -117.1627 | 39.8567 |  |  |  | 50 | [5 empty] | 15 |  | REF FILESFROMHARRYOLSON;MILLETAMS | 0 | 50 | 1.4818 |  |  |  |  | 110 | [5 empty] | 163 | [11 empty] | G |  |  | END
SMUWesternGeothermal | EXCELSIOR | 459 | AMAX98 | 5N/31E-19A | NV | BASIN AND RANGE | -118.555 | 38.2767 |  |  |  | 80 | [5 empty] | 41.8 |  | REF FILESFROMHARRYOLSON;WALKERLAKEAMS;O'BRIENLEASE | 0 | 80 | 1.25 |  |  |  |  | 224 | [5 empty] | 280 | [11 empty] | G |  |  | END
SMUWesternGeothermal | NEW YORK CANYON | 465 | AMAX98 | 26N/36E-30C | NV | BASIN AND RANGE | -117.9933 | 40.0517 |  |  |  | 29 | [5 empty] | 19.8 |  | REF FILESFROMHARRYOLSON;WINNEMUCCAAMS | 0 | 29 | 2.925 |  |  |  |  | 80 | [5 empty] | 234 | [11 empty] | G |  |  | END
SMUWesternGeothermal | SHOSHONE-REESE RIVER | 467 | AMAX98 | 23N/43E-0 | NV | BASIN AND RANGE | -117.1408 | 39.8893 |  |  |  | 160 | [5 empty] | 59.3 |  | REF FILESFROMHARRYOLSON;MILLETAMS | 0 | 160 | 1.8821 |  |  |  |  | 280 | [5 empty] | 527 | [11 empty] | G |  |  | END
SMUWesternGeothermal | SHOSHONE-REESE RIVER | 468 | AMAX98 | 23N/43E-0 | NV | BASIN AND RANGE | -117.146 | 39.8878 |  |  |  | 100 | [5 empty] | 35.1 |  | REF FILESFROMHARRYOLSON;MILLETAMS | 0 | 100 | 1.2586 |  |  |  |  | 263 | [5 empty] | 331 | [11 empty] | G |  |  | END
SMUWesternGeothermal | McFarlans Hot Springs | 3401 | SWAN822 | 37N/29E-29B | NV | BASIN AND RANGE | -118.7 | 41.0788 |  |  |  | 152.3 | [7 empty] | REF Also HUNT99 | 0 | 152.3 | 1.9 | SMU EST |  |  |  | 91 | [5 empty] | 172.9 | [11 empty] | G |  |  | END
SMUWesternGeothermal | McFarlans Hot Springs | 3402 | SWAN822 | 37N/29E-21B | NV | BASIN AND RANGE | -118.684 | 41.0907 |  |  |  | 609.7 | [7 empty] | REF Also HUNT99 | 0 | 609.7 | 1.9 | SMU EST |  |  |  | 82 | [5 empty] | 155.8 | [11 empty] | G |  |  | END
SMUWesternGeothermal | McFarlans Hot Springs | 3403 | SWAN822 | 37N/29E-16C | NV | BASIN AND RANGE | -118.672 | 41.1006 |  |  |  | 152.3 | [7 empty] | REF Also HUNT99 | 0 | 152.3 | 1.9 | SMU EST |  |  |  | 82 | [5 empty] | 155.8 | [11 empty] | G |  |  | END
SMUWesternGeothermal | McFarlans Hot Springs | 3404 | SWAN822 | 37N/30E-6B | NV | BASIN AND RANGE | -118.666 | 41.1129 |  |  | -118.7098 | 109.7 | [7 empty] | REF Also HUNT99 | 0 | 109.7 | 1.9 | SMU EST |  |  |  | 82 | [5 empty] | 155.8 | [11 empty] | G |  |  | END
SMUWesternGeothermal | McFarlans Hot Springs | 3405 | SWAN822 | 37N/30E-7C | NV | BASIN AND RANGE | -118.664 | 41.0879 |  |  |  | 126.8 | [7 empty] | REF Also HUNT99 | 0 | 126.8 | 1.9 | SMU EST |  |  |  | 91 | [5 empty] | 172.9 | [11 empty] | G |  |  | END
SMUWesternGeothermal | McFarlans Hot Springs | 3406 | SWAN822 | 37N/30E-17B | NV | BASIN AND RANGE | -118.647 | 41.0833 |  |  |  | 108.5 | [7 empty] | REF Also HUNT99 | 0 | 108.5 | 1.9 | SMU EST |  |  |  | 72.8 | [5 empty] | 138.32 | [11 empty] | G |  |  | END
SMUWesternGeothermal | McFarlans Hot Springs | 3408 | SWAN822 | 37N/29E-31A | NV | BASIN AND RANGE | -118.713 | 41.0595 |  |  |  | 152.3 | [7 empty] | REF Also HUNT99 | 0 | 152.3 | 1.9 | SMU EST |  |  |  | 101 | [5 empty] | 191.9 | [11 empty] | G |  |  | END
SMUWesternGeothermal | McFarlans Hot Springs | 3409 | SWAN822 | 36N/29E-6B | NV | BASIN AND RANGE | -118.721 | 41.0459 |  |  |  | 152.3 | [7 empty] | REF Also HUNT99 | 0 | 152.3 | 1.9 | SMU EST |  |  |  | 101 | [5 empty] | 191.9 | [11 empty] | G |  |  | END
SMUWesternGeothermal | McFarlans Hot Springs | 3410 | SWAN822 | 36N/29E-7C | NV | BASIN AND RANGE | -118.722 | 41.024 |  |  |  | 140.2 | [7 empty] | REF Also HUNT99 | 0 | 140.2 | 1.9 | SMU EST |  |  |  | 91 | [5 empty] | 172.9 | [11 empty] | G |  |  | END
SMUWesternGeothermal | McFarlans Hot Springs | 3411 | SWAN822 | 36N/29E-18A | NV | BASIN AND RANGE | -118.717 | 41.0162 |  |  |  | 152.3 | [7 empty] | REF Also HUNT99 | 0 | 152.3 | 1.9 | SMU EST |  |  |  | 81.9 | [5 empty] | 155.61 | [11 empty] | G |  |  | END
SMUWesternGeothermal | McFarlans Hot Springs | 3412 | SWAN822 | 36N/29E-19 | NV | BASIN AND RANGE | -118.712 | 40.9915 |  |  |  | 152.3 | [7 empty] | REF Also HUNT99 | 0 | 152.3 | 1.9 | SMU EST |  |  |  | 75 | [5 empty] | 142.5 | [11 empty] | G |  |  | END
SMUWesternGeothermal | McFarlans Hot Springs | 3414 | SWAN822 | 37N/29E-29C | NV | BASIN AND RANGE | -118.706 | 41.0681 |  |  |  | 609.5 | [7 empty] | REF Also HUNT99 | 0 | 609.5 | 1.9 | SMU EST |  |  |  | 100.1 | [5 empty] | 190.19 | [11 empty] | G |  |  | END
SMUWesternGeothermal | McFarlans Hot Springs | 3418 | SWAN822 | 37N/30E-19D | NV | BASIN AND RANGE | -118.676 | 41.0822 |  |  |  | 54.8 | [7 empty] | REF Also HUNT99 | 0 | 54.8 | 1.9 | SMU EST |  |  |  | 98 | [5 empty] | 186.2 | [11 empty] | G |  |  | END
SMUWesternGeothermal | McFarlans Hot Springs | 3419 | SWAN822 | 37N/30E-19 | NV | BASIN AND RANGE | -118.668 | 41.0665 |  |  |  | 121.9 | [7 empty] | REF Also HUNT99 | 0 | 121.9 | 1.9 | SMU EST |  |  |  | 91 | [5 empty] | 172.9 | [11 empty] | G |  |  | END
SMUWesternGeothermal | McFarlans Hot Springs | 3420 | SWAN822 | 37N/30E-19 | NV | BASIN AND RANGE | -118.664 | 41.0558 |  |  |  | 107.9 | [7 empty] | REF Also HUNT99 | 0 | 107.9 | 1.9 | SMU EST |  |  |  | 81 | [5 empty] | 153.9 | [11 empty] | G |  |  | END
SMUWesternGeothermal | McFarlanes Hot Springs | 3421 | SWAN822 | 37N/30E-0 | NV | BASIN AND RANGE | -118.656 | 41.0446 |  |  |  | 152.3 | [7 empty] | REF Also HUNT99 | 0 | 152.3 | 1.9 | SMU EST |  |  |  | 67 | [5 empty] | 127.3 | [11 empty] | G |  |  | END
SMUWesternGeothermal | McFarlans Hot Springs | 3429 | SWAN822 | 36N/29E-17 | NV | BASIN AND RANGE | -118.701 | 41.017 |  |  |  | 71.9 | [7 empty] | REF Also HUNT99 | 0 | 71.9 | 1.9 | SMU EST |  |  |  | 72.8 | [5 empty] | 138.32 | [11 empty] | G |  |  | END
SMUWesternGeothermal | McFarlans Hot Springs | 3441 | SWAN822 | 36N/29E-17 | NV | BASIN AND RANGE | -118.704 | 41.0079 |  |  |  | 152.3 | [7 empty] | REF Also HUNT99 | 0 | 152.3 | 1.9 | SMU EST |  |  |  | 72.8 | [5 empty] | 138.32 | [11 empty] | G |  |  | END
SMUWesternGeothermal | McFarlanes Hot Springs | 3445 | SWAN822 | 36N/29E-8 | NV | BASIN AND RANGE | -118.694 | 41.0308 |  |  |  | 152.3 | [7 empty] | REF Also HUNT99 | 0 | 152.3 | 1.9 | SMU EST |  |  |  | 72.8 | [5 empty] | 138.32 | [11 empty] | G |  |  | END
SMUWesternGeothermal | McFarlanes Hot Springs | 3446 | SWAN822 | 37N/29E-33 | NV | BASIN AND RANGE | -118.707 | 41.0506 |  |  |  | 152.3 | [7 empty] | REF Also HUNT99 | 0 | 152.3 | 1.9 | SMU EST |  |  |  | 101 | [5 empty] | 191.9 | [11 empty] | G |  |  | END
SMUWesternGeothermal | McFarlanes Hot Springs | 3447 | SWAN822 | 37N/29E-29 | NV | BASIN AND RANGE | -118.689 | 41.0712 |  |  |  | 152.3 | [7 empty] | REF Also HUNT99 | 0 | 152.3 | 1.9 | SMU EST |  |  |  | 100.2 | [5 empty] | 190.38 | [11 empty] | G |  |  | END
SMUWesternGeothermal | McFarlanes Hot Springs | 3448 | SWAN822 | 37N/29E-28 | NV | BASIN AND RANGE | -118.678 | 41.0747 |  |  |  | 152.3 | [7 empty] | REF Also HUNT99 | 0 | 152.3 | 1.9 | SMU EST |  |  |  | 100.2 | [5 empty] | 190.38 | [11 empty] | G |  |  | END
SMUWesternGeothermal | McFarlanes Hot Springs | 3452 | SWAN822 | 37N/29E-33 | NV | BASIN AND RANGE | -118.684 | 41.0498 |  |  |  | 585.4 | [7 empty] | REF Also HUNT99 | 0 | 585.4 | 1.9 | SMU EST |  |  |  | 85 | [5 empty] | 161.5 | [11 empty] | G |  |  | END
SMUWesternGeothermal | McFarlanes Hot Springs | 3453 | SWAN822 | 37N/30E-17 | NV | BASIN AND RANGE | -118.648 | 41.0689 |  |  |  | 609.8 | [7 empty] | REF Also HUNT99 | 0 | 609.8 | 1.9 | SMU EST |  |  |  | 72 | [5 empty] | 136.8 | [11 empty] | G |  |  | END
SMUWesternGeothermal | Colado | 8-34 | MACK82 | 28N/32E-34 | NV | BASIN AND RANGE | -118.3655 | 40.242 | 5/ 9/79 |  | 1292 | 152.4 |  |  |  |  | 43.5 | 43.1 | GRAVEL;LITHOLOGYLOGSARESHOWNINREF.(DO-36) | REF (DR-16)(DO-8)(DO-34)(DO-36)Morethanonetemperaturelog. | 75 | 152.4 | 2 | SMU EST |  |  |  | 0 | I |  |  |  |  | 0 | [11 empty] | G |  |  | END
SMUWesternGeothermal | Colado | 10-34 | MACK82 | 28N/32E-34 | NV | BASIN AND RANGE | -118.3762 | 40.2537 | 5/ 9/79 |  | 1256 | 152.4 |  |  |  |  | 88.2 | 88.2 | GRAVEL;LITHOLOGYLOGSARESHOWNINREF.(DO-36) | REF (DR-16)(DO-8)(DO-34)(DO-36)Morethanonetemperaturelog. | 0 | 152.4 | 2 | SMU EST |  |  |  | 65.6 | [5 empty] | 131.2 | [11 empty] | G |  |  | END
SMUWesternGeothermal | San Emidio Desert | 1-77 | CHEV78 | 30N/23E-33 | NV | BASIN AND RANGE | -119.405 | 40.4233 | 6/19/77 | 7/ 7/77 | 1233 | 127.6 |  |  |  |  | 75.44 | 69.11 | SAND&GRAVEL&CLAY&SLATE;LITHOLOGYLOG | CHEVRON(DO-11)DATAFROMCD-ROMWATERCHEMISTRYSAMPLETAKEN | 0 | 127.6 | 2 | SMU EST |  |  |  | 311.2 | [5 empty] | 622.4 | [11 empty] | G |  |  | END
SMUWesternGeothermal | San Emidio Desert | 2-77 | CHEV78 | 30N/23E-33 | NV | BASIN AND RANGE | -119.3967 | 40.42 | 7/ 7/77 | 1977-10-17 | 1269 | 149.6 |  |  |  |  | 36.59 | 36.6 | SAND&GRAVEL&CLAY&SILTSTONE;LITHOLOGYLOG | CHEVRON(DO-11)DATAFROMCD-ROMWATERCHEMISTRYSAMPLETAKEN | 0 | 149.6 | 2 | SMU EST |  |  |  | 127.4 | [5 empty] | 254.8 | [11 empty] | G |  |  | END
SMUWesternGeothermal | San Emidio Desert | 3-77 | CHEV78 | 29N/23E-21 | NV | BASIN AND RANGE | -119.3983 | 40.37 | 1977-12-21 | 1977-11-13 | 1237 | 150 |  |  |  |  | 52.9 | 52.9 | LITHOLOGYTD-CURVE | CHEVRON(DO-11)DATAFROMCD-ROMORIGINALNAMESE-3-77 | 0 | 150 | 1.8 | SMU EST |  |  |  | 203.8 | [5 empty] | 366.84 | [11 empty] | G |  |  | END
SMUWesternGeothermal | San Emidio Desert | 4-77 | CHEV78 | 29N/23E-21 | NV | BASIN AND RANGE | -119.4017 | 40.36 | 1977-11-15 | 1977-11-12 | 1243 | 149.6 |  |  |  |  | 42.9 | 42.9 | VOLCANICFRAGS.&CLAY;LITHOLOGYLOG | CHEVRON(DO-11)DATAFROMCD-ROMORIGINALNAMESE-4-77 | 0 | 149.6 | 1.6 | SMU EST |  |  |  | 194.7 | [5 empty] | 311.52 | [11 empty] | G |  |  | END
SMUWesternGeothermal | San Emidio Desert | 5-77 | CHEV78 | 29N/23E-28 | NV | BASIN AND RANGE | -119.4067 | 40.36 | 1977-11-14 | 1977-11-11 | 1237 | 128.3 |  |  |  |  | 46.59 | 46.6 | VOLCANICFRAGS.&CLAY;LITHOLOGYLOG | CHEVRON(DO-11)DATAFROMCD-ROMORIGINALNAMESE-5-77 | 0 | 128.3 | 1.6 | SMU EST |  |  |  | 251.2 | [5 empty] | 401.92 | [11 empty] | G |  |  | END
SMUWesternGeothermal | San Emidio Desert | 6-77 | CHEV78 | 29N/23E-28 | NV | BASIN AND RANGE | -119.3583 | 40.3533 | 1977-11-13 |  | 1242 | 150 |  |  |  |  | 48.29 | 48.3 | SAND&GRAVEL;LITHOLOGYTD-CURVE | CHEVRON(DO-11)DATAFROMCD-ROMORIGINALNAMESE-6-77 | 0 | 150 | 2.25 | SMU EST |  |  |  | 205.7 | [5 empty] | 462.825 | [11 empty] | G |  |  | END
SMUWesternGeothermal | San Emidio Desert | 7-77 | CHEV78 | 29N/23E-28 | NV | BASIN AND RANGE | -119.4017 | 40.35 | 1977-11-14 | 1977-11-09 | 1274 | 126.5 |  |  |  |  | 31.79 | 31.5 | VOLCANICFRAGS.&CLAY;LITHOLOGYLOG | CHEVRON(DO-11)DATAFROMCD-ROMORIGINALNAMESE-7-77 | 0 | 126.5 | 1.6 | SMU EST |  |  |  | 112.8 | [5 empty] | 180.48 | [11 empty] | G |  |  | END
SMUWesternGeothermal | San Emidio Desert | 8-77 | CHEV78 | 29N/23E-9 | NV | BASIN AND RANGE | -119.4032 | 40.3972 | 1977-12-21 | 1977-11-14 | 1234 | 30.5 |  |  |  |  | 115.56 | 111.2 | VOLCANICFRAGS.&CLAY;LITHOLOGYLOG | GRADIENT3644.8C/KMCHEVRON(DO-11)DATAFROMCD-ROM | 0 | 30.5 | 1.6 | SMU EST |  |  |  | 3645 | [5 empty] | 5832 | [11 empty] | G |  |  | END
SMUWesternGeothermal | San Emidio Desert | 9-77 | CHEV78 | 29N/23E-9 | NV | BASIN AND RANGE | -119.4 | 40.3967 | 1977-12-21 | 1977-11-14 | 1253 | 54.9 |  |  |  |  | 67.09 | 52.1 | GRAVEL&SILTSTONE;LITHOLOGYTD-CURVE | CHEVRON(DO-11)DATAFROMCD-ROMORIGINALNAMESE-9-77 | 0 | 54.9 | 2 | SMU EST |  |  |  | 950.9 | [5 empty] | 1901.8 | [11 empty] | G |  |  | END
SMUWesternGeothermal | San Emidio Desert | 10-77 | CHEV78 | 29N/23E-9 | NV | BASIN AND RANGE | -119.405 | 40.4017 | 1977-12-21 | 1977-12-15 | 1233 | 64 |  |  |  |  | 63.79 | 63.79 | VOLCANICFRAGS.&CLAY&GRAVEL;LITHOLOGYLOG | CHEVRON(DO-11)(CD-ROM -SE-10-77) | 0 | 64 | 1.6 | SMU EST |  |  |  | 984.4 | [5 empty] | 1575.04 | [11 empty] | G |  |  | END
SMUWesternGeothermal | San Emidio Desert | 11-77 | CHEV78 | 29N/23E-9 | NV | BASIN AND RANGE | -119.3967 | 40.4033 | 1977-12-21 | 1977-11-15 | 1280 | 64.3 |  |  |  |  | 26.72 | 26.72 | VOLCANICFRAGS.&CLAY;LITHOLOGYLOG | CHEVRON(DO-11)(CD-ROM-SE-11-77) | 0 | 64.3 | 1.6 | SMU EST |  |  |  | 163.8 | [5 empty] | 262.08 | [11 empty] | G |  |  | END
SMUWesternGeothermal | San Emidio Desert | 12-77 | CHEV78 | 29N/23E-4 | NV | BASIN AND RANGE | -119.4038 | 40.4083 | 1977-12-21 | 1977-11-16 | 1237 | 36.5 |  |  |  |  | 109.3 | 109.3 | SAND&GRAVEL&CLAY&SILTSTONE;LITHOLOGYLOG | GRADIENT2986.3C/KMCHEVRON(DO-11)(CD-ROM) | 0 | 36.5 | 1.8 | SMU EST |  |  |  | 2986 | [5 empty] | 5374.8 | [11 empty] | G |  |  | END
SMUWesternGeothermal | Colado | 3-10 | MACK82 | 27N/32E-10 | NV | BASIN AND RANGE | -118.3753 | 40.2252 | 5/10/79 |  | 1292 | 152.4 |  |  |  |  | 27.39 | 27.4 | GRAVEL;LITHOLOGYLOGSARESHOWNINREF.(DO-36) | REF (DR-16)(DO-8)(DO-34)(DO-36)Morethanonetemperaturelog. | 0 | 152.4 | 2 | SMU EST |  |  |  | 77.9 | [5 empty] | 155.8 | [11 empty] | G |  |  | END
SMUWesternGeothermal | Colado | 4-16 | MACK82 | 27N/32E-16 | NV | BASIN AND RANGE | -118.3923 | 40.2143 | 5/10/79 |  | 1277 | 148.5 |  |  |  |  | 33.2 | 33.2 | GRAVEL;LITHOLOGYLOGSARESHOWNINREF.(DO-36) | REF (DR-16)(DO-8)(DO-34)(DO-36)Morethanonetemperaturelog. | 0 | 148.4 | 2 | SMU EST |  |  |  | 76.6 | [5 empty] | 153.2 | [11 empty] | G |  |  | END
SMUWesternGeothermal | Colado | 5-8 | MACK82 | 27N/32E-8 | NV | BASIN AND RANGE | -118.402 | 40.228 | 5/10/79 |  | 1225 | 152.4 |  |  |  |  | 35.5 | 33.2 | CLAYGRAVEL;LITHOLOGYLOGSARESHOWNINREF.(DO-36) | REF (DR-16)(DO-8)(DO-34)(DO-36)Morethanonetemperaturelog. | 0 | 152.4 | 1.7 | SMU EST |  |  |  | 0 | I |  |  |  |  | 0 | [11 empty] | G |  |  | END
SMUWesternGeothermal | Colado | 7-4 | MACK82 | 27N/32E-4 | NV | BASIN AND RANGE | -118.3918 | 40.2382 | 5/10/79 |  | 1231 | 152.4 |  |  |  |  | 73.2 | 68.4 | CLAYGRAVEL;LITHOLOGYLOGSARESHOWNINREF.(DO-36) | REF (DR-16)(DO-8)(DO-34)(DO-36)Morethanonetemperaturelog. | 0 | 152.4 | 1.7 | SMU EST |  |  |  | 0 | I |  |  |  |  | 0 | [11 empty] | G |  |  | END
SMUWesternGeothermal | RENO AMS | ?23 | PHIL98 |  | NV | BASIN AND RANGE | -119.2192 | 39.9055 | [11 empty] | REF (Reno map) Lithology from Nevada Co. Geol. Map CDROM. |  |  | 1.9 | SMU EST |  |  |  | 200.2 | [5 empty] | 380.38 | [11 empty] | G |  |  | END
SMUWesternGeothermal | RENO AMS | ?34 | PHIL98 |  | NV | BASIN AND RANGE | -119.0169 | 39.9536 | [10 empty] | Qog -Older alluvium gravel | REF (Reno map) Lithology from Nevada Co. Geol. Map CDROM. |  |  | 2.25 | SMU EST |  |  |  | 54.6 | [5 empty] | 122.85 | [11 empty] | G |  |  | END
SMUWesternGeothermal | RENO AMS | ?36 | PHIL98 |  | NV | BASIN AND RANGE | -119.0966 | 39.9554 | [10 empty] | JTRMv -Metasedimentary rocks | REF (Reno map) Lithology from Nevada Co. Geol. Map CDROM. |  |  | 3.5 | SMU EST |  |  |  | 54.6 | [5 empty] | 191.1 | [11 empty] | G |  |  | END
SMUWesternGeothermal | RENO AMS | ?37 | PHIL98 |  | NV | BASIN AND RANGE | -119.0712 | 39.9563 | [10 empty] | JTRMv -Metasedimentary rocks | REF (Reno map) Lithology from Nevada Co. Geol. Map CDROM. |  |  | 3.5 | SMU EST |  |  |  | 72.8 | [5 empty] | 254.8 | [11 empty] | G |  |  | END
SMUWesternGeothermal | RENO AMS | ?40 | PHIL98 |  | NV | BASIN AND RANGE | -119.0351 | 39.963 | [10 empty] | Tys- young sedimentary | REF (Reno map) Lithology from Nevada Co. Geol. Map CDROM. |  |  | 2 | SMU EST |  |  |  | 109.2 | [5 empty] | 218.4 | [11 empty] | G |  |  | END
SMUWesternGeothermal | RENO AMS | ?41 | PHIL98 |  | NV | BASIN AND RANGE | -119.2508 | 39.9639 | [10 empty] | Ql -Lake deposits | REF (Reno map) Lithology from Nevada Co. Geol. Map CDROM. |  |  | 2 | SMU EST |  |  |  | 163.8 | [5 empty] | 327.6 | [11 empty] | G |  |  | END
SMUWesternGeothermal | RENO AMS | ?43 | PHIL98 |  | NV | BASIN AND RANGE | -119.0137 | 39.9692 | [10 empty] | Qp -Playa deposits | REF (Reno map) Lithology from Nevada Co. Geol. Map CDROM. |  |  | 1.8 | SMU EST |  |  |  | 109.2 | [5 empty] | 196.56 | [11 empty] | G |  |  | END
SMUWesternGeothermal | RENO AMS | ?44 | PHIL98 |  | NV | BASIN AND RANGE | -119.047 | 39.9697 | [10 empty] | Ts -Sedimentary rocks | REF (Reno map) Lithology from Nevada Co. Geol. Map CDROM. |  |  | 2.5 | SMU EST |  |  |  | 127.4 | [5 empty] | 318.5 | [11 empty] | G |  |  | END
SMUWesternGeothermal | RENO AMS | ?46 | PHIL98 |  | NV | BASIN AND RANGE | -119.0198 | 39.9782 | [10 empty] | Qp -Playa deposits | REF (Reno map) Lithology from Nevada Co. Geol. Map CDROM. |  |  | 1.8 | SMU EST |  |  |  | 145.6 | [5 empty] | 262.08 | [11 empty] | G |  |  | END
SMUWesternGeothermal | RENO AMS | ?48 | PHIL98 |  | NV | BASIN AND RANGE | -119.0165 | 39.9821 | [10 empty] | Qp -Playa deposits | REF (Reno map) Lithology from Nevada Co. Geol. Map CDROM. |  |  | 1.8 | SMU EST |  |  |  | 145.6 | [5 empty] | 262.08 | [11 empty] | G |  |  | END
SMUWesternGeothermal | RENO AMS | ?50 | PHIL98 |  | NV | BASIN AND RANGE | -119.1115 | 39.9833 | [10 empty] | Qoa -Older alluvium | REF (Reno map) Lithology from Nevada Co. Geol. Map CDROM. |  |  | 2.25 | SMU EST |  |  |  | 54.6 | [5 empty] | 122.85 | [11 empty] | G |  |  | END
SMUWesternGeothermal | RENO AMS | ?51 | PHIL98 |  | NV | BASIN AND RANGE | -119.0254 | 39.9842 | [10 empty] | Qp -Playa deposits | REF (Reno map) Lithology from Nevada Co. Geol. Map CDROM. |  |  | 1.8 | SMU EST |  |  |  | 163.8 | [5 empty] | 294.84 | [11 empty] | G |  |  | END
SMUWesternGeothermal | RENO AMS | ?52 | PHIL98 |  | NV | BASIN AND RANGE | -119.046 | 39.9846 | [10 empty] | Ts/Qp -Sedimentary rocks | REF (Reno map) Lithology from Nevada Co. Geol. Map CDROM. |  |  | 2.5 | SMU EST |  |  |  | 127.4 | [5 empty] | 318.5 | [11 empty] | G |  |  | END
SMUWesternGeothermal | RENO AMS | ?54 | PHIL98 |  | NV | BASIN AND RANGE | -119.0265 | 39.9883 | [10 empty] | Qp -Playa deposits | REF (Reno map) Lithology from Nevada Co. Geol. Map CDROM. |  |  | 1.8 | SMU EST |  |  |  | 163.8 | [5 empty] | 294.84 | [11 empty] | G |  |  | END
SMUWesternGeothermal | RENO AMS | ?55 | PHIL98 |  | NV | BASIN AND RANGE | -119.0193 | 39.989 | [10 empty] | Qp -Playa deposits | REF (Reno map) Lithology from Nevada Co. Geol. Map CDROM. |  |  | 1.8 | SMU EST |  |  |  | 163.8 | [5 empty] | 294.84 | [11 empty] | G |  |  | END
SMUWesternGeothermal | RENO AMS | ?56 | PHIL98 |  | NV | BASIN AND RANGE | -119.005 | 39.9905 | [10 empty] | Qp -Playa deposits | REF (Reno map) Lithology from Nevada Co. Geol. Map CDROM. |  |  | 1.8 | SMU EST |  |  |  | 145.6 | [5 empty] | 262.08 | [11 empty] | G |  |  | END
SMUWesternGeothermal | RENO AMS | ?57 | PHIL98 |  | NV | BASIN AND RANGE | -119.1717 | 39.9949 | [10 empty] | Qal -Alluvium | REF (Reno map) Lithology from Nevada Co. Geol. Map CDROM. |  |  | 1.5 | SMU EST |  |  |  | 91 | [5 empty] | 136.5 | [11 empty] | G |  |  | END
SMUWesternGeothermal | RENO AMS | ?58 | PHIL98 |  | NV | BASIN AND RANGE | -119.046 | 39.9993 | [10 empty] | Ts -Sedimentary rocks | REF (Reno map) Lithology from Nevada Co. Geol. Map CDROM. |  |  | 2.5 | SMU EST |  |  |  | 127.4 | [5 empty] | 318.5 | [11 empty] | G |  |  | END
SMUWesternGeothermal | FISH LAKE/ALUM | 1186-48 | AMAX98 | 1N/38E-32BC | NV | BASIN AND RANGE | -117.67 | 37.8967 | 3/28/83 | 0/ 0/82 | 1597 | 229 | 180 |  |  |  | 39.24 | 39.24 |  | REF FILESFROMHARRYOLSON;1N/38.5E-GOLDFIELDNVAMS | 25 | 229 | 2.47 |  | 0.21 |  |  | 100 | [5 empty] | 247 | [11 empty] | G | END
SMUWesternGeothermal | FISH LAKE | 1191-1(81-14) or (1191-25) | AMAX98 | 1S/35E-14AA | NV | BASIN AND RANGE | -118.0497 | 37.8607 | 3/10/83 | 1982-12-10 | 1548 | 595 |  |  |  |  | 156 | 150 | RHYOLITETUFF&TUFFACEOUSSHALES&SANDSTONE&VOLCANICWACKEDETAILEDWELLLOGAVAILABLE | Locations from Chris Klein of Geothermex REF FILESFROMHARRYOLSON;TDLOGINSMUFILES | 350 | 595 | 1.46 |  |  |  |  | 47 | [5 empty] | 68.62 | [11 empty] | G
SMUWesternGeothermal | FISH LAKE | 1191-1(81-14) or (1191-25) |  | 1S/35E-14AA | NV | MULTIPLE DEPTHS | -118.0497 | 37.8607 |  |  | 1548 | [9 empty] | 40 | 130 | 1.46 |  |  |  |  | 942 | [5 empty] | 1381 | [11 empty] | G
SMUWesternGeothermal | FISH LAKE | 1191-1(81-14) or (1191-25) |  | 1S/35E-14AA | NV | MULTIPLE DEPTHS | -118.0497 | 37.8607 |  |  | 1548 | [9 empty] | 130 | 250 | 1.46 |  |  |  |  | 0 | I |  |  |  |  | 0 | [11 empty] | G | END
SMUWesternGeothermal | Fish Lake Valley | 1191-12(36-2) | AMAX98 | 1S/35E-2 | NV | BASIN AND RANGE | -118.0604 | 37.879 |  |  | 1658 | 42.1 | [5 empty] | 22.6 |  | Locations from Chris Klein of Geothermex REF FILESFROMHARRYOLSON;INFOR.FROMMAP;GRAD.ISAVERAGED | 0 | 42.1 | 1.26 |  |  |  |  | 175 | [5 empty] | 220 | [11 empty] | G | END
SMUWesternGeothermal | Fish Lake Valley | 1191-13(24-8) | AMAX98 | 1S/36E-8 | NV | BASIN AND RANGE | -118.0091 | 37.8693 |  |  | 1533 | 43.9 | [5 empty] | 35.9 |  | Locations from Chris Klein of Geothermex REF FILESFROMHARRYOLSON;INFOR.FROMMAP;GRAD.ISAVERAGED | 0 | 43.9 | 1.42 |  |  |  |  | 424 | [5 empty] | 603 | [11 empty] | G | END
SMUWesternGeothermal | FISH LAKE | 1191-22(42-7) | AMAX98 | 1S/36E-7BA | NV | BASIN AND RANGE | -118.0216 | 37.8726 | 6/18/82 |  | 1561 | 611.6 |  |  |  |  | 87 | 87 |  | Locations from Chris Klein of Geothermex REF FILESFROMHARRYOLSON | 220 | 600 | 1.88 |  |  |  |  | 110 | [5 empty] | 206.8 | [11 empty] | G
SMUWesternGeothermal | FISH LAKE | 1191-22(42-7) |  | 1S/36E-7BA | NV | MULTIPLE DEPTHS | -118.0216 | 37.8726 |  |  | 1561 | [9 empty] | 20 | 115 | 1.92 |  | 0.21 |  |  | 250 | [5 empty] | 516 | [11 empty] | G
SMUWesternGeothermal | FISH LAKE | 1191-22(42-7) |  | 1S/36E-7BA | NV | MULTIPLE DEPTHS | -118.0216 | 37.8726 |  |  | 1561 | [9 empty] | 115 | 220 | 1.92 |  |  |  |  | 26 | [5 empty] | 49.92 | [11 empty] | G | END
SMUWesternGeothermal | FISH LAKE | 1191-26(44-14) | AMAX98 | 1S/35E-14CD | NV | BASIN AND RANGE | -118.0601 | 37.8546 | 1/10/84 | 1983-12-20 | 1518 | 500 | 50 |  |  |  | 66.34 | 66.34 | ASHTUFF&TUFFACEOUSSEDIMENTSDETAILEDWELLLOGAVAILABLE | Locations from Chris Klein of Geothermex REF FILESFROMHARRYOLSON | 270 | 500 | 1.79 |  |  |  |  | 103 | [5 empty] | 184.37 | [11 empty] | G
SMUWesternGeothermal | FISH LAKE | 1191-26(44-14) |  | 1S/35E-14CD | NV | MULTIPLE DEPTHS | -118.0601 | 37.8546 |  |  | 1518 | [9 empty] | 10 | 100 | 1.79 |  |  |  |  | 113 | [5 empty] | 203 | [11 empty] | G | END
SMUWesternGeothermal | FISH LAKE | 1191-4(64-11) or (1191-20) | AMAX98 | 1S/35E-11AC | NV | BASIN AND RANGE | -118.0548 | 37.869 | 4/19/83 | 3/22/83 | 1609 | 703.3 |  |  |  |  | 160 | 160 | TUFFACEOUSSANDSTONEANDSILTSTONEDETAILEDWELLLOGAVAILABLE | Locations from Chris Klein of Geothermex REF FILESFROMHARRYOLSON | 260 | 450 | 1.54 |  |  |  |  | 0 | I |  |  |  |  | 0 | [11 empty] | G
SMUWesternGeothermal | FISH LAKE | 1191-4(64-11) or (1191-20) |  | 1S/35E-11AC | NV | MULTIPLE DEPTHS | -118.0548 | 37.869 |  |  | 1609 | [9 empty] | 50 | 260 | 1.95 |  |  |  |  | 497 | [5 empty] | 971 | [11 empty] | G
SMUWesternGeothermal | FISH LAKE | 1191-4(64-11) or (1191-20) |  | 1S/35E-11AC | NV | MULTIPLE DEPTHS | -118.0548 | 37.869 |  |  | 1609 | [9 empty] | 0 | 61.9 | 1.8 |  |  |  |  | 692.8 | [5 empty] | 884 | [11 empty] | G | END
SMUWesternGeothermal | Fish Lake Valley | 1191-42(88-16) | AMAX98 | 1S/36E-16 | NV | BASIN AND RANGE | -117.9763 | 37.8471 |  |  | 1435 | 182.9 | [5 empty] | 34 |  | Locations from Chris Klein of Geothermex REF FILESFROMHARRYOLSON;INFOR.FROMMAP;GRAD.ISAVERAGED | 0 | 182.9 | 1.38 |  |  |  |  | 147 | [5 empty] | 205 | [11 empty] | G | END
SMUWesternGeothermal | Fish Lake Valley | 1191-5(43-14) | AMAX98 | 1S/35E-14 | NV | BASIN AND RANGE | -118.0602 | 37.8567 |  |  | 1536 | 36.9 | [5 empty] | 41.5 |  | Locations from Chris Klein of Geothermex REF FILESFROMHARRYOLSON;INFOR.FROMMAP;GRAD.ISAVERAGED | 0 | 36.9 | 2.01 |  |  |  |  | 505 | [5 empty] | 1019 | [11 empty] | G | END
SMUWesternGeothermal | FISH LAKE | 1191-54(31-24) | AMAX98 | 1S/35E-24BB | NV | BASIN AND RANGE | -118.0431 | 37.8457 | 5/19/83 | 4/22/83 | 1466 | 302 |  |  |  |  | 42.8 | 42.8 | TUFFANDCLAY | Locations from Chris Klein of Geothermex REF FILESFROMHARRYOLSON;TDLOGINSMUFILES | 240 | 302 | 1.46 |  |  |  |  | 0 | I |  |  |  |  | 0 | [11 empty] | G
SMUWesternGeothermal | FISH LAKE | 1191-54(31-24) |  | 1S/35E-24BB | NV | MULTIPLE DEPTHS | -118.0431 | 37.8457 |  |  | 1466 | [9 empty] | 100 | 240 | 1.46 |  |  |  |  | 100 | [5 empty] | 110 | [11 empty] | G | END
SMUWesternGeothermal | Fish Lake Valley | 1191-55 | AMAX98 | 1S/36E-5 | NV | BASIN AND RANGE | -117.9996 | 37.8866 |  |  | 1597 | 288.1 | [5 empty] | 43.8 |  | Locations from Chris Klein of Geothermex REF FILESFROMHARRYOLSON;INFOR.FROMMAP;GRAD.ISAVERAGED | 0 | 288.1 | 1.38 |  |  |  |  | 170 | [5 empty] | 235 | [11 empty] | G | END
SMUWesternGeothermal | Fish Lake Valley | 1191-56(21-19) | AMAX98 | 1S/36E-19 | NV | BASIN AND RANGE | -118.0272 | 37.8456 |  |  | 1460 | 152 | [5 empty] | 29.3 |  | Locations from Chris Klein of Geothermex REF FILESFROMHARRYOLSON;INFOR.FROMMAP;GRAD.ISAVERAGED | 0 | 152 | 1.34 |  |  |  |  | 93 | [5 empty] | 125 | [11 empty] | G | END
SMUWesternGeothermal | Fish Lake Valley | 1191-6(28-14) | AMAX98 | 1S/35E-14 | NV | BASIN AND RANGE | -118.0642 | 37.8476 |  |  | 1475 | 7.9 | [5 empty] | 19.2 |  | Locations from Chris Klein of Geothermex REF FILESFROMHARRYOLSON;INFOR.FROMMAP;GRAD.ISAVERAGED | 0 | 7.9 | 1.26 |  |  |  |  | 335 | [5 empty] | 420 | [11 empty] | G | END
SMUWesternGeothermal | FISH LAKE | 1191-7(54-12) | AMAX98 | 1S/35E-12 | NV | BASIN AND RANGE | -118.039 | 37.8698 | 5/19/83 |  | 1573 | 300 |  |  |  |  | 45 | 44 |  | Locations from Chris Klein of Geothermex REF FILESFROMHARRYOLSON;TDLOGINSMUFILES;INFOR.FROMMAP | 240 | 300 | 1.46 |  |  |  |  | 0 | I |  |  |  |  | 0 | [11 empty] | G
SMUWesternGeothermal | FISH LAKE | 1191-7(54-12) |  | 1S/35E-12 | NV | MULTIPLE DEPTHS | -118.039 | 37.8698 |  |  | 1573 | [9 empty] | 100 | 240 | 1.46 |  |  |  |  | 377 | [5 empty] | 551 | [11 empty] | G | END
SMUWesternGeothermal | Fish Lake Valley | 1191-8(11-18) | AMAX98 | 1S/36E-7 | NV | BASIN AND RANGE | -118.0286 | 37.8609 |  |  | 1509 | 39.9 | [5 empty] | 41.2 |  | Locations from Chris Klein of Geothermex REF FILESFROMHARRYOLSON;INFOR.FROMMAP;GRAD.ISAVERAGED | 0 | 39.9 | 1.55 |  |  |  |  | 500 | [5 empty] | 768 | [11 empty] | G | END
SMUWesternGeothermal | Fish Lake Valley | 1191-9(14-13) | AMAX98 | 1S/35E-13 | NV | BASIN AND RANGE | -118.0481 | 37.855 |  |  | 1506 | 39.9 | [5 empty] | 38.2 |  | Locations from Chris Klein of Geothermex REF FILESFROMHARRYOLSON;INFOR.FROMMAP;GRAD.ISAVERAGED | 0 | 39.9 | 1.88 |  |  |  |  | 328 | [5 empty] | 613 | [11 empty] | G | END
SMUWesternGeothermal | Wilson Hot Springs | 12Rd | USGS-SASS99 | Lyon CO. | NV | BASIN AND RANGE | -119.1483 | 38.7583 |  |  | 1591.4634 | 143.9024 | [7 empty] | http://pubs.usgs.gov/of/1999/of99-425/webmaps/home.html |  | 143.9024 | 1.4 | SMU EST. BASED ON SASS01 FOR VALLEY SED. |  |  |  | 251.16 | [5 empty] | 351.624 | [11 empty] | G |  |  | END
SMUWesternGeothermal | Brady North | 13-01 | USGS-SASS99 | CHURCHILL CO. | NV | BASIN AND RANGE | -119.01 | 39.855 |  |  | 1341.4634 | 512.8049 |  |  |  |  | 36.7 | 36.7 |  | http://pubs.usgs.gov/of/1999/of99-425/webmaps/home.html |  | 512.8049 | 1.4 | SMU EST. BASED ON SASS01 FOR VALLEY SED. |  |  |  | 91 | [5 empty] | 127.4 | [11 empty] | G |  |  | END
SMUWesternGeothermal | Colado | 13-26 | MACK82 | 28N/32E-26 | NV | BASIN AND RANGE | -118.3612 | 40.2682 | 4/20/79 |  | 1292 | 152.4 |  |  |  |  | 97.19 | 93.1 | STILSTONEQUARTZITE;LITHOLOGYLOGSARESHOWNINREF.(DO-36) | REF (DR-16)(DO-8)(DO-34)(DO-36)Morethanonetemperaturelog. | 100 | 152.4 | 1.5 | SMU EST |  |  |  | 0 | I |  |  |  |  | 0 | [11 empty] | G |  |  | END
SMUWesternGeothermal | San Emidio Desert | 13-77 | CHEV78 | 29N/23E-4 | NV | BASIN AND RANGE | -119.4 | 40.4067 | 1977-12-21 | 1977-11-16 | 1250 | 63 |  |  |  |  | 74.4 | 73.72 | CLAY;LITHOLOGYLOG | CHEVRON(DO-11)DATAFROMCD-ROMORIGINALNAMESE-13-77 | 0 | 63 | 1.8 | SMU EST |  |  |  | 445.9 | [5 empty] | 356.72 | [11 empty] | G |  |  | END
SMUWesternGeothermal | Stillwater | 13A-6 | FORE953 | 19N/31E-6BCB | NV | BASIN AND RANGE | -118.5467 | 39.5433 |  |  |  | 381.1 |  |  |  |  | 162.77 | 162.77 |  |  | 0 | 381.1 | 1.42 | SMU EST |  |  |  | 473.2 | [5 empty] | 671.944 | [11 empty] | G |  |  | END
SMUWesternGeothermal | Colado | 14-22 | MACK82 | 28N/32E-22 | NV | BASIN AND RANGE | -118.3717 | 40.2717 | 5/ 8/79 |  | 1243 | 152.4 |  |  |  |  | 113.5 | 110.3 | GRAVEL;LITHOLOGYLOGSARESHOWNINREF.(DO-36) | REF (DR-16)(DO-8)(DO-34)(DO-36)Morethanonetemperaturelog. | 50 | 152.4 | 2 | SMU EST |  |  |  | 0 | I |  |  |  |  | 0 | [11 empty] | G |  |  | END
SMUWesternGeothermal | MCCOY | 14-7 | PILK82 | 23N/40E-7 | NV | BASIN AND RANGE | -117.5302 | 39.8748 | 6/30/80 | 5/25/80 |  | 612.8 | [7 empty] | DIST.FROMLINEis660EofWline;2640NofSline | 2.5 | 590 | [5 empty] | 0 | I | [16 empty] | G |  |  | END
SMUWesternGeothermal | San Emidio Desert | 14sh-77 | CHEV78 | 29N/23E-9 | NV | BASIN AND RANGE | -119.4017 | 40.3917 | 1977-11-16 |  | 1242 | 44.5 |  |  |  |  | 64.9 | 64.9 |  | GRADIENT1459.4C/KMCHEVRON(DO-11)DATAFROMCD-ROM | 0 | 44.5 | 2 | SMU EST |  |  |  | 1459 | [5 empty] | 2918 | [11 empty] | G |  |  | END
SMUWesternGeothermal | BALTAZOR-MCGEE NV | 1500-1 | HULE83 | 46N/28E-13BA | NV | BASIN AND RANGE | -118.7005 | 41.9328 | 7/ 7/79 | 6/ 5/79 | 1286 | 482 |  |  |  |  | 104 | 90.56 | LITHOLOGYLOGAVAILABLEINHULEN83 | REF (D019)(WITT91)LOGGEDBYEARTHPOWERPROD.COMPANY;TULSA;OK | 457 | 470.4 | 1.3 | SMU EST |  |  |  | 183.2 | [5 empty] | 238.16 | [11 empty] | G
SMUWesternGeothermal | BALTAZOR-MCGEE NV | 1500-1 |  | 46N/28E-13BA | NV | MULTIPLE DEPTHS | -118.7005 | 41.9328 |  |  | 1286 | [9 empty] | 0 | 45.7 | 1.6 | SMU EST |  |  |  | 1996 | [5 empty] | 3193.6 | [11 empty] | G |  |  | END
SMUWesternGeothermal | Colado | 15-21 | MACK82 | 28N/32E-21DBA | NV | BASIN AND RANGE | -118.3812 | 40.2768 | 5/ 8/79 |  | 1231 | 152.4 |  |  |  |  | 26.3 | 26.3 | GRAVEL;LITHOLOGYLOGSARESHOWNINREF.(DO-36) | REF (DR-16)(DO-8)(DO-34)(DO-36)Morethanonetemperaturelog. | 0 | 152.4 | 2 | SMU EST |  |  |  | 65.6 | [5 empty] | 131.2 | [11 empty] | G |  |  | END
SMUWesternGeothermal | San Emidio Desert | 15sh-77 | CHEV78 | 29N/23E-9 | NV | BASIN AND RANGE | -119.3983 | 40.3917 | 1977-11-16 |  | 1256 | 38 |  |  |  |  | 26.6 | 26.6 |  | CHEVRON(DO-11)DATAFROMCD-ROMORIGINALNAMESE-15SH-77 | 0 | 38 | 2 | SMU EST |  |  |  | 698.8 | [5 empty] | 1397.6 | [11 empty] | G |  |  | END
SMUWesternGeothermal | Colado | 16-22 | MACK82 | 28N/32E-22ACA | NV | BASIN AND RANGE | -118.3657 | 40.2792 | 5/ 8/79 |  | 1243 | 152.4 |  |  |  |  | 78.2 | 67.9 | CLAYGRAVEL;LITHOLOGYLOGSARESHOWNINREF.(DO-36) | REF (DR-16)(DO-8)(DO-34)(DO-36)Morethanonetemperaturelog. | 45.7 | 152.4 | 2 | SMU EST |  |  |  | 0 | I |  |  |  |  | 0 | [11 empty] | G
SMUWesternGeothermal | Colado | 16-22 |  | 28N/32E-22ACA | NV | MULTIPLE DEPTHS | -118.3657 | 40.2792 |  |  | 1243 | [9 empty] | 0 | 45.7 | 1.5 | SMU EST |  |  |  | 345.4 | [5 empty] | 518.1 | [11 empty] | G |  |  | END
SMUWesternGeothermal | San Emidio Desert | 16sh-77 | CHEV78 | 29N/23E-9 | NV | BASIN AND RANGE | -119.4017 | 40.4027 | 1977-11-16 |  | 1237 | 10.6 |  |  |  |  | 72.19 | 72.19 |  | GRADIENT6808.2C/KMCHEVRON(DO-11)DATAFROMCD-ROM | 0 | 10.6 | 1.8 | SMU EST |  |  |  | 6808 | [5 empty] | 5446.4 | [11 empty] | G |  |  | END
SMUWesternGeothermal | Stillwater | 17-31 | FORE953 | 20N/31E-31CCB | NV | BASIN AND RANGE | -118.5548 | 39.56 |  |  |  | 890.2 |  |  |  |  | 148.89 | 148.89 |  |  | 0 | 890.2 | 1.75 | SMU EST |  |  |  | 167.3 | [5 empty] | 292.775 | [11 empty] | G |  |  | END
SMUWesternGeothermal | Stillwater | 17A-31 | FORE953 | 20N/31E-31CCB | NV | BASIN AND RANGE | -118.555 | 39.56 |  |  |  | 387.2 |  |  |  |  | 162.77 | 162.77 |  |  | 0 | 387.2 | 1.75 | SMU EST |  |  |  | 420.4 | [5 empty] | 735.7 | [11 empty] | G |  |  | END
SMUWesternGeothermal | San Emidio Desert | 17sh-77 | CHEV78 | 29N/23E-4 | NV | BASIN AND RANGE | -119.4047 | 40.413 | 1977-11-16 |  | 1240 | 12.8 |  |  |  |  | 59.9 | 59.9 |  | GRADIENT4678.8C/KMCHEVRON(DO-11)DATAFROMCD-ROM | 0 | 12.8 | 1.8 | SMU EST |  |  |  | 4678 | [5 empty] | 8420.4 | [11 empty] | G |  |  | END
SMUWesternGeothermal | San Emidio Desert | 18sh-77 | CHEV78 | 29N/23E-4 | NV | BASIN AND RANGE | -119.3993 | 40.4132 | 1977-11-16 |  | 1250 | 17.7 |  |  |  |  | 81.19 | 81.2 |  | GRADIENT4588C/KMCHEVRON(DO-11)DATAFROMCD-ROM | 0 | 17.7 | 1.8 | SMU EST |  |  |  | 4588 | [5 empty] | 3670.4 | [11 empty] | G |  |  | END
SMUWesternGeothermal | FALLON - SALT WELLS | 19-76-14 | Hunt99 | 18N/33E-14A | NV | BASIN AND RANGE | -118.2412 | 39.4135 | 1977-12-17 |  | 1379.6 | 78.7 |  |  |  |  | 77.09 | 77.09 | 0-15.2=ALLUV:SAND GRAVEL COBBLES 15.2-33.5=ALLUV:SAND GRAVEL COBBLES 33.5-54.9=GRAVEL AND COBBLES 54.9-78.7=GRAVEL AND COBBLES |  | 36.6 | 76.2 | 1.3 |  |  |  | 7 | 33.44 | [5 empty] | 43.47 | [11 empty] | G |  |  | END
SMUWesternGeothermal | FALLON - SALT WELLS | 19-76-23 | Hunt99 | 17N/33.5E-13DB | NV | BASIN AND RANGE | -118.2096 | 39.3366 | 1977-12-17 |  | 1286.6 | 152.4 |  |  |  |  | 32.69 | 32.69 | 0-6.1=80% BROWN MUD 6.1-51.8=75% GRAVEL AND COBBLES 51.8-106.7=60% GRAVEL AND COBBLES 106.7-152.4=60-70% BROWN MUD |  | 61 | 152.4 | 1.88 |  |  |  | 6 | 87.4 | [5 empty] | 163.2 | [11 empty] | G |  |  | END
SMUWesternGeothermal | FALLON - SALT WELLS | 19-76-26 | Hunt99 | 19N/34E-3B | NV | BASIN AND RANGE | -118.1421 | 39.5428 | 1977-03-15 |  | 1141.8 | 148.5 |  |  |  |  | 50.87 | 45.67 | 0-6.1=40% SAND AND GRAVEL 6.1-12.2=80% GRAVEL AND COBBLE VOLCANIC CLASTS 12.2-15.2=50% SAND 15.2-24.4=80% GRAVEL 24.4-30.5=60% GRAVEL 30.5-58=70% GRAVEL AND SAND 58-64=70% GRAVEL AND SAND 64-131.1=80% GRAVEL AND SAND 131-151.5=60 % GRAVEL AND SAND |  | 15.2 | 91.5 | 2.22 |  |  |  | 2 | 344 | [5 empty] | 753.1 | [11 empty] | G
SMUWesternGeothermal | FALLON - SALT WELLS | 19-76-26 |  | 19N/34E-3B | NV | MULTIPLE DEPTHS | -118.1421 | 39.5428 |  |  | 1141.8 | [9 empty] | 100.6 | 146.3 | 2.1 |  |  |  | 3 | 0 | I |  |  |  |  | 0 | [11 empty] | G |  |  | END
SMUWesternGeothermal | FALLON - SALT WELLS | 19-76-27 | Hunt99 | 20N/34E-28 | NV | BASIN AND RANGE | -118.1589 | 39.5635 | 1976-12-02 |  | 1131.1 | 48.8 |  |  |  |  | 19.47 | 19.47 | 0-48.8=VERY COARSE LITHIC GRAVEL COBBLES AND BOULDERS |  | 18.3 | 48.8 | 2.3 |  |  |  | 3 | 51.9 | [5 empty] | 121.3 | [11 empty] | G |  |  | END
SMUWesternGeothermal | FALLON - SALT WELLS | 1976-29 | Hunt99 | 19N/34E-21DA | NV | BASIN AND RANGE | -118.1504 | 39.495 | 1976-12-16 |  | 1152.4 | 152.4 |  |  |  |  | 63.47 | 63.47 | 0-6.1=SAND 6.1-12.2=SAND AND GRAVEL 12.2-15.2=SAND AND GRAVEL 15.2-33.5=SAND AND GRAVEL 33.5-70.1=60% FINE PEA GRAVEL AND COARSE SAND 70.1-73.1=40% SAND 60% MUD 73.1-152.4=SAND |  | 30.5 | 91.5 | 1.9 |  |  |  | 2 | 318.5 | [5 empty] | 627.6 | [11 empty] | G
SMUWesternGeothermal | FALLON - SALT WELLS | 1976-29 |  | 19N/34E-21DA | NV | MULTIPLE DEPTHS | -118.1504 | 39.495 |  |  | 1152.4 | [9 empty] | 100.6 | 152.4 | 2.1 |  |  |  | 4 | 211.12 | [5 empty] | 460.2 | [11 empty] | G |  |  | END
SMUWesternGeothermal | FALLON - SALT WELLS | 19-76-30 | Hunt99 | 18N/34E-4AC | NV | BASIN AND RANGE | -118.1542 | 39.4554 | 1976-12-16 |  | 1198.2 | 88.4 |  |  |  |  | 23.96 | 23.96 | 0-3.0=SILT AND PEA GRAVEL 3.0-45.7=SAND AND GRAVEL 45.7-64.0=CLAY 64.0-91.5=GRAVEL? |  | 15.2 | 85.4 | 1.9 |  |  |  | 4 | 79.7 | [5 empty] | 154.8 | [11 empty] | G |  |  | END
SMUWesternGeothermal | FALLON - SALT WELLS | 19-76-31A | Hunt99 | 18N/34E-20BD | NV | BASIN AND RANGE | -118.1771 | 39.4134 | 1977-12-17 |  | 1295.7 | 152.4 |  |  |  |  | 57.15 | 57.15 | 0-18.3=GRAVEL 18.3-30.5=SAND 30.5-42.7=70-80%PEA-GRAVEL CUTTINGS 42.7-45.7=SAND 45.7-70.1-SAND AND GRAVEL 70.1-79.3=GRAVEL AND SAND 79.3-91.5=SAND AND GRAVEL 91.5-97.6=SAND 97.6-134.1=SAND AND GRAVEL 134.1-152.4=SAND WITH GRAVEL CUTTINGS |  | 30.5 | 152.4 | 2.13 |  |  |  | 6 | 60.1 | [5 empty] | 129.7 | [11 empty] | G |  |  | END
SMUWesternGeothermal | FALLON - SALT WELLS | 19-76-38 | Hunt99 | 16N/35E-6B | NV | BASIN AND RANGE | -118.4937 | 39.2742 | 1977-05-27 |  | 1219.5 | 96.3 |  |  |  |  | 21.87 | 21.87 | 0-94.5=LAKE SEDS: CLAY MINOR SAND AND FINE GRAVELS |  | 30.5 | 94.5 | 1.6 |  |  |  | 8 | 77.5 | [5 empty] | 121.3 | [11 empty] | G |  |  | END
SMUWesternGeothermal | FALLON - SALT WELLS | 19-76-41 | Hunt99 | 19N/34E-10D | NV | BASIN AND RANGE | -118.1404 | 39.5233 | 1977-06-18 |  | 1153.4 | 152.4 |  |  |  |  | 50.36 | 50.36 | 0-131.1=ALLUV:GRAVEL WITH SOME MUD AND SAND 131.1-152.4=ALLUV:PEA GRAVEL AND COARSE SAND |  | 15.2 | 73.2 | 1.8 |  |  |  | 2 | 327.6 | [5 empty] | 585.8 | [11 empty] | G
SMUWesternGeothermal | FALLON - SALT WELLS | 19-76-41 |  | 19N/34E-10D | NV | MULTIPLE DEPTHS | -118.1404 | 39.5233 |  |  | 1153.4 | [9 empty] | 106.7 | 152.4 | 1.8 |  |  |  | 4 | 92.5 | [5 empty] | 171.5 | [11 empty] | G |  |  | END
SMUWesternGeothermal | FALLON - SALT WELLS | 19-76-42 | Hunt99 | 19N/34E-14* | NV | BASIN AND RANGE | -118.1313 | 39.5 | 1977-12-12 |  | 1210.4 | 127.4 |  |  |  |  | 31.01 | 31.01 | 0-45.7=ALLUV:MED. TO COARSE GRAVELS 45.7-61.0=GRAVEL 61.0-73.2=GRAVEL AND SAND 73.2-88.4=SAND 88.4-106.7=SAND GRAVEL AND MUD 106.7-128.0=HARD GRAVELS COARSE TO MEDIUM SAND | *The point was actually on the line between sections 14 15 22 & 23. | 61 | 122 | 2.2 |  |  |  | 6 | 92.1 | [5 empty] | 200.8 | [11 empty] | G |  |  | END
SMUWesternGeothermal | FALLON - SALT WELLS | 19-76-43 | Hunt99 | 19N/34E-28DB | NV | BASIN AND RANGE | -118.1559 | 39.48 | 1977-06-25 |  | 1207.3 | 146.6 |  |  |  |  | 26.41 | 26.41 | 0-61.1=ALLUV:GRAVEL AND CLAY 61.1-146.3=ALLUV:GRAVEL AND COARSE SAND |  | 30.5 | 106.7 | 2 |  |  |  | 3 | 90.6 | [5 empty] | 184.1 | [11 empty] | G
SMUWesternGeothermal | FALLON - SALT WELLS | 19-76-43 |  | 19N/34E-28DB | NV | MULTIPLE DEPTHS | -118.1559 | 39.48 |  |  | 1207.3 | [9 empty] | 107 | 146.35 | 2 |  |  |  | 3 | 16 | [5 empty] | 33.5 | [11 empty] | G |  |  | END
SMUWesternGeothermal | FALLON - SALT WELLS | 19-76-6 | Hunt99 | 16N/31E-5BA | NV | BASIN AND RANGE | -118.5284 | 39.2854 | 1977-05-21 |  | 1158.5 | 152.4 |  |  |  |  | 30.72 | 30.72 | 0-57.9=ALLUV:GRAVEL 57.9-97.6=LAKE SEDS=CLAY 97.6-128.0=LAKE SEDS=GRAVEL AND MUD 128.0-152.4=LAKE SEDS=CLAY MUD GRAVEL AND SAND |  | 45.7 | 152.4 | 1.42 |  |  |  | 6 | 84.1 | [5 empty] | 121.3 | [11 empty] | G |  |  | END
SMUWesternGeothermal | San Emidio Desert | 19sh-77 | CHEV78 | 29N/23E-3 | NV | BASIN AND RANGE | -119.3928 | 40.4133 | 1977-11-16 |  | 1268 | 24.3 |  |  |  |  | 21.1 | 21.1 |  | CHEVRON(DO-11)DATAFROMCD-ROMORIGINALNAMESE-19SH-77 | 0 | 24.3 | 1.8 | SMU EST |  |  |  | 868.7 | [5 empty] | 1563.66 | [11 empty] | G |  |  | END
SMUWesternGeothermal | Beowawe | 21-19 | FAUL973 | 31N/48E-19 | NV | BASIN AND RANGE | -116.6117 | 40.553 | 1978-11-13 | 1976-12-07 | 1516 | 2134.1 |  |  |  |  | 215.5 | 190.5 | ANDESITE AND VALMY FORMATION | REF (DO-3)(M-44)ROSSIWELL | 1371.9 | 2134.1 | 4.4 | SMU EST |  |  |  | 0 | I |  |  |  |  | 0 | [11 empty] | G
SMUWesternGeothermal | Beowawe | 21-19 |  | 31N/48E-19 | NV | MULTIPLE DEPTHS | -116.6117 | 40.553 |  |  | 1516 | [9 empty] | 762.2 | 1310.9 | 2.3 | SMU EST |  |  |  | 170 | [5 empty] | 391 | [11 empty] | G |  |  | END
SMUWesternGeothermal | FISH LAKE/ALUM | 21-30 | AMAX98 | 1N/38E-30BB | NV | BASIN AND RANGE | -117.69 | 37.9133 | 4/14/83 | 1982-11-16 | 1512 | 611 | 50 |  |  |  | 90.6 | 90.6 | SOFTSILTSTONESANDSHALESDETAILEDWELLLOGAVAILABLE | REF FILESFROMHARRYOLSON;1N/38.5E-GOLDFIELDNVAMS | 30 | 605 | 2.09 |  | 0.21 |  |  | 118 | [5 empty] | 246.62 | [11 empty] | G | END
SMUWesternGeothermal | Stillwater | 21-31 | FORE953 | 20N/31E-31 | NV | BASIN AND RANGE | -118.5442 | 39.56 |  |  |  | 1378.7 |  |  |  |  | 162.78 | 162.78 |  |  | 0 | 1378.7 | 1.75 | SMU EST |  |  |  | 118.1 | [5 empty] | 206.675 | [11 empty] | G |  |  | END
SMUWesternGeothermal | San Emidio Desert | 21-78 | COMS78 | 30N/23E-20 | NV | BASIN AND RANGE | -119.4233 | 40.4617 | 2/18/78 | 2/14/78 | 1237 | 151.2 |  |  |  |  | 20.5 | 20.5 | SAND&GRAVEL;LITHOLOGYLOG | Morethanonetemperaturelog.CHEVRON(DO-14)(USGS-SASS99) | 0 | 151.2 | 2.25 | SMU EST |  |  |  | 58.2 | [5 empty] | 130.95 | [11 empty] | G |  |  | END
SMUWesternGeothermal | San Emidio Desert | 22-78 | COMS78 | 30N/23E-20 | NV | BASIN AND RANGE | -119.415 | 40.4533 | 2/18/78 | 2/14/78 | 1247 | 130.5 |  |  |  |  | 24.4 | 24.4 | SAND&GRAVEL&CLAY;LITHOLOGYLOG | Morethanonetemperaturelog.CHEVRON(DO-14)(USGS-SASS99) | 0 | 130.5 | 2 | SMU EST |  |  |  | 63.7 | [5 empty] | 127.4 | [11 empty] | G |  |  | END
SMUWesternGeothermal | San Emidio Desert | 23-78 | COMS78 | 30N/23E-28 | NV | BASIN AND RANGE | -119.4067 | 40.4433 | 1/30/78 | 1/26/78 | 1256 | 151.2 |  |  |  |  | 31.7 | 31.7 | SAND&GRAVEL&CLAY;LITHOLOGYLOG | CHEVRON(DO-14) http://pubs.usgs.gov/of/1999/of99-425/webmaps/home.html | 30.5 | 151.2 | 2 | SMU EST |  |  |  | 74.6 | [5 empty] | 149.2 | [11 empty] | G
SMUWesternGeothermal | San Emidio Desert | 23-78 |  | 30N/23E-28 | NV | MULTIPLE DEPTHS | -119.4067 | 40.4433 |  |  | 1256 | [9 empty] | 15 | 30.5 | 2 | SMU EST |  |  |  | 131 | [5 empty] | 262 | [11 empty] | G |  |  | END
SMUWesternGeothermal | FISH LAKE/ALUM | 24-33 | AMAX98 | 1N/38E-33BA | NV | BASIN AND RANGE | -117.6667 | 37.9117 | 7/20/82 | 6/25/82 | 1554 | 412.5 | 35 |  |  |  | 80.6 | 80.6 |  | REF FILESFROMHARRYOLSON;1N/38.5E-GOLDFIELDNVAMS | 340 | 396 | 1.46 |  |  |  |  | 34 | [5 empty] | 49.64 | [11 empty] | G
SMUWesternGeothermal | FISH LAKE/ALUM | 24-33 |  | 1N/38E-33BA | NV | MULTIPLE DEPTHS | -117.6667 | 37.9117 |  |  | 1554 | [9 empty] | 30 | 100 | 1.46 |  |  |  |  | 212 | [5 empty] | 309.52 | [11 empty] | G
SMUWesternGeothermal | FISH LAKE/ALUM | 24-33 |  | 1N/38E-33BA | NV | MULTIPLE DEPTHS | -117.6667 | 37.9117 |  |  | 1554 | [9 empty] | 120 | 340 | 1.46 |  | 0.21 |  |  | 150 | [5 empty] | 219 | [11 empty] | G | END
SMUWesternGeothermal | Stillwater | 24-7 | FORE953 | 19N/31E-7BCD | NV | BASIN AND RANGE | -118.5517 | 39.5267 |  |  |  | 872.6 |  |  |  |  | 135 | 135 |  |  | 304.9 | 872.6 | [5 empty] | 0 | I | [16 empty] | G
SMUWesternGeothermal | Stillwater | 24-7 |  | 19N/31E-7BCD | NV | MULTIPLE DEPTHS | -118.5517 | 39.5267 | [12 empty] | 30.5 | 304.9 | 1.4 | SMU EST. BASED ON SASS01 FOR VALLEY SED. |  |  |  | 247 | [5 empty] | 345.8 | [11 empty] | G |  |  | END
SMUWesternGeothermal | San Emidio Desert | 24-78 | COMS78 | 30N/23E-28 | NV | BASIN AND RANGE | -119.41 | 40.44 | 1/29/78 | 1/25/78 | 1240 | 135.6 |  |  |  |  | 28.8 | 28.8 | SAND&GRAVEL&CLAY;LITHOLOGYLOG | CHEVRON(DO-14)http://pubs.usgs.gov/of/1999/of99-425/webmaps/home.html | 0 | 135.6 | 2 | SMU EST |  |  |  | 76.4 | [5 empty] | 152.8 | [11 empty] | G |  |  | END
SMUWesternGeothermal | Stillwater | 25-31 | FORE953 | 20N/31E-31CBA | NV | BASIN AND RANGE | -118.5517 | 39.5583 |  |  |  | 1219.5 |  |  |  |  | 163.33 | 163.33 |  |  | 0 | 1219.5 | 1.75 | SMU EST |  |  |  | 133.9 | [5 empty] | 234.325 | [11 empty] | G |  |  | END
SMUWesternGeothermal | San Emidio Desert | 25-78 | COMS78 | 30N/23E-28 | NV | BASIN AND RANGE | -119.4133 | 40.44 | 1/28/78 | 1/24/78 | 1237 | 115.1 |  |  |  |  | 23.89 | 23.89 | SAND&GRAVEL&CLAY;LITHOLOGYLOG | CHEVRON(DO-14)http://pubs.usgs.gov/of/1999/of99-425/webmaps/home.html | 0 | 115.1 | 2 | SMU EST |  |  |  | 76.4 | [5 empty] | 152.8 | [11 empty] | G |  |  | END
SMUWesternGeothermal | San Emidio Desert | 26-78 | COMS78 | 30N/23E-29 | NV | BASIN AND RANGE | -119.42 | 40.4383 | 1/26/78 | 1/23/78 | 1228 | 151.1 |  |  |  |  | 24.7 | 24.7 | SAND&CLAYSTONE&GRAVEL&SILTSTONE | CHEVRON(DO-14)http://pubs.usgs.gov/of/1999/of99-425/webmaps/home.html | 0 | 151.1 | 2 | SMU EST |  |  |  | 63.7 | [5 empty] | 127.4 | [11 empty] | G |  |  | END
SMUWesternGeothermal | San Emidio Desert | 27-78 | COMS78 | 29N/23E-27 | NV | BASIN AND RANGE | -119.3917 | 40.3567 | 2/16/78 | 2/12/78 | 1268 | 150.9 |  |  |  |  | 31.1 | 31.1 | SAND&GRAVEL&CLAY;LITHOLOGYLOG | Morethanonetemperaturelog.CHEVRON(DO-14)(USGS-SASS99) | 0 | 150.9 | 2 | SMU EST |  |  |  | 105.5 | [5 empty] | 211 | [11 empty] | G |  |  | END
SMUWesternGeothermal | MCC0Y | 28-18 | PILK82 | 22N/40E-18CC | NV | BASIN AND RANGE | -117.5278 | 39.7808 |  | 7/ 6/82 |  | 593.9 |  |  |  |  | 62 | 62 |  | REF (DR-9) | 0 | 448.2 | 1.4 | SMU EST. BASED ON SASS01 FOR VALLEY SED. |  |  |  | 104.9 | [5 empty] | 146.86 | [11 empty] | G |  |  | END
SMUWesternGeothermal | San Emidio Desert | 28-78 | COMS78 | 30N/23E-33 | NV | BASIN AND RANGE | -119.4067 | 40.4317 | 2/ 8/78 | 1/31/78 | 1234 | 125.9 |  |  |  |  | 37.05 | 37.05 | SAND&GRAVEL&CLAY&SILTSTONE;LITHOLOGYLOG | Morethanonetemperaturelog.CHEVRON(DO-14)(USGS-SASS99) | 0 | 125.9 | 2 | SMU EST |  |  |  | 63.7 | [5 empty] | 127.4 | [11 empty] | G |  |  | END
SMUWesternGeothermal | FISH LAKE/ALUM | 29-31 | AMAX98 | 1N/38E-31CC | NV | BASIN AND RANGE | -117.6408 | 37.89 | 1983-12-07 | 9/ 8/83 | 1530 | 306 | 110 |  |  |  | 39.25 | 39.25 | SILTSTONESANDSANDSTONEANDCONGLOMERATEANDLIMESTONEANDPHYLLITE | REF FILESFROMHARRYOLSON;1N/38.5E-GOLDFIELDNVAMS | 115 | 217 | 2.09 |  | 0.21 |  |  | 94 | [5 empty] | 196.46 | [11 empty] | G
SMUWesternGeothermal | FISH LAKE/ALUM | 29-31 |  | 1N/38E-31CC | NV | MULTIPLE DEPTHS | -117.6408 | 37.89 |  |  | 1530 | [9 empty] | 20 | 115 | 2.09 |  |  |  |  | 123 | [5 empty] | 257.07 | [11 empty] | G | END
SMUWesternGeothermal | San Emidio Desert | 29-78 | COMS78 | 30N/23E-33 | NV | BASIN AND RANGE | -119.4 | 40.43 | 2/ 6/78 | 1/29/78 | 1256 | 150.8 |  |  |  |  | 34.4 | 34.4 | SAND&GRAVEL&CLAY&SILTSTONE;LITHOLOGYLOG | CHEVRON(DO-14)http://pubs.usgs.gov/of/1999/of99-425/webmaps/home.html | 0 | 150.8 | 2 | SMU EST |  |  |  | 114.6 | [5 empty] | 229.2 | [11 empty] | G |  |  | END
SMUWesternGeothermal | FISH LAKE/ALUM | 31-32 | AMAX98 | 1N/38E-32AB | NV | BASIN AND RANGE | -117.675 | 37.9117 | 4/13/83 | 3/27/83 | 1533 | 605 | 10 |  |  |  | 80.9 | 80.9 | VOLCANICGRAVELS&SILTSTONE&CLAY&CONGLOMERATE&ARGILLITE&D0LOMITE&GRANITEDETAILEDWELLLOGAVAILABLE | REF FILESFROMHARRYOLSON;1N/38.5E-GOLDFIELDNVAMS | 440 | 605 | 2 | SMU EST |  |  |  | 60 | [5 empty] | 120 | [11 empty] | G
SMUWesternGeothermal | FISH LAKE/ALUM | 31-32 |  | 1N/38E-32AB | NV | MULTIPLE DEPTHS | -117.675 | 37.9117 |  |  | 1533 | [9 empty] | 30 | 200 | 1.4 | SMU EST. BASED ON SASS01 FOR VALLEY SED. |  |  |  | 152 | [5 empty] | 212.8 | [11 empty] | G
SMUWesternGeothermal | FISH LAKE/ALUM | 31-32 |  | 1N/38E-32AB | NV | MULTIPLE DEPTHS | -117.675 | 37.9117 |  |  | 1533 | [9 empty] | 200 | 440 | 1.4 | SMU EST. BASED ON SASS01 FOR VALLEY SED. |  |  |  | 101 | [5 empty] | 141.4 | [11 empty] | G | END
SMUWesternGeothermal | San Emidio Desert | 32-78 | COMS78 | 30N/23E-28 | NV | BASIN AND RANGE | -119.4017 | 40.435 | 2/17/78 | 2/10/78 | 1256 | 150.9 |  |  |  |  | 35.56 | 35.56 | TUFF&SAND&GRAVEL;LITHOLOGYLOG | Morethanonetemperaturelog.CHEVRON(DO-14)(USGS-SASS99) | 0 | 150.9 | 1.8 | SMU EST |  |  |  | 114.6 | [5 empty] | 206.28 | [11 empty] | G |  |  | END
SMUWesternGeothermal | San Emidio Desert | 33-78 | COMS78 | 30N/23E-21 | NV | BASIN AND RANGE | -119.4033 | 40.45 | 2/ 8/78 | 2/30/78 | 1268 | 151.2 |  |  |  |  | 29.33 | 29.33 | TUFF&SAND&GRAVEL;LITHOLOGYLOG | CHEVRON(DO-14)http://pubs.usgs.gov/of/1999/of99-425/webmaps/home.html | 0 | 151.2 | 1.8 | SMU EST |  |  |  | 83.7 | [5 empty] | 150.66 | [11 empty] | G |  |  | END
SMUWesternGeothermal | San Emidio Desert | 34-78 | COMS78 | 30N/23E-21 | NV | BASIN AND RANGE | -119.41 | 40.4567 | 2/17/78 | 2/ 9/78 | 1256 | 145.4 |  |  |  |  | 33.33 | 33.33 | SAND&GRAVEL&CLAY;LITHOLOGYLOG | CHEVRON(DO-14)http://pubs.usgs.gov/of/1999/of99-425/webmaps/home.html | 0 | 145.4 | 2 | SMU EST |  |  |  | 111 | [5 empty] | 222 | [11 empty] | G |  |  | END
SMUWesternGeothermal | FISH LAKE | 35-1 | AMAX98 | 1S/35E-1CA | NV | BASIN AND RANGE | -118.0427 | 37.8825 | 1/18/86 | 1985-12-03 | 1661 | 1220 |  |  |  |  | 131.1 | 131.1 | SAND&RHYOLITETUFF&CLAY/SAND/SILTSTONE | Locations from Chris Klein of Geothermex REF FILESFROM HARRYOLSON GOLDFIELDNVAMS | 540 | 1220 | 1.88 |  |  |  |  | 73 | [5 empty] | 131 | [11 empty] | G
SMUWesternGeothermal | FISH LAKE | 35-1 |  | 1S/35E-1CA | NV | MULTIPLE DEPTHS | -118.0427 | 37.8825 |  |  | 1661 | [9 empty] | 20 | 75 | 1.88 |  |  |  |  | 202 | [5 empty] | 379.76 | [11 empty] | G
SMUWesternGeothermal | FISH LAKE | 35-1 |  | 1S/35E-1CA | NV | MULTIPLE DEPTHS | -118.0427 | 37.8825 |  |  | 1661 | [9 empty] | 75 | 540 | 1.88 |  |  |  |  | 113 | [5 empty] | 212.44 | [11 empty] | G | END
SMUWesternGeothermal | San Emidio Desert | 35-78 | COMS78 | 29N/23E-27 | NV | BASIN AND RANGE | -119.3933 | 40.335 | 2/15/78 | 2/ 6/78 | 1317 | 147 |  |  |  |  | 31.44 | 31.44 | SAND&GRAVEL&CLAY&SILTSTONE;LITHOLOGYLOG | Morethanonetemperaturelog.CHEVRON(DO-14)(USGS-SASS99) | 0 | 147 | 2 | SMU EST |  |  |  | 89.2 | [5 empty] | 178.4 | [11 empty] | G |  |  | END
SMUWesternGeothermal | San Emidio Desert | 36-78 | COMS78 | 29N/23E-32 | NV | BASIN AND RANGE | -119.43 | 40.34 | 2/15/78 | 2/ 7/78 | 1256 | 132.6 |  |  |  |  | 29.05 | 29.05 | SAND&GRAVEL&CLAY;LITHOLOGYLOG | Morethanonetemperaturelog.CHEVRON(DO-14)(USGS-SASS99) | 0 | 132.6 | 2 | SMU EST |  |  |  | 94.6 | [5 empty] | 189.2 | [11 empty] | G |  |  | END
SMUWesternGeothermal | San Emidio Desert | 3-74-1 | COMS78 | 29N/23E-16 | NV | BASIN AND RANGE | -119.4025 | 40.377 |  |  | 1236 | 64.6 |  |  |  |  | 105.55 | 105.55 |  | CHEVRON(DO-14) | 0 | 64.6 | 2.3 | SMU EST |  |  |  | 728 | [5 empty] | 1674.4 | [11 empty] | G |  |  | END
SMUWesternGeothermal | San Emidio Desert | 3-74-13 | COMS78 | 29N/23E-3 | NV | BASIN AND RANGE | -119.412 | 40.4162 |  |  | 1234 | 64.6 |  |  |  |  | 28.89 | 28.89 |  | CHEVRON(DO-14) | 0 | 64.6 | 2 | SMU EST |  |  |  | 129.2 | [5 empty] | 258.4 | [11 empty] | G |  |  | END
SMUWesternGeothermal | San Emidio Desert | 3-74-20 | COMS78 | 29N/23E-32 | NV | BASIN AND RANGE | -119.4167 | 40.3457 |  |  | 1256 | 82.9 |  |  |  |  | 24.89 | 24.89 |  | CHEVRON(DO-14) | 0 | 82.9 | 2 | SMU EST |  |  |  | 101.9 | [5 empty] | 203.8 | [11 empty] | G |  |  | END
SMUWesternGeothermal | San Emidio Desert | 3-74-3 | COMS78 | 29N/23E-9 | NV | BASIN AND RANGE | -119.4055 | 40.3915 |  |  | 1236 | 23.8 |  |  |  |  | 134.44 | 134.44 |  | CHEVRON(DO-14) | 0 | 23.8 | 2 | SMU EST |  |  |  | 910 | [5 empty] | 1820 | [11 empty] | G |  |  | END
SMUWesternGeothermal | San Emidio Desert | 3-74-4 | COMS78 | 2N/23E-22 | NV | BASIN AND RANGE | -119.415 | 40.3625 |  |  | 1231 | 128.3 |  |  |  |  | 77.5 | 77.5 |  | CHEVRON(DO-14) | 0 | 128.3 | 2 | SMU EST |  |  |  | 227.5 | [5 empty] | 455 | [11 empty] | G |  |  | END
SMUWesternGeothermal | San Emidio Desert | 3-74-5 | COMS78 | 2N/23E-22 | NV | BASIN AND RANGE | -119.4282 | 40.3608 |  |  | 1231 | 63.4 |  |  |  |  | 20.8 | 20.8 |  | CHEVRON(DO-14) | 0 | 63.4 | 1.8 | SMU EST |  |  |  | 92.8 | [5 empty] | 167.04 | [11 empty] | G |  |  | END
SMUWesternGeothermal | San Emidio Desert | 3-74-6 | COMS78 | 29N/23E-18 | NV | BASIN AND RANGE | -119.4372 | 40.3803 |  |  | 1225 | 147.8 |  |  |  |  | 26.61 | 26.61 |  | CHEVRON(DO-14) | 0 | 147.8 | 2 | SMU EST |  |  |  | 764.4 | [5 empty] | 1528.8 | [11 empty] | G |  |  | END
SMUWesternGeothermal | San Emidio Desert | 3-74-8 | COMS78 | 29N/23E-18 | NV | BASIN AND RANGE | -119.4437 | 40.3888 |  |  | 1225 | 48.7 |  |  |  |  | 16.55 | 16.55 |  | CHEVRON(DO-14) | 0 | 48.7 | 2 | SMU EST |  |  |  | 509.6 | [5 empty] | 1019.2 | [11 empty] | G |  |  | END
SMUWesternGeothermal | San Emidio Desert | 3-74-9 | COMS78 | 29N/23E-7 | NV | BASIN AND RANGE | -119.435 | 40.3923 |  |  | 1225 | 27.1 |  |  |  |  | 19.94 | 19.44 |  | CHEVRON(DO-14) | 0 | 27.1 | 2 | SMU EST |  |  |  | 910 | [5 empty] | 1820 | [11 empty] | G |  |  | END
SMUWesternGeothermal | San Emidio Desert | 37-78 | COMS78 | 29N/23E-32 | NV | BASIN AND RANGE | -119.4167 | 40.3367 | 2/16/78 | 2/ 8/78 | 1300 | 151.2 |  |  |  |  | 28 | 28 | SAND&GRAVEL&CLAY;LITHOLOGYLOG | Morethanonetemperaturelog.CHEVRON(DO-14)(USGS-SASS99) | 0 | 151.2 | 2 | SMU EST |  |  |  | 72.8 | [5 empty] | 145.6 | [11 empty] | G |  |  | END
SMUWesternGeothermal | San Emidio Desert | 38-78 | COMS78 | 29N/23E-33 | NV | BASIN AND RANGE | -119.4033 | 40.3433 | 2/ 6/78 | 1/28/78 | 1317 | 108.5 |  |  |  |  | 29.83 | 29.83 | SAND&GRAVEL&CLAY;LITHOLOGYLOG | Morethanonetemperaturelog.CHEVRON(DO-14)(USGS-SASS99) | 0 | 108.5 | 2 | SMU EST |  |  |  | 112.8 | [5 empty] | 225.6 | [11 empty] | G |  |  | END
SMUWesternGeothermal | San Emidio Desert | 39-78 | COMS78 | 29N/23E-22 | NV | BASIN AND RANGE | -119.3917 | 40.3667 | 3/ 9/78 | 2/11/78 | 1256 | 151.5 |  |  |  |  | 31.44 | 31.44 | SAND&GRAVEL&CLAY;LITHOLOGYLOG | Morethanonetemperaturelog.CHEVRON(DO-14)(USGS-SASS99) | 0 | 151.5 | 2 | SMU EST |  |  |  | 100.1 | [5 empty] | 200.2 | [11 empty] | G |  |  | END
SMUWesternGeothermal | San Emidio Desert | 40-78 | COMS78 | 29N/23E-27 | NV | BASIN AND RANGE | -119.385 | 40.3583 | 3/ 8/78 | 2/13/78 | 1292 | 150.6 |  |  |  |  | 30.22 | 30.22 | SAND&GRAVEL&CLAY;LITHOLOGYLOG | Morethanonetemperaturelog.CHEVRON(DO-14)(USGS-SASS99) | 0 | 150.6 | 2 | SMU EST |  |  |  | 94.6 | [5 empty] | 189.2 | [11 empty] | G |  |  | END
SMUWesternGeothermal | San Emidio Desert | 41-78 | COMS78 | 29N/23E-33 | NV | BASIN AND RANGE | -119.4083 | 40.3317 | 3/15/78 | 3/ 6/78 | 1378 | 151.5 |  |  |  |  | 30.77 | 30.77 | BOULDERS&GRAVEL&CLAY;LITHOLOGYLOG | Morethanonetemperaturelog.CHEVRON(DO-14)(USGS-SASS99) | 0 | 151.5 | 2.25 | SMU EST |  |  |  | 96.4 | [5 empty] | 216.9 | [11 empty] | G |  |  | END
SMUWesternGeothermal | San Emidio Desert | 42-78 | COMS78 | 29N/23E-16 | NV | BASIN AND RANGE | -119.395 | 40.3883 | 3/19/78 | 3/ 9/78 | 1268 | 149.3 |  |  |  |  | 53.29 | 53.29 | SANDANDPEBBLES;LITHOLOGYLOG | CHEVRON(DO-14)http://pubs.usgs.gov/of/1999/of99-425/webmaps/home.html | 0 | 149.3 | 2.25 | SMU EST |  |  |  | 218.4 | [5 empty] | 491.4 | [11 empty] | G |  |  | END
SMUWesternGeothermal | San Emidio Desert | 43-78 | COMS78 | 29N/23E-15 | NV | BASIN AND RANGE | -119.39 | 40.3833 | 3/10/78 | 3/10/78 | 1292 | 121 |  |  |  |  | 33.59 | 33.59 | SAND&GRAVEL&COBBLES;LITHOLOGYLOG | CHEVRON(DO-14) http://pubs.usgs.gov/of/1999/of99-425/webmaps/home.html | 30 | 121 | 2.25 | SMU EST |  |  |  | 63.7 | [5 empty] | 143.325 | [11 empty] | G
SMUWesternGeothermal | San Emidio Desert | 43-78 |  | 29N/23E-15 | NV | MULTIPLE DEPTHS | -119.39 | 40.3833 |  |  | 1292 | [5 empty] | 33.59 | 33.59 |  |  | 15 | 30.5 | 2.25 | SMU EST |  |  |  | 198.4 | [5 empty] | 446.4 | [11 empty] | G |  |  | END
SMUWesternGeothermal | Colado | 44-10 | MACK82 | 27N/32E-10 | NV | BASIN AND RANGE | -118.375 | 40.2227 | 5/ 5/81 | 3/18/81 |  | 2428 |  |  |  |  | 138.88 | 138.88 | TOT.DISPLACEMENT319.5MATN608'ETOT.DRILLDEPTH24280M;PENETRATION2390M | REF (DR-16)(DO-9)(DO34) | 2000 | 2428 | 4.5 | SMU EST |  |  |  | 263.3 | [5 empty] | 1184.85 | [11 empty] | G
SMUWesternGeothermal | Colado | 44-10 |  | 27N/32E-10 | NV | MULTIPLE DEPTHS | -118.375 | 40.2227 | [10 empty] | ALLUVIUM SLATE QUARTZ |  | 305 | 915 | 4.3 | SMU EST |  |  |  | 17.8 | [5 empty] | 76.54 | [11 empty] | G |  |  | END
SMUWesternGeothermal | San Emidio Desert | 44-78 | COMS78 | 29N/23E-15 | NV | BASIN AND RANGE | -119.3867 | 40.3833 | 3/23/78 | 3/16/78 | 1315 | 112.2 |  |  |  |  | 28.88 | 28.88 | SAND&GRAVEL&COBBLES;LITHOLOGYLOG | CHEVRON(DO-14)http://pubs.usgs.gov/of/1999/of99-425/webmaps/home.html | 0 | 112.2 | 2.25 | SMU EST |  |  |  | 91 | [5 empty] | 204.75 | [11 empty] | G |  |  | END
SMUWesternGeothermal | BALTAZOR-MCGEE NV | 45-14 | HELM832 | 46N/28E-14CA | NV | BASIN AND RANGE | -118.7217 | 41.9033 | 9/21/82 | 1982-11-25 |  | 771 |  |  |  |  | 106.54 | 106.54 | ALLUVIUM- UNCOLSIDATED RHYOLITIC/BASALTICLAVAS;TUFF/FLOWBRECCIAS | REF (D019)(HULEN83)TWOTEMPERATURELOGS;ABOVEGRADREPRESENTSEQUILIBRIUM? | 432.9 | 477.7 | 1.3 |  |  |  | 26 | 150.3 | [5 empty] | 197 | [11 empty] | G
SMUWesternGeothermal | BALTAZOR-MCGEE NV | 45-14 |  | 46N/28E-14CA | NV | MULTIPLE DEPTHS | -118.7217 | 41.9033 | [12 empty] | 274.4 | 426.8 | 1.42 |  |  |  |  | 110.7 | [5 empty] | 159 | [11 empty] | G |  |  | END
SMUWesternGeothermal | FISH LAKE/ALUM | 45-4 | AMAX98 | 1S/39E-4CD | NV | BASIN AND RANGE | -117.6575 | 37.8775 | 1/10/84 | 9/13/83 | 1493 | 307.9 | 80 |  |  |  | 36.27 | 36.27 | SILTSTONESANDSANDSTONEANDCLAYSTONE | REF FILESFROMHARRYOLSONGOLDFIELDNVAMS | 85 | 308 | 2.09 |  |  |  |  | 66 | [5 empty] | 137.94 | [11 empty] | G
SMUWesternGeothermal | FISH LAKE/ALUM | 45-4 |  | 1S/39E-4CD | NV | MULTIPLE DEPTHS | -117.6575 | 37.8775 |  |  | 1493 | [9 empty] | 30 | 85 | 2.09 |  | 0.21 |  |  | 84 | [5 empty] | 175.56 | [11 empty] | G | END
SMUWesternGeothermal | San Emidio Desert | 45-78 | COMS78 | 29N/23E-16 | NV | BASIN AND RANGE | -119.395 | 40.375 | 4/15/78 | 3/18/78 | 1250 | 147 |  |  |  |  | 68.88 | 68.88 | SILTSTONE&CLAY&SAND;LITHOLOGYLOGAVAILABLE | CHEVRON(DO-14)http://pubs.usgs.gov/of/1999/of99-425/webmaps/home.html | 0 | 147 | 1.8 | SMU EST |  |  |  | 351.2 | [5 empty] | 632.16 | [11 empty] | G |  |  | END
SMUWesternGeothermal | San Emidio Desert | 46-78 | COMS78 | 29N/23E-15 | NV | BASIN AND RANGE | -119.39 | 40.375 | 3/30/78 | 3/20/78 | 1277 | 140.2 |  |  |  |  | 36.94 | 36.94 | SLATE&COARSESAND&SILT;LITHOLOGYLOGAVAILABLE | CHEVRON(DO-14)http://pubs.usgs.gov/of/1999/of99-425/webmaps/home.html | 0 | 140.2 | 1.8 | SMU EST |  |  |  | 127.4 | [5 empty] | 229.32 | [11 empty] | G |  |  | END
SMUWesternGeothermal | San Emidio Desert | 47-78 | COMS78 | 29N/23E-22 | NV | BASIN AND RANGE | -119.3833 | 40.3683 | 4/ 4/78 | 3/22/78 | 1292 | 110.4 |  |  |  |  | 29 | 29 | SLATE&COARSESAND&SILT;LITHOLOGYLOGAVAILABLE | Morethanonetemperaturelog.CHEVRON(DO-14)(USGS-SASS99) | 0 | 110.4 | 1.8 | SMU EST |  |  |  | 74.6 | [5 empty] | 134.28 | [11 empty] | G |  |  | END
SMUWesternGeothermal | San Emidio Desert | 48-78 | COMS78 | 29N/23E-10 | NV | BASIN AND RANGE | -119.3883 | 40.39 | 4/ 6/78 | 3/24/78 | 1320 | 109 |  |  |  |  | 28.83 | 28.83 | SLATE&COARSESAND&SILT;LITHOLOGYLOGAVAILABLE | CHEVRON(DO-14)http://pubs.usgs.gov/of/1999/of99-425/webmaps/home.html | 0 | 109 | 1.8 | SMU EST |  |  |  | 98.3 | [5 empty] | 176.94 | [11 empty] | G |  |  | END
SMUWesternGeothermal | San Emidio Desert | 49-78 | COMS78 | 30N/23E-10 | NV | BASIN AND RANGE | -119.39 | 40.3983 | 4/ 7/78 | 3/30/78 | 1335 | 101 |  |  |  |  | 24.5 | 24.5 | COARSESAND&GRAVEL;LITHOLOGYLOGAVAILABLE | CHEVRON(DO-14)http://pubs.usgs.gov/of/1999/of99-425/webmaps/home.html | 0 | 101 | 2.25 | SMU EST |  |  |  | 70.9 | [5 empty] | 159.525 | [11 empty] | G |  |  | END
SMUWesternGeothermal | San Emidio Desert | 50-78 | COMS78 | 29N/23E-16 | NV | BASIN AND RANGE | -119.4013 | 40.3832 | 4/15/78 | 3/31/78 | 1234 | 19.5 |  |  |  |  | 137.7 | 137.7 | SILTSTONE;LITHOLOGYLOG | CHEVRON(DO-14)GRADIENT1039.22°C/KM | 0 | 19.5 | 1.8 | SMU EST |  |  |  | 1039 | [5 empty] | 1870.2 | [11 empty] | G |  |  | END
SMUWesternGeothermal | FISH LAKE/ALUM | 51-29 | AMAX98 | 1N/38E-29AB | NV | BASIN AND RANGE | -117.6717 | 37.9133 | 4/13/83 | 3/21/83 |  | 581.1 | 180 |  |  |  | 80.06 | 80.06 | SILTSTONESANDSHALESANDBRECCIADETAILEDWELLLOGAVAILABLE | REF FILESFROMHARRYOLSON;1N/38.5E-GOLDFIELDNVAMS | 425 | 581 | 2.1 | SMU EST |  |  |  | 62 | [5 empty] | 130.2 | [11 empty] | G
SMUWesternGeothermal | FISH LAKE/ALUM | 51-29 |  | 1N/38E-29AB | NV | MULTIPLE DEPTHS | -117.6717 | 37.9133 | [12 empty] | 180 | 425 | 1.4 | SMU EST. BASED ON SASS01 FOR VALLEY SED. |  |  |  | 113 | [5 empty] | 158.2 | [11 empty] | G | END
SMUWesternGeothermal | San Emidio Desert | 51-78 | COMS78 | 29N/23E-3 | NV | BASIN AND RANGE | -119.3917 | 40.4133 | 4/15/78 | 4/ 2/78 | 1304 | 126.6 |  |  |  |  | 38.5 | 38.5 | GRAVEL&CLAY&SILT;LITHOLOGYLOG | CHEVRON(DO-14)http://pubs.usgs.gov/of/1999/of99-425/webmaps/home.html | 0 | 126.6 | 2 | SMU EST |  |  |  | 172.9 | [5 empty] | 345.8 | [11 empty] | G |  |  | END
SMUWesternGeothermal | FISH LAKE - EMIGRANT | 53(12-3) | AMAX98 | 1S/36E-3 | NV | BASIN AND RANGE | -117.9743 | 37.8877 |  |  | 1472 | 305 |  |  |  |  | 44 | 44 |  | Locations from Chris Klein of Geothermex REF FILESFROMHARRYOLSON;INFOR.FROMMAP | 10 | 305 | 1.4222 |  |  |  |  | 111.8 | [5 empty] | 159 | [11 empty] | G | END
SMUWesternGeothermal | Blue Clay | 53-08 | USGS-SASS99 | Pershing CO. | NV | BASIN AND RANGE | -118.17 | 40.6567 |  |  | 1282.0122 | 152.439 |  |  |  |  | 23.8 | 23.8 |  | http://pubs.usgs.gov/of/1999/of99-425/webmaps/home.html |  | 152.439 | 1.4 | SMU EST. BASED ON SASS01 FOR VALLEY SED. |  |  |  | 91 | [5 empty] | 127.4 | [11 empty] | G |  |  | END
SMUWesternGeothermal | San Emidio Desert | 53-78 | COMS78 | 29N/23E-15 | NV | BASIN AND RANGE | -119.385 | 40.375 | 4/16/78 | 4/ 6/78 | 1304 | 75.1 |  |  |  |  | 26.44 | 26.44 | SLATE&COARSESAND&SILT;LITHOLOGYLOGAVAILABLE | CHEVRON(DO-14) http://pubs.usgs.gov/of/1999/of99-425/webmaps/home.html | 61 | 75.1 | 1.8 | SMU EST |  |  |  | 83.7 | [5 empty] | 150.66 | [11 empty] | G
SMUWesternGeothermal | San Emidio Desert | 53-78 |  | 29N/23E-15 | NV | MULTIPLE DEPTHS | -119.385 | 40.375 |  |  | 1304 | [9 empty] | 15 | 30.5 | 1.8 | SMU EST |  |  |  | 131 | [5 empty] | 235.8 | [11 empty] | G |  |  | END
SMUWesternGeothermal | FISH LAKE/ALUM | 55-1 | AMAX98 | 1S/39E-1 | NV | BASIN AND RANGE | -117.6162 | 37.8778 | 1/18/86 |  |  | 650 |  |  |  |  | 90 | 90 |  | REF FILESFROMHARRYOLSON;TDLOGINSMUFILESGOLDFIELDNVAMS | 50 | 600 | 1.4 | SMU EST. BASED ON SASS01 FOR VALLEY SED. |  |  |  | 100 | [5 empty] | 140 | [11 empty] | G | END
SMUWesternGeothermal | Fish Lake Valley | 55-15-FL | USGS-SASS99 | Esmeralda CO. | NV | BASIN AND RANGE | -117.9651 | 37.8533 |  |  | 1442.9878 | 307.9268 |  |  |  |  | 42.8 | 42.8 |  | Locations from Chris Klein of Geothermex http://pubs.usgs.gov/of/1999/of99-425/webmaps/home.html |  | 307.9268 | 1.4 | SMU EST. BASED ON SASS01 FOR VALLEY SED. |  |  |  | 91 | [5 empty] | 127.4 | [11 empty] | G | END
SMUWesternGeothermal | FISH LAKE/ALUM | 56-29 | AMAX98 | 1N/38E-29DB | NV | BASIN AND RANGE | -117.6667 | 37.9067 | 4/ 3/83 | 1982-12-21 | 1536 | 457.3 |  |  |  |  | 118.36 | 118.36 |  | REF FILESFROMHARRYOLSON;1N/38.5E-GOLDFIELDNVAMS | 225 | 450 | 2.93 |  |  |  |  | 57 | [5 empty] | 167.01 | [11 empty] | G
SMUWesternGeothermal | FISH LAKE/ALUM | 56-29 |  | 1N/38E-29DB | NV | MULTIPLE DEPTHS | -117.6667 | 37.9067 |  |  | 1536 | [9 empty] | 25 | 200 | 2.93 |  | 0.21 |  |  | 406 | [5 empty] | 1189.58 | [11 empty] | G | END
SMUWesternGeothermal | Blue Clay | 58-12 | USGS-SASS99 | Pershing CO. | NV | BASIN AND RANGE | -118.2067 | 40.6533 |  |  | 1265.2439 | 152.439 |  |  |  |  | 26.2 | 26.2 |  | http://pubs.usgs.gov/of/1999/of99-425/webmaps/home.html |  | 152.439 | 1.4 | SMU EST. BASED ON SASS01 FOR VALLEY SED. |  |  |  | 91 | [5 empty] | 127.4 | [11 empty] | G |  |  | END
SMUWesternGeothermal | TUSCARORA -SULFUR SPR | 66-5 | SIBB82 | 41N/52E-5 | NV | BASIN AND RANGE | -116.1507 | 41.4785 | 6/ 2/80 |  | 1792 | 1663.4 |  |  |  |  | 93.3 | 93.3 | SAND&CLAY&TUFF&QUARTZITE&SHALE&CHERT&LIMESTONE;WELLLOGAVAILABLE | Gradientisaveragedfromthetemperaturelog.REF (M-10)(DO-25)(DR-10) | 0 | 340 | 2.7 | SMU EST |  |  |  | 201.1 | [5 empty] | 542.97 | [11 empty] | G |  |  | END
SMUWesternGeothermal | McCoy-Augusta Mountains | 66-8 | PILK82 | 22N/40E-8 | NV | BASIN AND RANGE | -117.5038 | 39.7932 | 6/31/80 | 3/29/80 | 1755 | 765.2 |  |  |  |  | 102.2 | 102 |  | REF (DR-9) | 200 | 755.2 | 1.4 | SMU EST. BASED ON SASS01 FOR VALLEY SED. |  |  |  | 118.4 | [5 empty] | 165.76 | [11 empty] | G |  |  | END
SMUWesternGeothermal | FALLON - SALT WELLS | 72-7 | ROSS963 | 17N/30E-7 | NV | BASIN AND RANGE | -118.6533 | 39.35 | 0/ 0/81 |  | 1220 | 881.7 |  |  |  |  | 101 | 101 |  |  | 0 | 881.7 | 1.4 | SMU EST. BASED ON SASS01 FOR VALLEY SED. |  |  |  | 273 | [5 empty] | 382.2 | [11 empty] | G |  |  | END
SMUWesternGeothermal | Fish Lake Valley | 75-09-FL | USGS-SASS99 | Esmeralda CO. | NV | BASIN AND RANGE | -117.9789 | 37.8687 |  |  | 1458.8415 | 231.7073 |  |  |  |  | 39.8 | 39.8 |  | Locations from Chris Klein of Geothermex http://pubs.usgs.gov/of/1999/of99-425/webmaps/home.html |  | 231.7073 | 1.4 | SMU EST. BASED ON SASS01 FOR VALLEY SED. |  |  |  | 91 | [5 empty] | 127.4 | [11 empty] | G | END
SMUWesternGeothermal | Beowawe - COLLINS | 76-17 | JONE83 | 31N/48E-17DAB | NV | BASIN AND RANGE | -116.5912 | 40.5648 | 9/ 2/91 | 9/17/81 | 1640 | 2741 |  |  |  |  | 155 | 155 | BASALT - ANDESITE FLOWS - VALMY FORMATION | REF (DR-26) | 609.8 | 2741 | 4.4 | SMU EST |  |  |  | 45.1 | [5 empty] | 198.44 | [11 empty] | G |  |  | END
SMUWesternGeothermal | Beowawe | 77-13 | BENO982 |  | NV | BASIN AND RANGE |  |  | 1997-11-07 |  |  | 365.8 |  |  |  |  | 182.7 | 182.7 |  |  | 0 | 365.8 | 1.4 | SMU EST. BASED ON SASS01 FOR VALLEY SED. |  |  |  | 463.9147 | [5 empty] | 649.4806 | [11 empty] | G |  |  | END
SMUWesternGeothermal | FISH LAKE/ALUM | 83-30 (1186-49) | AMAX98 | 1N/38E-30AD | NV | BASIN AND RANGE | -117.675 | 37.915 | 1983-12-07 | 8/30/83 | 1512 | 312 |  |  |  |  | 63.94 | 63.94 | SILTSTONEANDSANDSTONEANDCLAYANDCONGLOMERATE | REF FILESFROMHARRYOLSON;1N/38.5E-GOLDFIELDNVAMS | 25 | 294 | 2.09 |  | 0.21 |  |  | 156 | [5 empty] | 326.04 | [11 empty] | G | END
SMUWesternGeothermal | Beowawe | 85-18 | FAUL973 | 31N/48E-18 | NV | BASIN AND RANGE | -116.6057 | 40.5605 | 7/10/80 |  | 1524 | 1807.6 |  |  |  |  | 182.2 | 143.8 | ANDESITE AND VALMY FORMATION | REF (M-44)(DR-7) | 609.8 | 1807.6 | 4.4 | SMU EST |  |  |  | 0 | I |  |  |  |  | 0 | [11 empty] | G
SMUWesternGeothermal | Beowawe | 85-18 |  | 31N/48E-18 | NV | MULTIPLE DEPTHS | -116.6057 | 40.5605 |  |  | 1524 | [9 empty] | 274.4 | 609.8 | 2.3 | SMU EST |  |  |  | 388 | [5 empty] | 892.4 | [11 empty] | G |  |  | END
SMUWesternGeothermal | TUSCARORA -SULFUR SPR | 860-10 | AMAX79 | 41N/52E-7 | NV | BASIN AND RANGE | -116.1667 | 41.4705 | [11 empty] | GRADIENTISAVERAGEDREF (DO-24A) |  |  | 2.43 |  |  |  |  | 165.3 | [5 empty] | 481 | [11 empty] | G |  |  | END
SMUWesternGeothermal | TUSCARORA -SULFUR SPR | 860-11 | AMAX79 | 41N/52E-6 | NV | BASIN AND RANGE | -116.1685 | 41.4863 | [11 empty] | REF (DO-24A)INFOFROMAMAXTEMPERATUREANDWELLLOCATIONSMAP |  |  | 2.51 |  |  |  |  | 127 | [5 empty] | 318 | [11 empty] | G |  |  | END
SMUWesternGeothermal | TUSCARORA -SULFUR SPR | 860-13 | AMAX79 | 41N/51E-24DBA | NV | BASIN AND RANGE | -116.1908 | 41.4415 | 8/26/79 | 6/30/79 | 1691 | 94 |  |  |  |  | 20.46 | 19.99 | ALLUVIUM&CLAY&VOLCANICS&SANDYGRAVELS;WELLLOGAVAILABLE | Gradientisaveragedfromthetemperaturelog.REF (DO-24A) | 78 | 94 | 2.13 |  |  |  |  | 102 |  | 22.5 |  |  |  | 223 |  | 69 | [9 empty] | G |  |  | END
SMUWesternGeothermal | TUSCARORA -SULFUR SPR | 860-14 | AMAX79 | 41N/51E-14CAB | NV | BASIN AND RANGE | -116.215 | 41.4558 | 8/28/79 | 7/ 1/79 | 1682 | 91 |  |  |  |  | 18.57 | 18.57 | CLAY&SILT&TUFF&GRAVELS;WELLLOGAVAILABLE | Gradientisaveragedfromthetemperaturelog.REF (DO-24A) | 20 | 50 | 1.2 |  |  |  |  | 130 |  | 56 |  |  |  | 157 |  | 95 | [9 empty] | G
SMUWesternGeothermal | TUSCARORA -SULFUR SPR | 860-14 |  | 41N/51E-14CAB | NV | MULTIPLE DEPTHS | -116.215 | 41.4558 |  |  | 1682 | [9 empty] | 50 | 91 | 2.72 |  |  |  |  | 55.3 | [5 empty] | 150.4 | [11 empty] | G |  |  | END
SMUWesternGeothermal | TUSCARORA -SULFUR SPR | 860-15 | AMAX79 | 41N/51E-3DCD | NV | BASIN AND RANGE | -116.2265 | 41.4748 | 8/26/79 | 6/30/79 | 1670 | 93 |  |  |  |  | 20.21 | 20.21 | SILT&SAND&GRAVEL&TUFF;WELLLOGAVAILABLE | Gradientisaveragedfromthetemperaturelog.REF (DO-24A) | 21 | 93 | 1.88 |  |  |  |  | 113 |  | 21.7 |  |  |  | 202 |  | 63 | [9 empty] | G |  |  | END
SMUWesternGeothermal | TUSCARORA -SULFUR SPR | 860-19 | AMAX79 | 40N/52E-6ADC | NV | BASIN AND RANGE | -116.1727 | 41.3858 | 8/27/79 | 6/26/79 | 1712 | 91 |  |  |  |  | 18.89 | 18.89 | VOLCANICS&SANDYSILT&CLAY&GRAVELS;WELLLOGAVAILABLE | Gradientisaveragedfromthetemperaturelog.REF (DO-24A) | 10 | 91 | 1.88 |  |  |  |  | 113.4 |  | 22.1 |  |  |  | 197 |  | 46 | [9 empty] | G |  |  | END
SMUWesternGeothermal | TUSCARORA -SULFUR SPR | 860-2 | AMAX79 | 41N/52E-20 | NV | BASIN AND RANGE | -116.1533 | 41.4395 | [11 empty] | INFOMATIONISFROMTHETEMPERATUREANDWELLLOCATIONMAP.REF (DO-24A) |  |  | 1.46 |  |  |  |  | 100 | [5 empty] | 146 | [11 empty] | G |  |  | END
SMUWesternGeothermal | TUSCARORA -SULFUR SPR | 860-20 | AMAX79 | 41N/52E-31BDC | NV | BASIN AND RANGE | -116.1768 | 41.4022 | 8/23/79 | 6/24/79 | 1703 | 80 |  |  |  |  | 20.29 | 20.29 | ALLUVIUM&VOLCANICS&SANDYSILT&CLAY&GRAVELS;WELLLOGAVAILABLE | REF (DO-24A) | 30 | 80 | 2.93 |  |  |  |  | 49.9 |  | 29.4 |  |  |  | 152 |  | 97 | [9 empty] | G |  |  | END
SMUWesternGeothermal | TUSCARORA -SULFUR SPR | 860-21 | AMAX79 | 41N/52E-30CBC | NV | BASIN AND RANGE | -116.1797 | 41.419 | 8/23/79 | 6/26/79 | 1703 | 79 |  |  |  |  | 23.7 | 23.7 | GRAVEL&CLAY&SAND&TUFF;WELLLOGAVAILABLE | Gradientisaveragedfromthetemperaturelog.REF (DO-24A) | 20 | 79 | 1.88 |  |  |  |  | 188 |  | 50 |  |  |  | 310 |  | 168 | [9 empty] | G |  |  | END
SMUWesternGeothermal | TUSCARORA -SULFUR SPR | 860-23 | AMAX79 | 41N/52E-11CAA | NV | BASIN AND RANGE | -116.0892 | 41.471 | 8/23/79 | 6/ 3/79 | 1890 | 98 |  |  |  |  | 20.26 | 16.56 | GRAVEL&CLAY&SAND&QUARTZITE;WELLLOGAVAILABLE | Gradientisaveragedfromthetemperaturelog.REF (DO-24A) | 15 | 98 | 2.8 |  |  |  |  | 75.6 |  | 13 |  |  |  | 220 |  | 42 | [9 empty] | G |  |  | END
SMUWesternGeothermal | TUSCARORA -SULFUR SPR | 860-25 | AMAX79 | 42N/52E-26DBD | NV | BASIN AND RANGE | -116.0922 | 41.5068 | 8/23/79 | 5/31/79 | 1920 | 78 |  |  |  |  | 21.81 | 21.81 | CLAY&ANDESITELAVA;WELLLOGAVAILABLE | Gradientisaveragedfromthetemperaturelog.REF (DO-24A) | 35 | 70 | 2.35 |  |  |  |  | 165 |  | 15.2 |  |  |  | 389 |  | 152 | [9 empty] | G |  |  | END
SMUWesternGeothermal | TUSCARORA -SULFUR SPR | 860-26 | AMAX79 | 42N/52E-27BAD | NV | BASIN AND RANGE | -116.1085 | 41.509 | 8/23/79 | 5/26/79 | 1914 | 99 |  |  |  |  | 14.62 | 14.62 | GRAVEL&CLAY&SAND&QUARTZITE;WELLLOGAVAILABLE | Gradientisaveragedfromthetemperaturelog.REF (DO-24A) | 10 | 99 | 2.3 |  |  |  |  | 77 |  | 28.5 |  |  |  | 186 |  | 84 | [9 empty] | G |  |  | END
SMUWesternGeothermal | TUSCARORA -SULFUR SPR | 860-27 | AMAX79 | 42N/52E-22DAC | NV | BASIN AND RANGE | -116.116 | 41.522 | 8/23/79 | 5/25/79 | 1945 | 99 |  |  |  |  | 17.1 | 15.67 | GRAVEL&CLAY&SAND&QUARTZITE;WELLLOGAVAILABLE | Gradientisaveragedfromthetemperaturelog.REF (DO-24A) | 10 | 99 | 2.09 |  |  |  |  | 70.3 |  | 10.4 |  |  |  | 167 |  | 29 | [9 empty] | G |  |  | END
SMUWesternGeothermal | TUSCARORA -SULFUR SPR | 860-29 | AMAX79 | 41N/52E-12CAA | NV | BASIN AND RANGE | -116.069 | 41.4705 | 8/26/79 | 6/ 6/79 | 1972 | 56 |  |  |  |  | 19.2 | 10.85 | GRAVEL&CLAY&SAND&QUARTZITE;WELLLOGAVAILABLE | Gradientisaveragedfromthetemperaturelog.REF (DO-24A) | 15 | 56 | 3.35 |  |  |  |  | 33.3 |  | 23.5 |  |  |  | 173 |  | 62 | [9 empty] | G |  |  | END
SMUWesternGeothermal | TUSCARORA -SULFUR SPR | 860-3 | AMAX78 | 41N/52E-19 | NV | BASIN AND RANGE | -116.1705 | 41.4357 | 4/21/78 |  |  | 61 |  |  |  |  | 15.6 | 15.62 | CLAY&GRAVEL;WELLLOGAVAILABLE | REF (DO-24B)4kmWNWSpanishRanch | 40 | 61 | 2.43 |  |  |  |  | 88.4 |  | 11.6 |  |  |  | 224 |  | 48 | [9 empty] | G |  |  | END
SMUWesternGeothermal | TUSCARORA -SULFUR SPR | 860-30 | AMAX79 | 41N/52E-2CDB | NV | BASIN AND RANGE | -116.0997 | 41.4812 | 8/26/79 | 6/11/79 | 1859 | 90 |  |  |  |  | 21.29 | 21.27 | GRAVEL&CLAY&SAND&QUARTZITE;WELLLOGAVAILABLE | Gradientisaveragedfromthetemperaturelog.REF (DO-24A) | 15 | 90 | 1.88 |  |  |  |  | 128.3 |  | 30.8 |  |  |  | 288 |  | 90 | [9 empty] | G |  |  | END
SMUWesternGeothermal | TUSCARORA -SULFUR SPR | 860-32 | AMAX79 | 41N/52E-6ABA | NV | BASIN AND RANGE | -116.1685 | 41.4867 | 9/18/79 | 8/10/79 | 1822 | 318 |  |  |  |  | 46 | 46 | ALLUVIUM&CLAY&SAND&TUFF;WELLLOGAVAILABLE | Gradientisaveragedfromthetemperaturelog.REF (DO-24A) | 20 | 318 | 2.85 |  |  |  |  | 127.3 |  | 36.3 |  |  |  | 338 |  | 74 | [9 empty] | G |  |  | END
SMUWesternGeothermal | TUSCARORA -SULFUR SPR | 860-33 | AMAX79 | 41N/52E-4DBC | NV | BASIN AND RANGE | -116.1343 | 41.4797 | 1979-10-18 | 8/ 9/79 | 1792 | 303 |  |  |  |  | 63.63 | 63.63 | VOLCANICS&TUFF&CLAY;WELLLOGAVAILABLE | THEWELLOVERTURNSAT105METERSREF (DO-24A) | 105 | 303 | 2.09 |  |  |  |  | 25 |  | 11 |  |  |  | 195 |  | 45 | [9 empty] | G
SMUWesternGeothermal | TUSCARORA -SULFUR SPR | 860-33 |  | 41N/52E-4DBC | NV | MULTIPLE DEPTHS | -116.1343 | 41.4797 |  |  | 1792 | [9 empty] | 10 | 30 | 0.26 |  |  |  |  | 653 |  | 90 |  |  |  | 195 |  | 45 | [9 empty] | G
SMUWesternGeothermal | TUSCARORA -SULFUR SPR | 860-33 |  | 41N/52E-4DBC | NV | MULTIPLE DEPTHS | -116.1343 | 41.4797 |  |  | 1792 | [9 empty] | 30 | 105 | 0.4 |  |  |  |  | 499.3 |  | 60.5 |  |  |  | 195 |  | 45 | [9 empty] | G |  |  | END
SMUWesternGeothermal | TUSCARORA -SULFUR SPR | 860-34 | AMAX79 | 41N/52E-14ACC | NV | BASIN AND RANGE | -116.1018 | 41.4477 | 1979-11-01 | 9/11/79 | 1789 | 320 |  |  |  |  | 30.79 | 30.77 | SAND&GRAVEL&QUARTZITE;WELLLOGAVAILABLE | Gradientisaveragedfromthetemperaturelog.REF (M-10)DO-24A | 40 | 311 | 3.18 |  |  |  |  | 74 |  | 1.9 |  |  |  | 308 |  | 38 | [9 empty] | G |  |  | END
SMUWesternGeothermal | TUSCARORA -SULFUR SPR | 860-35 | AMAX79 | 42N/52E-29CCC | NV | BASIN AND RANGE | -116.1615 | 41.5032 | 8/28/79 | 8/15/79 | 1853 | 40 |  |  |  |  | 19.52 | 19.52 | VOLCANICS&TUFF&CLAY&SILT;WELLLOGAVAILABLE | Gradientisaveragedfromthetemperaturelog.REF (DO-24A) | 0 | 40 | 2.09 |  |  |  |  | 238 | [5 empty] | 498 |  | 50 | [9 empty] | G |  |  | END
SMUWesternGeothermal | TUSCARORA -SULFUR SPR | 860-36 | AMAX79 | 42N/52E-29BAB | NV | BASIN AND RANGE | -116.1575 | 41.5163 | 8/28/79 | 8/18/79 | 1914 | 94 |  |  |  |  | 16.39 | 16.36 | TUFF&QUARTZ;WELLLOGAVAILABLE | Gradientisaveragedfromthetemperaturelog.REF (DO-24A) | 0 | 94 | 2.3 |  |  |  |  | 68.6 |  | 48.6 |  |  |  | 168 |  | 126 | [9 empty] | G |  |  | END
SMUWesternGeothermal | TUSCARORA -SULFUR SPR | 860-37 | AMAX79 | 42N/52E-20 | NV | BASIN AND RANGE | -116.1452 | 41.517 | 1979-11-19 | 8/20/79 | 2001 | 96 |  |  |  |  | 12.53 | 12.53 | TUFF&QUARTZ;WELLLOGAVAILABLE | Intersectingsections20-21-29-28.REF (DO-24A) | 28 | 96 | 2.3 |  |  |  |  | 54 |  | 14.9 |  |  |  | 128 |  | 46 | [9 empty] | G |  |  | END
SMUWesternGeothermal | TUSCARORA -SULFUR SPR | 860-38 | AMAX79 | 42N/52E-28BBA | NV | BASIN AND RANGE | -116.1347 | 41.517 | 1979-11-03 | 9/22/79 | 1944 | 94 |  |  |  |  | 15.39 | 15.35 | VOLCANICS&TUFF&CLAY;WELLLOGAVAILABLE | Intersectingsections20-21-29-28.REF (DO-24A) | 38 | 94 | 2.3 |  |  |  |  | 77.4 |  | 16.8 |  |  |  | 182 |  | 55 | [9 empty] | G |  |  | END
SMUWesternGeothermal | TUSCARORA -SULFUR SPR | 860-39 | AMAX79 | 42N/51E-26BBC | NV | BASIN AND RANGE | -116.2217 | 41.5107 | 1979-11-01 | 8/26/79 | 1810 | 95 |  |  |  |  | 16.83 | 16.83 | VOLCANICS&TUFF&CLAY;WELLLOGAVAILABLE | REF (DO-24A) | 20 | 95 | 2.3 |  |  |  |  | 96.5 |  | 21.5 |  |  |  | 265 |  | 76 | [9 empty] | G |  |  | END
SMUWesternGeothermal | TUSCARORA -SULFUR SPR | 860-4 | AMAX78 | 41N/52E-17 | NV | BASIN AND RANGE | -116.153 | 41.451 | 4/21/78 |  |  | 62 |  |  |  |  | 18.6 | 18.6 | CLAY&VOLCANICS&SANDSTONEANDSILTSTONE;WELLLOGAVAILABLE | REF (DO-24B)3.7kmNWSpanishRanch | 10 | 62 | 1.72 |  |  |  |  | 140.6 |  | 15 |  |  |  | 233 |  | 41 | [9 empty] | G |  |  | END
SMUWesternGeothermal | TUSCARORA -SULFUR SPR | 860-40 | AMAX79 | 42N/51E-34BBA | NV | BASIN AND RANGE | -116.2305 | 41.5028 | 1979-11-01 | 8/28/79 | 1761 | 95 |  |  |  |  | 19.43 | 19.43 | VOLCANICS&TUFF&CLAY;WELLLOGAVAILABLE | Gradientisaveragedfromtemperaturelog.REF (DO-24A) | 10 | 95 | 2.3 |  |  |  |  | 76.5 |  | 12.9 |  |  |  | 174 |  | 45 | [9 empty] | G |  |  | END
SMUWesternGeothermal | TUSCARORA -SULFUR SPR | 860-41 | AMAX79 | 41N/52E-10DCC | NV | BASIN AND RANGE | -116.1177 | 41.4628 | 1979-11-01 | 8/29/79 | 1813 | 305 |  |  |  |  | 45.51 | 45.51 | ALLUVIUM&TUFF&GRAVEL&CLAY;WELLLOGAVAILABLE | Gradientisaveragedfromthetemperaturelog.REF (M-10)DO-24A | 30 | 305 | 3.18 |  |  |  |  | 97.3 |  | 23.3 |  |  |  | 385 |  | 99 | [9 empty] | G |  |  | END
SMUWesternGeothermal | TUSCARORA -SULFUR SPR | 860-42 | AMAX79 | 41N/52E-5 | NV | BASIN AND RANGE | -116.152 | 41.4772 | 1979-10-20 | 9/ 8/79 | 1792 | 530 |  |  |  |  | 12.36 | 12.36 | ALLUVIUM&TUFF&GRAVEL&CLAY;WELLLOGAVAILABLE | REF (DO-24A) | 250 | 518 | 2.34 |  |  |  |  | 176 |  | 84 |  |  |  | 434 |  | 241 | [9 empty] | G |  |  | END
SMUWesternGeothermal | TUSCARORA -SULFUR SPR | 860-43 | AMAX79 | 42N/52E-35DBC | NV | BASIN AND RANGE | -116.1018 | 41.4913 | 1979-11-01 | 9/26/79 | 1865 | 317 |  |  |  |  | 28.29 | 28.27 | ALLUVIUM&VOLCANICS&CLAY;WELLLOGAVAILABLE | Gradientisaveragedfromthetemperaturelog.REF (M-10)DO-24A | 31 | 305 | 3.72 |  |  |  |  | 62.4 |  | 13.2 |  |  |  | 232 |  | 53 | [9 empty] | G |  |  | END
SMUWesternGeothermal | TUSCARORA -SULFUR SPR | 860-5b | AMAX78 | 41N/52E-9CD | NV | BASIN AND RANGE | -116.1318 | 41.4605 | 6/16/78 | 6/14/78 | 1778 | 25 |  |  |  |  | 15.19 | 15.24 | ALLUVIUM;WELLLOGAVAILABLE | HOLELOSTAT25METERSREF (DO-24B) | 0 | 25 | 1.46 |  |  |  |  | 100 | [5 empty] | 146 | [11 empty] | G |  |  | END
SMUWesternGeothermal | TUSCARORA -SULFUR SPR | 860-7 | AMAX78 | 41N/52E-8 | NV | BASIN AND RANGE | -116.151 | 41.4653 | 4/21/78 |  |  | 57 |  |  |  |  | 42.7 | 42.7 | CLAY&QUARTZ&SANDSTONE&CHERT;WELLLOGAVAILABLE | REF (DO-24B)5kmNWSpanishRanch | 32 | 50 | 2.51 |  |  |  |  | 564.8 |  | 89 |  |  |  | 1436 |  | 344 | [9 empty] | G |  |  | END
SMUWesternGeothermal | TUSCARORA -SULFUR SPR | 860-8 | AMAX78 | 41N/52E-4 | NV | BASIN AND RANGE | -116.1367 | 41.4778 | 4/21/78 |  |  | 50 |  |  |  |  | 54.81 | 54.81 | SANDYCLAYANDRHYOLITE;WELLLOGAVAILABLE | REF (DO-24B)5.4knNNWSpanishRanch | 44 | 50 | 1.92 |  |  |  |  | 122 |  | 50 |  |  |  | 234.2 |  | 389 | [9 empty] | G
SMUWesternGeothermal | TUSCARORA -SULFUR SPR | 860-8 |  | 41N/52E-4 | NV | MULTIPLE DEPTHS | -116.1367 | 41.4778 | [12 empty] | 32 | 38 | 2.13 |  |  |  |  | 472.4 |  | 99.9 |  |  |  | 1018 |  | 389 | [9 empty] | G |  |  | END
SMUWesternGeothermal | TUSCARORA -SULFUR SPR | 860-9 | AMAX79 | 41N/52E-5 | NV | BASIN AND RANGE | -116.15 | 41.4812 | [11 empty] | REF (DO-24A)INFOFROMAMAXTEMPERATUREANDWELLLOCATIONSMAP |  |  | 2.44 |  |  |  |  | 847 | [5 empty] | 2054 | [11 empty] | G |  |  | END
SMUWesternGeothermal | McCoy | 864-10 | DR9E | 23N/40E-17 | NV | BASIN AND RANGE | -117.5047 | 39.8563 | 4/28/78 | 4/22/78 | 1527 | 36 |  |  |  |  | 17.18 | 17.18 | LIMESTONE&TUFF;LITHOLOGICLOGAVAILABLE | REF (DR-9E) | 13 | 36 | 1.7 |  | 0.21 |  |  | 97 |  | 14.5 | 97 |  | 14.5 | 165 |  | 49 | 165 |  | 49 | [6 empty] | G |  |  | END
SMUWesternGeothermal | McCoy | 864-11 | DR9E | 22N/40E-6 | NV | BASIN AND RANGE | -117.5223 | 39.798 | 4/28/78 | 4/22/78 | 1706 | 36 |  |  |  |  | 22 | 22 | CLAY&TUFF&ANDESITE;LITHOLOGICLOGAVAILABLE | REF (DR-9E) | 2.6 | 36 | 2.3 |  | 0.21 |  |  | 236.9 |  | 55.7 | 236.9 |  | 55.7 | 557 |  | 178 | 557 |  | 178 | [6 empty] | G |  |  | END
SMUWesternGeothermal | McCoy | 864-14 | DR9E |  | NV | BASIN AND RANGE | -117.4822 | 39.8698 | 4/28/78 | 4/22/78 | 1572 | 36 |  |  |  |  | 24.1 | 24.1 | SANDYCLAY&LIMESTONE;LITHOLOGICLOGAVAILABLE | REF (DR-9E) | 10 | 36 | 2.51 |  | 0.21 |  |  | 250.5 |  | 26.4 | 250.5 |  | 26.4 | 635 |  | 119 | 635 |  | 119 | [6 empty] | G |  |  | END
SMUWesternGeothermal | McCoy | 864-15 | DR9E |  | NV | BASIN AND RANGE | -117.4947 | 39.8758 | 4/28/78 | 4/22/78 | 1505 | 38 |  |  |  |  | 20.96 | 20.96 | SANDYCLAY&TUFF;LITHOLOGICLOGAVAILABLE | REF (DR-9E) | 14 | 38 | 2.09 |  | 0.21 |  |  | 162.4 |  | 15.3 | 162.4 |  | 15.3 | 343 |  | 66 | 343 |  | 66 | [6 empty] | G |  |  | END
SMUWesternGeothermal | McCoy | 864-16 | DR9E |  | NV | BASIN AND RANGE | -117.5155 | 39.8788 | 4/28/78 | 4/22/78 | 1447 | 38 |  |  |  |  | 17.33 | 17.33 | SANDYCLAY&LIMESTONE;LITHOLOGICLOGAVAILABLE | REF (DR-9E) | 30 | 38 | 1.46 |  | 0.21 |  |  | 113.7 |  | 13.4 | 113.7 |  | 13.4 | 288 |  | 57 | 288 |  | 57 | [6 empty] | G |  |  | END
SMUWesternGeothermal | McCoy | 864-17 | DR9E |  | NV | BASIN AND RANGE | -117.4913 | 39.8963 | 1978-11-10 | 4/22/78 | 1447 | 38 |  |  |  |  | 22.19 | 22.19 | CLAY&GRAVEL;LITHOLOGICLOGAVAILABLE | REF (DR-9E) | 30 | 38 | 1.46 |  | 0.21 |  |  | 183.9 |  | 43.2 | 183.9 |  | 43.2 | 279 |  | 102 | 279 |  | 102 | [6 empty] | G |  |  | END
SMUWesternGeothermal | McCoy | 864-21 | Nevada CD-ROM | 23N/40E-33 | NV | BASIN AND RANGE | -117.5 | 39.82 | 7/12/78 |  | 1676.8293 | 46 |  |  |  |  | 17.5 | 17.5 |  | Gradientisanaveragecalculatedfromthetemperaturelog.REF (NEVADACD-ROM)(USGS-SASS99) | 0 | 46 | 1.4 | SMU EST. BASED ON SASS01 FOR VALLEY SED. |  |  |  | 95.3 | [5 empty] | 133.42 | [11 empty] | G |  |  | END
SMUWesternGeothermal | McCoy | 864-22 | Nevada CD-ROM | 22N/40E-3 | NV | BASIN AND RANGE | -117.472 | 39.8087 | 7/12/78 |  |  | 12 |  |  |  |  | 12.89 | 12.89 |  | Gradientisanaveragecalculatedfromthetemperaturelog.REF (NEVADACD-ROM) | 0 | 12 | 1.4 | SMU EST. BASED ON SASS01 FOR VALLEY SED. |  |  |  | 131.8 | [5 empty] | 184.52 | [11 empty] | G |  |  | END
SMUWesternGeothermal | McCoy | 864-23 | Nevada CD-ROM | 24N/40E-33 | NV | BASIN AND RANGE | -117.4783 | 39.9033 | 7/11/78 |  | 1524.3902 | 48 |  |  |  |  | 19.2 | 19.2 |  | Gradientisanaveragecalculatedfromthetemperaturelog.REF (NEVADACD-ROM)(USGS-SASS99) | 0 | 48 | 1.4 | SMU EST. BASED ON SASS01 FOR VALLEY SED. |  |  |  | 113 | [5 empty] | 158.2 | [11 empty] | G |  |  | END
SMUWesternGeothermal | McCoy | 864-24 | Nevada CD-ROM | 24N/40E-33 | NV | BASIN AND RANGE | -117.49 | 39.9033 | 7/11/78 |  | 1487.8049 | 42 |  |  |  |  | 39 | 39 |  | Gradientisanaveragecalculatedfromthetemperaturelog.REF (NEVADACD-ROM)(USGS-SASS99) | 0 | 42 | 1.4 | SMU EST. BASED ON SASS01 FOR VALLEY SED. |  |  |  | 467 | [5 empty] | 653.8 | [11 empty] | G |  |  | END
SMUWesternGeothermal | McCoy | 864-25 | Nevada CD-ROM | 23N/40E-5 | NV | BASIN AND RANGE | -117.505 | 39.8917 | 7/11/78 |  | 1447 | 48 |  |  |  |  | 19 | 19 |  | Gradientisanaveragecalculatedfromthetemperaturelog.REF (NEVADACD-ROM)(USGS-SASS99) | 0 | 48 | 1.4 | SMU EST. BASED ON SASS01 FOR VALLEY SED. |  |  |  | 121.5 | [5 empty] | 170.1 | [11 empty] | G |  |  | END
SMUWesternGeothermal | McCoy | 864-27 | Nevada CD-ROM | 23N/39E-12 | NV | BASIN AND RANGE | -117.5467 | 39.8817 | 7/11/78 |  | 1359 | 48 |  |  |  |  | 20.3 | 20.3 |  | Gradientisanaveragecalculatedfromthetemperaturelog.REF (NEVADACD-ROM)(USGS-SASS99) | 0 | 48 | 1.4 | SMU EST. BASED ON SASS01 FOR VALLEY SED. |  |  |  | 110.6 | [5 empty] | 154.84 | [11 empty] | G |  |  | END
SMUWesternGeothermal | McCoy | 864-28 | Nevada CD-ROM | 23N/40E-7 | NV | BASIN AND RANGE | -117.5317 | 39.875 | 7/11/78 |  | 1389 | 46 |  |  |  |  | 31.6 | 31.6 |  | Gradientisanaveragecalculatedfromthetemperaturelog.REF (NEVADACD-ROM)(USGS-SASS99) | 0 | 46 | 1.4 | SMU EST. BASED ON SASS01 FOR VALLEY SED. |  |  |  | 306 | [5 empty] | 428.4 | [11 empty] | G |  |  | END
SMUWesternGeothermal | McCoy | 864-3 | DR9E |  | NV | BASIN AND RANGE | -117.4938 | 39.8002 | 4/22/78 |  | 1758 | 38 |  |  |  |  | 22.53 | 22.53 | TUFF;LITHOLOGICLOGAVAILABLE | REF (DR-9E) | 24 | 38 | 2.09 |  | 0.21 |  |  | 193.6 |  | 20.5 | 193.6 |  |  | 409 |  |  | 409 |  | 83 | [6 empty] | G |  |  | END
SMUWesternGeothermal | McCoy | 864-31 | Nevada CD-ROM | 23N/39E-13 | NV | BASIN AND RANGE | -117.5383 | 39.8583 | 7/11/78 |  | 1438 | 46 |  |  |  |  | 18.7 | 18.7 |  | Gradientisanaveragecalculatedfromthetemperaturelog.REF (NEVADACD-ROM)(USGS-SASS99) | 0 | 46 | 1.4 | SMU EST. BASED ON SASS01 FOR VALLEY SED. |  |  |  | 96.6 | [5 empty] | 135.24 | [11 empty] | G |  |  | END
SMUWesternGeothermal | McCoy | 864-33 | Nevada CD-ROM | 23N/40E-20 | NV | BASIN AND RANGE | -117.51 | 39.8533 | 7/12/78 |  | 1560 | 34 |  |  |  |  | 23.1 | 23.1 |  | Gradientisanaveragecalculatedfromthetemperaturelog.REF (NEVADACD-ROM)(USGS-SASS99) | 0 | 34 | 1.4 | SMU EST. BASED ON SASS01 FOR VALLEY SED. |  |  |  | 272.3 | [5 empty] | 381.22 | [11 empty] | G |  |  | END
SMUWesternGeothermal | McCoy | 864-34 | Nevada CD-ROM | 23N/40E-29 | NV | BASIN AND RANGE | -117.5067 | 39.8333 | 7/12/78 |  | 1597 | 90 |  |  |  |  | 34.4 | 34.4 |  | Gradientisanaveragecalculatedfromthetemperaturelog.REF (NEVADACD-ROM)(USGS-SASS99) | 0 | 90 | 1.4 | SMU EST. BASED ON SASS01 FOR VALLEY SED. |  |  |  | 225.6 | [5 empty] | 315.84 | [11 empty] | G |  |  | END
SMUWesternGeothermal | McCoy | 864-39 | Nevada CD-ROM | 27N/40E-31 | NV | BASIN AND RANGE | -117.5317 | 39.8233 | 7/11/78 |  | 1573.1707 | 48 |  |  |  |  | 18.4 | 18.4 |  | Gradientisanaveragecalculatedfromthetemperaturelog.REF (NEVADACD-ROM)(USGS-SASS99) | 0 | 48 | 1.4 | SMU EST. BASED ON SASS01 FOR VALLEY SED. |  |  |  | 96.6 | [5 empty] | 135.24 | [11 empty] | G |  |  | END
SMUWesternGeothermal | McCoy | 864-4 | DR9E | 23N/40E-32 | NV | BASIN AND RANGE | -117.5032 | 39.8182 | 4/22/78 |  | 1645 | 38 |  |  |  |  | 24.29 | 24.29 | TUFF;LITHOLOGICLOGAVAILABLE | REF (DR-9E)Gradientisanaveragecalculatedfromthetemperaturelog. | 16 | 38 | 1.67 |  | 0.21 |  |  | 303 |  | 11.6 | 303 |  | 11.6 | 512 |  | 83 | 512 |  | 83 | [6 empty] | G |  |  | END
SMUWesternGeothermal | McCoy | 864-40 | Nevada CD-ROM | 23N/40E-33 | NV | BASIN AND RANGE | -117.49 | 39.8133 | 7/12/78 |  | 1760.6707 | 48 |  |  |  |  | 26.7 | 26.7 |  | Gradientisanaveragecalculatedfromthetemperaturelog.REF (NEVADACD-ROM)(USGS-SASS99) | 0 | 48 | 1.4 | SMU EST. BASED ON SASS01 FOR VALLEY SED. |  |  |  | 305.5 | [5 empty] | 427.7 | [11 empty] | G |  |  | END
SMUWesternGeothermal | McCoy | 864-41 | Nevada CD-ROM | 23N/40E-33 | NV | BASIN AND RANGE | -117.5317 | 39.8133 | 7/11/78 |  | 1658.5366 | 48 |  |  |  |  | 17.4 | 17.4 |  | Gradientisanaveragecalculatedfromthetemperaturelog.REF (NEVADACD-ROM)(USGS-SASS99) | 0 | 48 | 1.4 | SMU EST. BASED ON SASS01 FOR VALLEY SED. |  |  |  | 96.4 | [5 empty] | 134.96 | [11 empty] | G |  |  | END
SMUWesternGeothermal | McCoy | 864-46 | Nevada CD-ROM | 22N/40E-7 | NV | BASIN AND RANGE | -117.5167 | 39.7933 | 7/11/78 |  | 1694 | 44 |  |  |  |  | 20.8 | 20.8 |  | Gradientisanaveragecalculatedfromthetemperaturelog.REF (NEVADACD-ROM)(USGS-SASS99) | 0 | 44 | 1.4 | SMU EST. BASED ON SASS01 FOR VALLEY SED. |  |  |  | 346.5 | [5 empty] | 485.1 | [11 empty] | G |  |  | END
SMUWesternGeothermal | McCoy | 864-47 | Nevada CD-ROM | 22N/40E-8 | NV | BASIN AND RANGE | -117.5 | 39.785 | 7/11/78 |  | 1767.6829 | 52 |  |  |  |  | 38.3 | 38.3 |  | Gradientisanaveragecalculatedfromthetemperaturelog.REF (NEVADACD-ROM)(USGS-SASS99) | 0 | 52 | 1.4 | SMU EST. BASED ON SASS01 FOR VALLEY SED. |  |  |  | 463.5 | [5 empty] | 648.9 | [11 empty] | G |  |  | END
SMUWesternGeothermal | McCoy | 864-48 | Nevada CD-ROM | 22N/40E-9 | NV | BASIN AND RANGE | -117.4867 | 39.7933 | 7/11/78 |  | 1773.7805 | 48 |  |  |  |  | 17.4 | 17.4 |  | Gradientisanaveragecalculatedfromthetemperaturelog.REF (NEVADACD-ROM)(USGS-SASS99) | 0 | 48 | 1.4 | SMU EST. BASED ON SASS01 FOR VALLEY SED. |  |  |  | 191 | [5 empty] | 267.4 | [11 empty] | G |  |  | END
SMUWesternGeothermal | McCoy | 864-49 | Nevada CD-ROM | 22N/40E-17 | NV | BASIN AND RANGE | -117.5017 | 39.7683 | 7/11/78 |  | 1816 | 48 |  |  |  |  | 21.6 | 21.6 |  | Gradientisanaveragecalculatedfromthetemperaturelog.REF (NEVADACD-ROM)(USGS-SASS99) | 0 | 48 | 1.4 | SMU EST. BASED ON SASS01 FOR VALLEY SED. |  |  |  | 194 | [5 empty] | 271.6 | [11 empty] | G |  |  | END
SMUWesternGeothermal | McCoy | 864-50 | Nevada CD-ROM | 22N/40E-13 | NV | BASIN AND RANGE | -117.5333 | 39.7683 | 7/11/78 |  | 1750 | 48 |  |  |  |  | 19.9 | 19.9 |  | Gradientisanaveragecalculatedfromthetemperaturelog.REF (NEVADACD-ROM)(USGS-SASS99) | 0 | 48 | 1.4 | SMU EST. BASED ON SASS01 FOR VALLEY SED. |  |  |  | 157.3 | [5 empty] | 220.22 | [11 empty] | G |  |  | END
SMUWesternGeothermal | McCoy | 864-51 | Nevada CD-ROM | 22N/39E-24 | NV | BASIN AND RANGE | -117.535 | 39.79 | 7/11/78 |  | 1676 | 34 |  |  |  |  | 16.2 | 16.2 |  | Gradientisanaveragecalculatedfromthetemperaturelog.REF (NEVADACD-ROM)(USGS-SASS99) | 0 | 34 | 1.4 | SMU EST. BASED ON SASS01 FOR VALLEY SED. |  |  |  | 135 | [5 empty] | 189 | [11 empty] | G |  |  | END
SMUWesternGeothermal | McCoy | 864-53 | Nevada CD-ROM | 23N/40E-6 | NV | BASIN AND RANGE | -117.495 | 39.8833 | 7/11/78 |  | 1484 | 48 |  |  |  |  | 19.7 | 19.7 |  | Gradientisanaveragecalculatedfromthetemperaturelog.REF (NEVADACD-ROM)(USGS-SASS99) | 0 | 48 | 1.4 | SMU EST. BASED ON SASS01 FOR VALLEY SED. |  |  |  | 129.5 | [5 empty] | 181.3 | [11 empty] | G |  |  | END
SMUWesternGeothermal | McCoy | 864-6 | DR9E |  | NV | BASIN AND RANGE | -117.4658 | 39.8497 | 4/28/78 | 4/22/78 | 1661 | 38 |  |  |  |  | 16.38 | 16.38 | CLAYANDTUFF;LITHOLOGICLOGAVAILABLE | REF (DR-9E) | 22 | 38 | 1.88 |  | 0.21 |  |  | 73.6 |  | 14.8 | 73.6 |  | 14.8 | 142 |  | 44 | 142 |  | 44 | [6 empty] | G |  |  | END
SMUWesternGeothermal | McCoy | 864-7 | DR9E |  | NV | BASIN AND RANGE | -117.4905 | 39.8533 | 4/28/78 | 4/22/78 | 1548 | 38 |  |  |  |  | 22.42 | 22.42 | LIMESTONECLAYSILTSTONE;LITHOLOGICLOGAVAILABLE | REF (DR-9E) | 30 | 38 | 1.88 |  | 0.21 |  |  | 143 |  | 11.8 | 143 |  | 11.8 | 270 |  | 52 | 270 |  | 52 | [6 empty] | G |  |  | END
SMUWesternGeothermal | McCoy | 864-8 | DR9E | 23N/40E-20 | NV | BASIN AND RANGE | -117.5127 | 39.8433 | 8/ 8/78 | 7/12/78 | 1560 | 38 |  |  |  |  | 26.51 | 26.51 | CLAYANDGRAVELANDLIMESTONE;LITHOLOGICLOGAVAILABLE | REF (DR-9E) | 24 | 38 | 2.09 |  | 0.21 |  |  | 233.5 |  | 10.7 | 233.5 |  | 10.7 | 493 |  | 72 | 493 |  | 71 | [6 empty] | G |  |  | END
SMUWesternGeothermal | McCoy | 864-81 | DR9D | 22N/39E-29CC | NV | BASIN AND RANGE | -117.6228 | 39.74 | 5/27/81 | 3/25/81 | 1670 | 92 |  |  |  |  | 23.5 | 23.5 | VOLCANICTUFFS;LITHOLOGICLOGSAVAILABLE | Gradientisaveragedfromthetemperaturelog.REF (DR-9D) | 6 | 92 | 2.01 |  |  |  |  | 118 | [5 empty] | 237 | [11 empty] | G |  |  | END
SMUWesternGeothermal | McCoy | 864-82 | DR9D | 21N/39E-3BBC | NV | BASIN AND RANGE | -117.5857 | 39.7213 | 5/27/81 | 3/26/81 | 1591 | 45.5 |  |  |  |  | 17.2 | 17.1 | SANDGRAVEL;LITHOLOGICLOGSAVAILABLE | Gradientisaveragedfromthetemperaturelog.REF (DR-9D) | 0 | 45.5 | 1.59 |  |  |  |  | 108.6 | [5 empty] | 175 | [11 empty] | G |  |  | END
SMUWesternGeothermal | McCoy | 864-83 | Nevada CD-ROM | 23N/40E-31 | NV | BASIN AND RANGE | -117.525 | 39.815 | 4/22/78 |  | 1609.1463 | 150 |  |  |  |  | 38.3 | 38.3 |  | Gradientisanaveragecalculatedfromthetemperaturelog.REF (NEVADACD-ROM)(USGS-SASS99) | 0 | 150 | 1.4 | SMU EST. BASED ON SASS01 FOR VALLEY SED. |  |  |  | 159.1 | [5 empty] | 222.74 | [11 empty] | G |  |  | END
SMUWesternGeothermal | McCoy | 864-84 | Nevada CD-ROM | 23N/40E-9 | NV | BASIN AND RANGE | -117.4933 | 39.8683 | 7/26/77 |  | 1506.0976 | 58 |  |  |  |  | 40.4 | 40.4 | SANDGRAVELVOLCANICTUFF;LITHOLOGICLOGSAVAILABLE | REF (NEVADACD-ROM)(USGS-SASS99) | 0 | 58 | 2.2 | SMU EST |  |  |  | 508 | [5 empty] | 1117.6 | [11 empty] | G |  |  | END
SMUWesternGeothermal | McCoy | 864-85 | Nevada CD-ROM | 23N/40E-6 | NV | BASIN AND RANGE | -117.4933 | 39.865 | 7/26/77 |  | 1539.6341 | 32.2 |  |  |  |  | 22.8 | 22.8 |  | Gradientisanaveragecalculatedfromthetemperaturelog.REF (NEVADACD-ROM)(USGS-SASS99) | 0 | 32.2 | 1.4 | SMU EST. BASED ON SASS01 FOR VALLEY SED. |  |  |  | 295 | [5 empty] | 413 | [11 empty] | G |  |  | END
SMUWesternGeothermal | McCoy | 864-86 | Nevada CD-ROM | 23N/40E-6 | NV | BASIN AND RANGE | -117.4917 | 39.8667 | 7/26/77 |  | 1545.7317 | 40 |  |  |  |  | 26.1 | 26.1 |  | Gradientisanaveragecalculatedfromthetemperaturelog.REF (NEVADACD-ROM)(USGS-SASS99) | 0 | 40 | 1.4 | SMU EST. BASED ON SASS01 FOR VALLEY SED. |  |  |  | 170 | [5 empty] | 238 | [11 empty] | G |  |  | END
SMUWesternGeothermal | McCoy | 864-88 | DR9D | 22N/39E-25DCD | NV | BASIN AND RANGE | -117.536 | 39.7393 | 5/23/81 | 4/ 4/81 | 1655 | 84 |  |  |  |  | 18 | 18 | TUFF;LITHOLOGICLOGSAVAILABLE | Gradientisaveragedfromthetemperaturelog.REF (DR-9D) | 0 | 84 | 1.67 |  |  |  |  | 75 | [5 empty] | 126 | [11 empty] | G |  |  | END
SMUWesternGeothermal | McCoy | 864-89 | DR9D | 22N/40E-31CCB | NV | BASIN AND RANGE | -117.5287 | 39.7267 | 5/23/81 | 4/ 4/81 | 1645 | 96 |  |  |  |  | 18.64 | 18.64 | SANDGRAVELVOLCANICTUFF;LITHOLOGICLOGSAVAILABLE | Gradientisaveragedfromthetemperaturelog.REF (DR-9D) | 0 | 96 | 1.86 |  |  |  |  | 82 | [5 empty] | 153 | [11 empty] | G |  |  | END
SMUWesternGeothermal | McCoy | 864-9 | DR9E | 23N/39E-25 | NV | BASIN AND RANGE | -117.534 | 39.8358 | 4/28/78 | 4/22/78 | 1524 | 42 |  |  |  |  | 18.31 | 18.31 | CLAY&TUFF;LITHOLOGICLOGAVAILABLE | REF (DR-9E) | 3.2 | 42 | 2.72 |  | 0.21 |  |  | 111.1 |  | 16.6 | 111.1 |  | 16.6 | 306 |  | 69 | 306 |  | 69 | [6 empty] | G |  |  | END
SMUWesternGeothermal | McCoy | 864-99 | DR9D | 23N/40E-0 | NV | BASIN AND RANGE | -117.462 | 39.852 | 5/ 7/81 |  | 1536 | 25.5 |  |  |  |  | 21.37 | 21.37 | LITHOLOGICLOGSAVAILABLE | Gradientisaveragedfromthetemperaturelog.REF (DR-9D) | 0 | 25.5 | 1.99 |  |  |  |  | 323.7 | [5 empty] | 669 | [11 empty] | G |  |  | END
SMUWesternGeothermal | FISH LAKE/ALUM | 87-29 | AMAX98 | 1N/38E-29DD | NV | BASIN AND RANGE | -117.6578 | 37.9083 | 1983-12-07 | 8/28/83 | 1554 | 307.3 | 160 |  |  |  | 82.56 | 82.56 | SILTSTONEANDSANDSTONEANDCONGLOMERATE | REF FILESFROMHARRYOLSON;1N/38.5E-GOLDFIELDNVAMS | 70 | 307 | 2.01 |  |  |  |  | 180 | [5 empty] | 361.8 | [11 empty] | G
SMUWesternGeothermal | FISH LAKE/ALUM | 87-29 |  | 1N/38E-29DD | NV | MULTIPLE DEPTHS | -117.6578 | 37.9083 |  |  | 1554 | [9 empty] | 25 | 70 | 2.01 |  | 0.21 |  |  | 360 | [5 empty] | 723.6 | [11 empty] | G | END
SMUWesternGeothermal | FISH LAKE | 88-11 | AMAX98 | 1S/35E-11DDD | NV | BASIN AND RANGE | -118.0509 | 37.8607 | 6/11/84 |  | 1567 | 2469.5 |  |  |  |  | 179.44 | 179.44 |  | Locations from Chris Klein of Geothermex REF FILESFROMHARRYOLSON | 1143.3 | 2134 | [5 empty] | 5 | [17 empty] | G
SMUWesternGeothermal | FISH LAKE | 88-11 |  | 1S/35E-11DDD | NV | MULTIPLE DEPTHS | -118.0509 | 37.8607 |  |  | 1567 | [9 empty] | 228 | 533 | 1.4 | SMU EST. BASED ON SASS01 FOR VALLEY SED. |  |  |  | 910 | [5 empty] | 1274 | [11 empty] | G
SMUWesternGeothermal | FISH LAKE | 88-11 |  | 1S/35E-11DDD | NV | MULTIPLE DEPTHS | -118.0509 | 37.8607 |  |  | 1567 | [9 empty] | 533 | 1143 | 1.4 | SMU EST. BASED ON SASS01 FOR VALLEY SED. |  |  |  | 30 | [5 empty] | 42 | [11 empty] | G | END
SMUWesternGeothermal | Fish Lake Valley | 88-16-FL | USGS-SASS99 | Esmeralda CO. | NV | BASIN AND RANGE | -117.9763 | 37.8472 |  |  | 1435.9756 | 182.9268 |  |  |  |  | 34 | 34 |  | Locations from Chris Klein of Geothermex http://pubs.usgs.gov/of/1999/of99-425/webmaps/home.html |  | 182.9268 | 1.4 | SMU EST. BASED ON SASS01 FOR VALLEY SED. |  |  |  | 109.2 | [5 empty] | 152.88 | [11 empty] | G | END
SMUWesternGeothermal | Huntington Valley | 91-2 | ANADARKO92 | 25N/56E-27BB | NV | BASIN AND RANGE | -115.66 | 40.025 | 1991-12-14 | 1991-12-13 | 1902 | 314 |  |  |  |  | 41.45 | 41.45 | Surface Alluvium of sand silt clay minor gravel; 440' Alterred tuff; 490' Clay; 560' Claystone; 566' Tuff; 601' Claystone; 681' Tuff; 741' Shale and clay; 806' Limestone; 827' Claystone; 966' Dolomite |  | 9 | 314 | 1.4 | SMU EST. BASED ON SASS01 FOR VALLEY SED. |  |  |  | 97 | [5 empty] | 135 | [11 empty] | G |  |  | END
SMUWesternGeothermal | FISH LAKE - EMIGRANT | A | AMAX98 | 1N/36E-22 | NV | BASIN AND RANGE | -117.9633 | 37.925 |  |  |  | 54 |  |  |  |  | 19.8 | 19.8 |  | REF FILESFROMHARRYOLSON;INFOR.FROMMAP(HOLE12-3)GOLDFIELDNVAMS | 10 | 54 | 1.4 | SMU EST. BASED ON SASS01 FOR VALLEY SED. |  |  |  | 101 | [5 empty] | 141.4 | [11 empty] | G | END
SMUWesternGeothermal | Adobe Valley | A-01 | USGS-SASS99 | Pershing CO. | NV | BASIN AND RANGE | -118.935 | 40.15 |  |  | 1204.2683 | 60.9756 |  |  |  |  | 18.5 | 18.5 |  | http://pubs.usgs.gov/of/1999/of99-425/webmaps/home.html |  | 60.9756 | 1.4 | SMU EST. BASED ON SASS01 FOR VALLEY SED. |  |  |  | 87.36 | [5 empty] | 122.304 | [11 empty] | G |  |  | END
SMUWesternGeothermal | Adobe Valley | A-02 | USGS-SASS99 | Pershing CO. | NV | BASIN AND RANGE | -118.8967 | 40.2367 |  |  | 1204.2683 | 91.4634 |  |  |  |  | 22.9 | 22.9 |  | http://pubs.usgs.gov/of/1999/of99-425/webmaps/home.html |  | 91.4634 | 1.4 | SMU EST. BASED ON SASS01 FOR VALLEY SED. |  |  |  | 94.64 | [5 empty] | 132.496 | [11 empty] | G |  |  | END
SMUWesternGeothermal | Adobe Valley | A-03 | USGS-SASS99 | Pershing CO. | NV | BASIN AND RANGE | -118.915 | 40.22 |  |  | 1173.7805 | 91.4634 |  |  |  |  | 46.2 | 46.2 |  | http://pubs.usgs.gov/of/1999/of99-425/webmaps/home.html |  | 91.4634 | 1.4 | SMU EST. BASED ON SASS01 FOR VALLEY SED. |  |  |  | 262.08 | [5 empty] | 366.912 | [11 empty] | G |  |  | END
SMUWesternGeothermal | Adobe Valley | A-04 | USGS-SASS99 | Pershing CO. | NV | BASIN AND RANGE | -118.9283 | 40.2 |  |  | 1173.7805 | 91.4634 |  |  |  |  | 34.3 | 34.3 |  | http://pubs.usgs.gov/of/1999/of99-425/webmaps/home.html |  | 91.4634 | 1.4 | SMU EST. BASED ON SASS01 FOR VALLEY SED. |  |  |  | 238.42 | [5 empty] | 333.788 | [11 empty] | G |  |  | END
SMUWesternGeothermal | Adobe Valley | A-05 | USGS-SASS99 | Pershing CO. | NV | BASIN AND RANGE | -118.925 | 40.22 |  |  | 1173.7805 | 204.2683 |  |  |  |  | 63.8 | 63.8 |  | http://pubs.usgs.gov/of/1999/of99-425/webmaps/home.html |  | 204.2683 | 1.4 | SMU EST. BASED ON SASS01 FOR VALLEY SED. |  |  |  | 138.32 | [5 empty] | 193.648 | [11 empty] | G |  |  | END
SMUWesternGeothermal | Adobe Valley | A-06 | USGS-SASS99 | Pershing CO. | NV | BASIN AND RANGE | -118.8967 | 40.2167 |  |  | 1173.7805 | 128.0488 |  |  |  |  | 58.3 | 58.3 |  | http://pubs.usgs.gov/of/1999/of99-425/webmaps/home.html |  | 128.0488 | 1.4 | SMU EST. BASED ON SASS01 FOR VALLEY SED. |  |  |  | 303.94 | [5 empty] | 425.516 | [11 empty] | G |  |  | END
SMUWesternGeothermal | Adobe Valley | A-07 | USGS-SASS99 | Pershing CO. | NV | BASIN AND RANGE | -118.915 | 40.2283 |  |  | 1173.7805 | 262.1951 |  |  |  |  | 76.7 | 76.7 |  | http://pubs.usgs.gov/of/1999/of99-425/webmaps/home.html |  | 262.1951 | 1.4 | SMU EST. BASED ON SASS01 FOR VALLEY SED. |  |  |  | 167.44 | [5 empty] | 234.416 | [11 empty] | G |  |  | END
SMUWesternGeothermal | Adobe Valley | A-08 | USGS-SASS99 | Pershing CO. | NV | BASIN AND RANGE | -118.9517 | 40.215 |  |  | 1173.7805 | 79.2683 |  |  |  |  | 20 | 20 |  | http://pubs.usgs.gov/of/1999/of99-425/webmaps/home.html |  | 79.2683 | 1.4 | SMU EST. BASED ON SASS01 FOR VALLEY SED. |  |  |  | 105.56 | [5 empty] | 147.784 | [11 empty] | G |  |  | END
SMUWesternGeothermal | Adobe Valley | A-09 | USGS-SASS99 | Pershing CO. | NV | BASIN AND RANGE | -118.9533 | 40.25 |  |  | 1173.7805 | 79.2683 |  |  |  |  | 22.3 | 22.3 |  | http://pubs.usgs.gov/of/1999/of99-425/webmaps/home.html |  | 79.2683 | 1.4 | SMU EST. BASED ON SASS01 FOR VALLEY SED. |  |  |  | 131.04 | [5 empty] | 183.456 | [11 empty] | G |  |  | END
SMUWesternGeothermal | Adobe Valley | A-10 | USGS-SASS99 | Pershing CO. | NV | BASIN AND RANGE | -118.94 | 40.1717 |  |  | 1189.0244 | 91.4634 |  |  |  |  | 24.5 | 24.5 |  | http://pubs.usgs.gov/of/1999/of99-425/webmaps/home.html |  | 91.4634 | 1.4 | SMU EST. BASED ON SASS01 FOR VALLEY SED. |  |  |  | 131.04 | [5 empty] | 183.456 | [11 empty] | G |  |  | END
SMUWesternGeothermal | San Emidio Desert | A-76 | KATZ762 | 29N/23E-21 | NV | BASIN AND RANGE | -119.3967 | 40.3683 | 7/28/76 | 7/31/76 | 1210 | 152.4 |  |  |  |  | 44.6 | 44.6 | SLATE&COARSESAND&SILT;LITHOLOGYLOGAVAILABLE | GEONOMICSDRILLED-CHEVRON(DO-15)(USGS-SASS99) | 0 | 152.4 | 1.8 | SMU EST |  |  |  | 154.2 | [5 empty] | 277.56 | [11 empty] | G |  |  | END
SMUWesternGeothermal | Desert Peak | AH-1 | BENO823 | 22N/26E-12CB | NV | BASIN AND RANGE | -119.0173 | 39.7863 | 7/26/73 |  |  | 22.9 |  |  |  |  | 94.06 | 94.06 | Alluvium | REF (M-52)GRADIENTIS2738°C/km | 3 | 22.9 | 2.2 | SMU EST |  |  |  | 2738 | [5 empty] | 6023.6 | [11 empty] | G |  |  | END
SMUWesternGeothermal | Desert Peak | AH-11 | BENO823 | 23N/26E-35CD | NV | BASIN AND RANGE | -119.0318 | 39.8115 | 7/12/73 |  |  | 30 |  |  |  |  | 30.44 | 17.33 |  | REF (M-52) | 3 | 30 | [5 empty] | 0 | I | [16 empty] | G |  |  | END
SMUWesternGeothermal | Desert Peak | AH-13 | BENO823 | 22N/26E-3CD | NV | BASIN AND RANGE | -119.0502 | 39.7972 | 7/ 9/73 |  |  | 35.6 |  |  |  |  | 34.05 | 15.22 |  | REF (M-52) | 3 | 35.6 | [5 empty] | 0 | I | [16 empty] | G |  |  | END
SMUWesternGeothermal | Desert Peak | AH-14 | BENO823 | 22N/26E-24AC | NV | BASIN AND RANGE | -119.0083 | 39.7605 | 5/15/77 |  |  | 21.3 |  |  |  |  | 26.61 | 26.61 | Alluvium | REF (M-52) | 6 | 21.3 | 2.2 | SMU EST |  |  |  | 549.6 | [5 empty] | 1209.12 | [11 empty] | G |  |  | END
SMUWesternGeothermal | Desert Peak | AH-18 | BENO823 | 22N/26E-1CD | NV | BASIN AND RANGE | -119.0127 | 39.7973 | 2/ 5/74 |  |  | 15.2 |  |  |  |  | 60.17 | 60.17 | Alluvium | REF (M-52)GRADIENTIS2588°C/km | 3 | 15.2 | 2.2 | SMU EST |  |  |  | 2588 | [5 empty] | 5693.6 | [11 empty] | G |  |  | END
SMUWesternGeothermal | Desert Peak | AH-19 | BENO823 | 22N/26E-1AA | NV | BASIN AND RANGE | -119.0035 | 39.808 | 2/ 6/74 |  |  | 15.9 |  |  |  |  | 60.45 | 60.45 | Alluvium | REF (M-52)GRADIENTIS3459°C/km | 3 | 15.9 | 2.2 | SMU EST |  |  |  | 3459 | [5 empty] | 7609.8 | [11 empty] | G |  |  | END
SMUWesternGeothermal | BEOWAWE | AH-1A | OLMS872 |  | NV | BASIN AND RANGE | -116.5905 | 40.5688 | 6/ 0/77 |  | 1451 | 15.1 |  |  |  |  | 14.9 | 14.9 |  | REF (M-60) | 10 | 14.9 | 1.7 |  |  |  |  | 305 | [5 empty] | 520 | [11 empty] | G |  |  | END
SMUWesternGeothermal | Desert Peak | AH-2 | BENO823 | 22N/26E-12CC | NV | BASIN AND RANGE | -119.0172 | 39.7822 | 8/ 6/73 |  |  | 44.2 |  |  |  |  | 87.89 | 77.78 | Alluvium | REF (M-52)GRADIENTIS1256°C/km | 3 | 44.2 | 2.2 | SMU EST |  |  |  | 1256 | [5 empty] | 2763.2 | [11 empty] | G |  |  | END
SMUWesternGeothermal | Desert Peak | AH-20 | BENO823 | 22N/26E-13BC | NV | BASIN AND RANGE | -119.0123 | 39.7752 | 2/ 5/74 |  |  | 27.4 |  |  |  |  | 110 | 110 | Alluvium | REF (M-52)GRADIENTIS3514°C/km | 3 | 27.4 | 2.2 | SMU EST |  |  |  | 3514 | [5 empty] | 7730.8 | [11 empty] | G |  |  | END
SMUWesternGeothermal | Stillwater | AH-22 | MORG82 | 20N/31E-30CCD | NV | BASIN AND RANGE | -118.5472 | 39.5628 | 4/14/73 |  | 1183 | 45 |  |  |  |  | 38 | 38 | SAND&INTERBEDDEDCLAY&THINSHALES | REF (US-19)TCUISAVE.OFVALUESINTABLE11&GRADIENTISHF/TCU*100 | 0 | 45 | 1.42 |  |  |  |  | 359 | [5 empty] | 510 | [11 empty] | G |  |  | END
SMUWesternGeothermal | Stillwater | AH-24A | MORG82 | 19N/31E-20BBD | NV | BASIN AND RANGE | -118.5307 | 39.5025 | 6/28/73 |  | 1190 | 45.4 | [5 empty] | 20 | SAND&INTERBEDDEDCLAY&THINSHALES | REF (US-19)TCUISAVE.OFVALUESINTABLE11&GRADIENTISHF/TCU*100 | 0 | 30 | 1.42 |  |  |  |  | 112 | [5 empty] | 159 | [11 empty] | G |  |  | END
SMUWesternGeothermal | Stillwater | AH-25 | MORG82 | 20N/31E-18CBD | NV | BASIN AND RANGE | -118.5482 | 39.5953 | 1972-12-16 |  | 1182 | 40 |  |  |  |  | 23 | 23 | SAND&INTERBEDDEDCLAY&THINSHALES | REF (US-19)TCUISAVE.OFVALUESINTABLE11&GRADIENTISHF/TCU*100 | 0 | 40 | 1.42 |  |  |  |  | 168 | [5 empty] | 238 | [11 empty] | G |  |  | END
SMUWesternGeothermal | Stillwater | AH-26 | MORG82 | 19N/31E-17CBB | NV | BASIN AND RANGE | -118.533 | 39.511 | 7/10/73 |  | 1188 | 45.4 | [7 empty] | REF (US-19)TCUISAVE.OFVALUESINTABLE11&GRADIENTISHF/TCU*100 | 0 | 45 | 1.42 |  |  |  |  | 218 | [5 empty] | 310 | [11 empty] | G |  |  | END
SMUWesternGeothermal | BEOWAWE | AH-2A | OLMS872 | 31N/48E-0 | NV | BASIN AND RANGE | -116.6032 | 40.5628 | 6/ 0/77 | [10 empty] | REF (M-60) | 6 | 7 | 1.7 |  |  |  |  | 1260 | [5 empty] | 2100 | [11 empty] | G |  |  | END
SMUWesternGeothermal | Desert Peak | AH-3 | BENO823 | 22N/26E-11AC | NV | BASIN AND RANGE | -119.0265 | 39.7895 | 7/ 2/73 |  |  | 30 |  |  |  |  | 33.44 | 29.44 |  | REF (M-52) | 3 | 30 | [5 empty] | 0 | I | [16 empty] | G |  |  | END
SMUWesternGeothermal | BEOWAWE | AH-3A | OLMS872 | 31N/47E-0 | NV | BASIN AND RANGE | -116.6138 | 40.5663 | 6/ 0/77 |  |  | 10 |  |  |  |  | 15.1 | 15.1 |  | REF (M-60) | 0 | 9.6 | 1.7 |  |  |  |  | 164 | [5 empty] | 280 | [11 empty] | G |  |  | END
SMUWesternGeothermal | BLACK ROCK DESERT | AH-4 | SASS793 | 32N/23E-21AAA | NV | BASIN AND RANGE | -119.37 | 40.6467 | 1/25/77 |  | 1197 | 43 |  |  |  |  | 25 | 25 | CLAYMIX | REF (US-7) | 30 | 43 | 1.0392 |  |  |  |  | 306 | [5 empty] | 318 | [11 empty] | G |  |  | END
SMUWesternGeothermal | Desert Peak | AH-4 | BENO823 | 22N/26E-14BA | NV | BASIN AND RANGE | -119.027 | 39.7787 | 7/ 9/73 |  |  | 24.3 |  |  |  |  | 36.67 | 20.83 |  | REF (M-52) | 3 | 24.3 | [5 empty] | 0 | I | [16 empty] | G |  |  | END
SMUWesternGeothermal | BEOWAWE | AH-4A | OLMS872 | 31N/48E-0 | NV | BASIN AND RANGE | -116.5648 | 40.5828 | 6/ 0/77 |  |  | 16.1 |  |  |  |  | 13.2 | 13.2 |  | REF (M-60) | 14 | 16 | 1.7 |  |  |  |  | 127 | [5 empty] | 220 | [11 empty] | G |  |  | END
SMUWesternGeothermal | BLACK ROCK DESERT | AH-5 | SASS793 | 32N/23E-16CAB | NV | BASIN AND RANGE | -119.3833 | 40.6567 | 1/26/77 |  | 1215 | 13 |  |  |  |  | 19 | 19 | SANDMIX | REF (US-7) | 5 | 13 | 1.0381 |  |  |  |  | 210 | [5 empty] | 218 | [11 empty] | G |  |  | END
SMUWesternGeothermal | Desert Peak | AH-5 | BENO823 | 23N/26E-36CC | NV | BASIN AND RANGE | -119.0175 | 39.8118 | 1/30/74 |  |  | 29.3 |  |  |  |  | 26.39 | 26.39 | Alluvium | REF (M-52) | 3 | 29.3 | 2.2 | SMU EST |  |  |  | 258.2 | [5 empty] | 568.04 | [11 empty] | G |  |  | END
SMUWesternGeothermal | BLACK ROCK DESERT | AH-6 | SASS793 | 32N/23E-16CAC | NV | BASIN AND RANGE | -119.3847 | 40.6517 | 1/26/77 |  | 1206 | 37 |  |  |  |  | 33 | 33 | CLAYMIX | REF (US-7) | 21 | 37 | 1.0296 |  |  |  |  | 406 | [5 empty] | 418 | [11 empty] | G |  |  | END
SMUWesternGeothermal | Desert Peak | AH-6 | BENO823 | 23N/26E-35AB | NV | BASIN AND RANGE | -119.027 | 39.8223 | 7/ 2/73 |  |  | 15 |  |  |  |  | 28.44 | 26.06 |  | REF (M-52) | 3 | 15 | [5 empty] | 0 | I | [16 empty] | G |  |  | END
SMUWesternGeothermal | BEOWAWE | AH-6A | OLMS872 |  | NV | BASIN AND RANGE |  |  | 6/ 0/77 |  |  | 17.6 |  |  |  |  | 16 | 16 |  | REF (M-60) | 9 | 11 | 1.7 |  |  |  |  | 234 | [5 empty] | 400 | [11 empty] | G |  |  | END
SMUWesternGeothermal | Desert Peak | AH-7 | BENO823 | 22N/26E-2DB | NV | BASIN AND RANGE | -119.0267 | 39.8005 | 7/ 2/73 |  |  | 36.3 |  |  |  |  | 31.44 | 24.05 | SAND AND QUARTZ | REF (M-52) | 3 | 36.3 | 2.5 | SMU EST |  |  |  | 0 | I |  |  |  |  | 0 | [11 empty] | G |  |  | END
SMUWesternGeothermal | BEOWAWE | AH-7A | OLMS872 |  | NV | BASIN AND RANGE | -116.5917 | 40.5745 | 6/ 0/77 |  | 1450 | 12.2 |  |  |  |  | 16.3 | 16.3 |  | REF (M-60) | 9 | 12 | 1.7 |  |  |  |  | 480 | [5 empty] | 820 | [11 empty] | G |  |  | END
SMUWesternGeothermal | Desert Peak | AH-8 | BENO823 | 22N/26E-14AD | NV | BASIN AND RANGE | -119.0222 | 39.7752 | 8/ 6/73 |  |  | 36.3 |  |  |  |  | 36.89 | 36.89 |  | REF (M-52) | 15 | 36.3 | 1.4 | SMU EST. BASED ON SASS01 FOR VALLEY SED. |  |  |  | 437.8 | [5 empty] | 612.92 | [11 empty] | G |  |  | END
SMUWesternGeothermal | BEOWAWE | AH-8A | OLMS872 | 31N/48E-0 | NV | BASIN AND RANGE | -116.5427 | 40.5797 | 6/ 0/77 | [10 empty] | REF (M-60) | 14 | 20 | 1.7 |  |  |  |  | 182 | [5 empty] | 310 | [11 empty] | G |  |  | END
SMUWesternGeothermal | BLACK ROCK DESERT | AH-9 | SASS793 | 32N/23E-2A | NV | BASIN AND RANGE | -119.3367 | 40.7817 |  |  | 1220 | 30 |  |  |  |  | 29.5 | 29.5 | SILTSTONE | REF (US-7) | 10 | 30 | 1.0372 |  |  |  |  | 484 | [5 empty] | 502 | [11 empty] | G |  |  | END
SMUWesternGeothermal | FALLON - SALT WELLS | AN-SW-1 | PHIL98 | 18N/30E-32 | NV | BASIN AND RANGE | -118.6407 | 39.3798 |  |  |  | 91.5 | [7 empty] | REF (OXBOWMAP-1990) | 0 | 91.5 | 1.4 | SMU EST. BASED ON SASS01 FOR VALLEY SED. |  |  |  | 571.5 | [5 empty] | 800.1 | [11 empty] | G |  |  | END
SMUWesternGeothermal | FALLON - SALT WELLS | AN-SW-13 | PHIL98 | 17N/30E-0 | NV | BASIN AND RANGE | -118.6023 | 39.3268 |  |  |  | 88.2 | [7 empty] | REF (OXBOWMAP-1990) | 0 | 88.2 | 1.4 | SMU EST. BASED ON SASS01 FOR VALLEY SED. |  |  |  | 151 | [5 empty] | 211.4 | [11 empty] | G |  |  | END
SMUWesternGeothermal | Aurora | Aurora | USGS-SASS99 | Mineral CO. | NV | BASIN AND RANGE | -118.8167 | 38.3517 |  |  | 2073.1707 | 530.7927 |  |  |  |  | 108.6 | 108.6 |  | http://pubs.usgs.gov/of/1999/of99-425/webmaps/home.html |  | 530.7927 | 1.4 | SMU EST. BASED ON SASS01 FOR VALLEY SED. |  |  |  | 218.4 | [5 empty] | 305.76 | [11 empty] | G |  |  | END
SMUWesternGeothermal | Adobe Valley | AV-ST-1 | USGS-SASS99 | Pershing CO. | NV | BASIN AND RANGE | -118.915 | 40.225 |  |  | 1173.7805 | 550 |  |  |  |  | 89.7 | 89.7 |  | http://pubs.usgs.gov/of/1999/of99-425/webmaps/home.html |  | 550 | 1.4 | SMU EST. BASED ON SASS01 FOR VALLEY SED. |  |  |  | 141.2727 | [5 empty] | 197.7818 | [11 empty] | G |  |  | END
SMUWesternGeothermal | Pumpernickel Valley | B | TREX825 | 34N/40E-32 | NV | BASIN AND RANGE | -117.4948 | 40.773 |  |  |  | 57 |  |  |  |  | 20.2 | 20.2 |  | REF (D0-40) | 30.7 | 57 | 1.4 | SMU EST. BASED ON SASS01 FOR VALLEY SED. |  |  |  | 250 | [5 empty] | 350 | [11 empty] | G |  |  | END
SMUWesternGeothermal | Brady Fault | B-1 | BENO823 | 22N/26E-12CA | NV | BASIN AND RANGE | -119.008 | 39.7867 | 0/ 0/59 |  |  | 536 |  |  |  |  | 179.44 | 126 |  | REF (M-52)Drilledto690ftin1959byMagmaPowerCo.withacabletoolrig. | 0 | 536 | 2.2 | SMU EST |  |  |  | 0 | I |  |  |  |  | 0 | [11 empty] | G |  |  | END
SMUWesternGeothermal | Beowawe | B-11-79 | DO1 | 31N/48E-7 | NV | BASIN AND RANGE | -116.606 | 40.5692 | 9/27/79 |  | 1493 | 152.4 |  |  |  |  | 39.22 | 39.22 | VOLCANIC ALLUVIUM | REF (DO-1)(SMITH83;M61)Morethanonetemperaturelog. | 0 | 149.4 | 1.7 | SMU EST |  |  |  | 191.2 | [5 empty] | 325.04 | [11 empty] | G |  |  | END
SMUWesternGeothermal | Beowawe | B-14-79 | DO1 | 31N/48E-13 | NV | BASIN AND RANGE | -116.6193 | 40.5632 | 8/27/79 |  | 1493 | 152.4 |  |  |  |  | 39.44 | 39.44 | VOLCANIC ALLUVIUM | REF (DO-1)(SMITH83;M61)Morethanonetemperaturelog. | 0 | 149.4 | 1.7 | SMU EST |  |  |  | 153.7 | [5 empty] | 261.29 | [11 empty] | G |  |  | END
SMUWesternGeothermal | Beowawe | B-19-79 | DO1 | 31N/48E-18 | NV | BASIN AND RANGE | -116.5993 | 40.5627 | 6/26/79 |  | 1493 | 152.4 |  |  |  |  | 69.88 | 69.89 | VOLCANIC ALLUVIUM | REF (DO-1)(SMITH83;M61)Morethanonetemperaturelog. | 0 | 150.9 | 1.7 | SMU EST |  |  |  | 222.5 | [5 empty] | 378.25 | [11 empty] | G |  |  | END
SMUWesternGeothermal | Brady Fault | B-2 | BENO823 | 22N/26E-12CA | NV | BASIN AND RANGE | -119.0063 | 39.7865 | 0/ 0/59 |  |  | 103.9 |  |  |  |  | 165.56 | 165.56 |  | REF (M-52)DrilledinhangingwallwithcabletoolrigbyMagmaPowerCo. | 0 | 103.9 | 2.2 | SMU EST |  |  |  | 144 | [5 empty] | 316.8 | [11 empty] | G |  |  | END
SMUWesternGeothermal | Beowawe | B-20-79 | DO1 | 31N/48E-18 | NV | BASIN AND RANGE | -116.6138 | 40.5597 | 9/16/79 |  | 1487 | 152.4 |  |  |  |  | 29.72 | 29.33 | VOLCANIC ALLUVIUM | REF (DO-1)(SMITH83;M61)Morethanonetemperaturelog. | 0 | 102.7 | 1.7 | SMU EST |  |  |  | 172.8 | [5 empty] | 293.76 | [11 empty] | G |  |  | END
SMUWesternGeothermal | Desert Peak | B21-1 | BENO823 | 22N/27E-21D | NV | BASIN AND RANGE | -118.9527 | 39.754 |  | 1976-11-18 |  | 1265.2 |  |  |  |  | 204.4 | 204.4 | LITHOLOGICLOGAVAILABLE | REF (M-52) | 300 | 1265 | 2 | SMU EST |  |  |  | 16 | [5 empty] | 32 | [11 empty] | G
SMUWesternGeothermal | Desert Peak | B21-1 |  | 22N/27E-21D | NV | MULTIPLE DEPTHS | -118.9527 | 39.754 | [10 empty] | CLAY AND SILTS |  | 0 | 250 | 1 | SMU EST |  |  |  | 764.4 | [5 empty] | 764.4 | [11 empty] | G |  |  | END
SMUWesternGeothermal | Beowawe | B-22-79 | DO1 | 31N/48E-18 | NV | BASIN AND RANGE | -116.6028 | 40.5607 | 9/24/79 |  | 1487 | 152.4 |  |  |  |  | 48.67 | 48.67 | VOLCANIC ALLUVIUM | REF (DO-1)(SMITH83;M61)Morethanonetemperaturelog. | 0 | 149.4 | 1.7 | SMU EST |  |  |  | 226.8 | [5 empty] | 385.56 | [11 empty] | G |  |  | END
SMUWesternGeothermal | Desert Peak | B23-1 | SETH802 | 22N/27E-23 | NV | BASIN AND RANGE | -118.9242 | 39.7598 | 5/25/79 | 5/24/79 | 1393 | 2939.6 |  |  |  |  | 204.4 | 204.4 | LITHOLOGICLOGAVAILABLE | REF (M-51)(DR-12)(URBAN82) | 1006 | 2939 | 5 | SMU EST |  |  |  | 1.8 | [5 empty] | 9 | [11 empty] | G
SMUWesternGeothermal | Desert Peak | B23-1 |  | 22N/27E-23 | NV | MULTIPLE DEPTHS | -118.9242 | 39.7598 |  |  | 1393 | [9 empty] | 200 | 900 | 1.1611 |  |  |  |  | 180 | [5 empty] | 209 | [11 empty] | G
SMUWesternGeothermal | Beowawe | B-24-79 | DO1 | 31N/48E-18 | NV | BASIN AND RANGE | -116.6117 | 40.5577 | 9/13/79 |  | 1487 | 152.4 |  |  |  |  | 30.39 | 30.39 | VOLCANIC ALLUVIUM | REF (DO-1)(SMITH83;M61)Morethanonetemperaturelog. | 0 | 134.1 | 1.7 | SMU EST |  |  |  | 139.7 | [5 empty] | 237.49 | [11 empty] | G |  |  | END
SMUWesternGeothermal | Beowawe | B-25-79 | DO1 | 31N/48E-18 | NV | BASIN AND RANGE | -116.6067 | 40.5587 | 8/20/79 |  | 1490 | 152.4 |  |  |  |  | 39.67 | 39.67 | VOLCANIC ALLUVIUM | REF (DO-1)(SMITH83;M61)Morethanonetemperaturelog. | 0 | 128 | 1.7 | SMU EST |  |  |  | 230.3 | [5 empty] | 391.51 | [11 empty] | G |  |  | END
SMUWesternGeothermal | Beowawe | B-27-79 | DO1 | 31N/48E-18 | NV | BASIN AND RANGE | -116.596 | 40.5598 | 9/27/79 |  | 1579 | 152.4 |  |  |  |  | 100.05 | 100.05 | VOLCANIC ALLUVIUM | REF (DO-1)(SMITH83;M61)GRADIENTIS1724.9°C/km | 0 | 71.9 | 1.7 | SMU EST |  |  |  | 1725 | [5 empty] | 2932.5 | [11 empty] | G |  |  | END
SMUWesternGeothermal | Beowawe | B-2-79 | DO1 | 31N/48E-5 | NV | BASIN AND RANGE | -116.5917 | 40.582 | 6/28/79 |  | 1448 | 152.4 |  |  |  |  | 24.33 | 24.33 | VOLCANIC ALLUVIUM | REF (DO-1)(SMITH83;M61)Morethanonetemperaturelog. | 0 | 147.6 | 1.7 | SMU EST |  |  |  | 111.8 | [5 empty] | 190.06 | [11 empty] | G |  |  | END
SMUWesternGeothermal | Beowawe | B-29-79 | DO1 | 31N/47E-13 | NV | BASIN AND RANGE | -116.6227 | 40.5557 | 9/16/79 |  | 1518 | 152.4 |  |  |  |  | 30 | 30 | VOLCANIC ALLUVIUM | REF (DO-1)(SMITH83;M61)Morethanonetemperaturelog. | 0 | 137.8 | 1.7 | SMU EST |  |  |  | 132.9 | [5 empty] | 225.93 | [11 empty] | G |  |  | END
SMUWesternGeothermal | Brady Fault | B-3 | BENO823 | 22N/26E-12BDD | NV | BASIN AND RANGE | -119.0173 | 39.7897 | 0/ 0/60 |  |  | 186 |  |  |  |  | 156 | 156 |  | DrilledinhangingwallwithcabletoolrigbyMagmaPowerCo.REF (M-52) | 0 | 73.2 | 2.2 | SMU EST |  |  |  | 1912 | [5 empty] | 4206.4 | [11 empty] | G |  |  | END
SMUWesternGeothermal | Beowawe | B-31-79 | DO1 | 31N/48E-18 | NV | BASIN AND RANGE | -116.6022 | 40.5565 | 9/24/79 |  | 1610 | 152.4 |  |  |  |  | 42.5 | 38.44 | VOLCANIC ALLUVIUM | REF (DO-1)(SMITH83;M61)Morethanonetemperaturelog. | 0 | 131.1 | 1.7 | SMU EST |  |  |  | 208.5 | [5 empty] | 354.45 | [11 empty] | G |  |  | END
SMUWesternGeothermal | Beowawe | B-32-79 | DO1 | 31N/48E-18 | NV | BASIN AND RANGE | -116.5972 | 40.557 | 9/24/79 |  | 1560 | 152.7 |  |  |  |  | 61.22 | 50.94 | VOLCANIC ALLUVIUM | REF (DO-1)(SMITH83;M61)Morethanonetemperaturelog. | 0 | 152.7 | 1.7 | SMU EST |  |  |  | 225.6 | [5 empty] | 383.52 | [11 empty] | G |  |  | END
SMUWesternGeothermal | Beowawe | B-33-79 | DO1 | 31N/48E-17 | NV | BASIN AND RANGE | -116.588 | 40.5582 | 9/15/79 |  | 1640 | 152.4 |  |  |  |  | 32.89 | 32.89 | VOLCANIC ALLUVIUM | REF (DO-1)(SMITH83;M61)Morethanonetemperaturelog. | 0 | 60.1 | 1.7 | SMU EST |  |  |  | 506.6 | [5 empty] | 861.22 | [11 empty] | G |  |  | END
SMUWesternGeothermal | Beowawe | B-37-79 | DO1 | 31N/48E-18 | NV | BASIN AND RANGE | -116.6052 | 40.5537 | 9/27/79 |  | 1603 | 233.5 |  |  |  |  | 39.22 | 39.22 | VOLCANIC ALLUVIUM | REF (DO-1)(SMITH83;M61)Morethanonetemperaturelog. | 0 | 233.5 | 1.7 | SMU EST |  |  |  | 102.1 | [5 empty] | 173.57 | [11 empty] | G |  |  | END
SMUWesternGeothermal | Beowawe | B-38-79 | DO1 | 31N/48E-18 | NV | BASIN AND RANGE | -116.6002 | 40.5537 | 6/27/79 |  | 1560 | 152.4 |  |  |  |  | 39.17 | 39.17 | VOLCANIC ALLUVIUM | REF (DO-1)(SMITH83;M61)Morethanonetemperaturelog. | 0 | 150 | 1.7 | SMU EST |  |  |  | 210.8 | [5 empty] | 358.36 | [11 empty] | G |  |  | END
SMUWesternGeothermal | Beowawe | B-39-79 | DO1 | 31N/48E-17 | NV | BASIN AND RANGE | -116.5917 | 40.5552 | 9/11/79 |  | 1713 | 152.4 |  |  |  |  | 33.17 | 33.17 | VOLCANIC ALLUVIUM | REF (DO-1)(SMITH83;M61)Morethanonetemperaturelog. | 0 | 124.7 | 1.7 | SMU EST |  |  |  | 164.9 | [5 empty] | 280.33 | [11 empty] | G |  |  | END
SMUWesternGeothermal | Brady Fault | B-4 | BENO823 | 22N/26E-12B | NV | BASIN AND RANGE | -119.0175 | 39.79 | 0/ 0/61 |  |  | 220.4 |  |  |  |  | 171.1 | 171.1 |  | REF (M-52)DrilledinhangingwallwithcabletoolrigbyMagmaPowerCo.Beganproducing |  |  | 2.2 | SMU EST |  |  |  | #VALUE! | [5 empty] | 1578.1307 | [11 empty] | G |  |  | END
SMUWesternGeothermal | Beowawe | B-46-79 | DO1 | 31N/48E-19 | NV | BASIN AND RANGE | -116.603 | 40.5517 | 9/20/79 |  | 1560 | 152.4 |  |  |  |  | 32.28 | 32.17 | VOLCANIC ALLUVIUM | REF (DO-1)(SMITH83;M61)Morethanonetemperaturelog. | 0 | 51.4 | 1.7 | SMU EST |  |  |  | 728 | [5 empty] | 1237.6 | [11 empty] | G |  |  | END
SMUWesternGeothermal | Beowawe | B-47-79 | DO1 | 31N/48E-20 | NV | BASIN AND RANGE | -116.5925 | 40.5487 | 9/15/79 |  | 1695 | 152.4 |  |  |  |  | 22.88 | 22.88 | VOLCANIC ALLUVIUM | REF (DO-1)(SMITH83;M61)Morethanonetemperaturelog. | 0 | 114 | 1.7 | SMU EST |  |  |  | 93.7 | [5 empty] | 159.29 | [11 empty] | G |  |  | END
SMUWesternGeothermal | Beowawe | B-48-79 | DO1 | 31N/48E-21 | NV | BASIN AND RANGE | -116.5753 | 40.5527 | 8/22/79 |  | 1640 | 152.4 |  |  |  |  | 57.94 | 57.94 | VOLCANIC ALLUVIUM | REF (DO-1)(SMITH83;M61)Morethanonetemperaturelog. | 0 | 145.4 | 1.7 | SMU EST |  |  |  | 351.9 | [5 empty] | 598.23 | [11 empty] | G |  |  | END
SMUWesternGeothermal | Beowawe | B-49-79 | SMIT83 | 31N/47E-24 | NV | BASIN AND RANGE | -116.6165 | 40.5458 | 9/20/79 |  | 1536 | 152.4 |  |  |  |  | 30.33 | 30.33 | VOLCANIC ALLUVIUM | REF (DO-1)(SMITH83;M61)Morethanonetemperaturelog. | 50 | 125 | 1.7926 |  |  |  |  | 135 | [5 empty] | 242 | [11 empty] | G |  |  | END
SMUWesternGeothermal | Brady Fault | B-5 | BENO823 | 22N/26E-12BD | NV | BASIN AND RANGE | -119.0177 | 39.79 | 0/ 0/61 |  |  | 548.8 |  |  |  |  | 160 | 160 |  | REF (M-52)Drilledto593ftinhangingwallwithcabletoolrigbyMagmaPowerCo. | 0 | 97.5 | 2.2 | SMU EST |  |  |  | 1487 | [5 empty] | 3271.4 | [11 empty] | G |  |  | END
SMUWesternGeothermal | Beowawe | B-50-79 | SMIT83 | 31N/48E-19 | NV | BASIN AND RANGE | -116.6098 | 40.5472 | 9/24/79 |  | 1536 | 152.4 |  |  |  |  | 28.61 | 28.61 | VOLCANIC ALLUVIUM | REF (DO-1)(SMITH83;M61)Morethanonetemperaturelog. | 10 | 98.8 | 1.6 |  |  |  |  | 175 | [5 empty] | 280 | [11 empty] | G |  |  | END
SMUWesternGeothermal | Beowawe | B-51-79 | DO1 | 31N/48E-19 | NV | BASIN AND RANGE | -116.6057 | 40.5497 | 9/24/79 |  | 1548 | 152.4 |  |  |  |  | 32.11 | 32.11 | VOLCANIC ALLUVIUM | REF (DO-1)(SMITH83;M61)Morethanonetemperaturelog. | 0 | 127.4 | 1.7 | SMU EST |  |  |  | 173.9 | [5 empty] | 295.63 | [11 empty] | G |  |  | END
SMUWesternGeothermal | Brady Fault | B-6 | BENO823 | 22N/26E-12AC | NV | BASIN AND RANGE | -119.008 | 39.7897 | 0/ 0/61 |  |  | 234.8 |  |  |  |  | 137.78 | 137.78 |  | REF (M-52)DrilledinfootwallwithcabletoolrigbyMagmaPowerCo. | 0 | 234.8 | 2.2 | SMU EST |  |  |  | 511 | [5 empty] | 1124.2 | [11 empty] | G |  |  | END
SMUWesternGeothermal | Brady Fault | B-7 | BENO823 | 22N/26E-12AC | NV | BASIN AND RANGE | -119.008 | 39.79 | 0/ 0/62 |  |  | 76.2 |  |  |  |  | 104.44 | 104.44 |  | REF (M-52)Toolslostinholeandabandoned.Maximumdepthapproximately300ft. | 0 | 76.2 | 2.2 | SMU EST |  |  |  | 1246 | [5 empty] | 2741.2 | [11 empty] | G |  |  | END
SMUWesternGeothermal | San Emidio Desert | B-76 | KATZ762 | 29N/23E-21 | NV | BASIN AND RANGE | -119.4033 | 40.3683 | 7/29/76 | 7/31/76 | 1233 | 53.6 |  |  |  |  | 105.6 | 105.6 | SILTSTONE&CLAY&SAND;LITHOLOGYLOGAVAILABLE | GEONOMICSDRILLED-CHEVRON(DO-15)(USGS-SASS99) | 0 | 53.6 | 1.7 | SMU EST |  |  |  | 1134 | [5 empty] | 1927.8 | [11 empty] | G |  |  | END
SMUWesternGeothermal | Brady Fault | B-8 | BENO823 | 22N/26E-12BD | NV | BASIN AND RANGE | -119.0125 | 39.7897 | 0/ 0/75 |  |  | 1057.6 |  |  |  |  | 132.2 | 132.2 |  | REF (M-52)Wellprovidesfluidforfooddehydrationplant. | 0 | 1057.6 | 2.2 | SMU EST |  |  |  | 108 | [5 empty] | 237.6 | [11 empty] | G |  |  | END
SMUWesternGeothermal | Beowawe | B-9-79 | DO1 | 31N/48E-9 | NV | BASIN AND RANGE | -116.5667 | 40.5733 | 6/27/79 |  | 1488 | 152.4 |  |  |  |  | 27.17 | 27.17 | VOLCANIC ALLUVIUM | REF (DO-1)(SMITH83;M61)Morethanonetemperaturelog. | 0 | 150.9 | 1.7 | SMU EST |  |  |  | 112.9 | [5 empty] | 191.93 | [11 empty] | G |  |  | END
SMUWesternGeothermal | BACON FLAT | Bacon Flat 24-17 oil well | FRENCH94 | 7N/57E-17 | NV | BASIN AND RANGE | -115.5938 | 38.4625 |  |  |  | 1653 |  |  |  |  | 153 | 153 |  | OIL WELLIN NYE COUNTY | 0 | 1653 | [5 empty] | 85.3 | [5 empty] | 125 | [11 empty] | G |  |  | END
SMUWesternGeothermal | BEOWAWE | Beowawe No.1 | ATRI73 | 31N/48E-17B | NV | BASIN AND RANGE | -116.5925 | 40.5628 |  | 1959-10-21 |  | 583.23 |  |  |  |  | 158 |  |  | S-33 (GRADIENT BASED ON A SURFACE TEMP OF 14°C) | 10 | 58 | 1.4 | SMU EST. BASED ON SASS01 FOR VALLEY SED. |  |  |  | 3000 | [5 empty] | 4200 | [11 empty] | G |  |  | END
SMUWesternGeothermal | BEOWAWE | Beowawe No.2 | ATRI73(FAUL973) | 31N/48E-17B | NV | BASIN AND RANGE | -116.592 | 40.5605 |  | 1965-05-10 |  | 217.99 |  |  |  |  | 156 |  |  | S-33 (GRADIENT BASED ON A SURFACE TEMP OF 14°C) | 10 | 152 | 1.4 | SMU EST. BASED ON SASS01 FOR VALLEY SED. |  |  |  | 1000 | [5 empty] | 1400 | [11 empty] | G |  |  | END
SMUWesternGeothermal | WINNEMUCCA AMS | BM1 | PHIL98 | 33N/45E-28 | NV | BASIN AND RANGE | -116.8915 | 40.7086 | [11 empty] | REF (WINNEUCCA MAP)Lithology from Nevada Co. Geol. Map CDROM. |  |  | 1.4 | SMU EST. BASED ON SASS01 FOR VALLEY SED. |  |  |  | 87.36 | [5 empty] | 122.304 | [11 empty] | G |  |  | END
SMUWesternGeothermal | WINNEMUCCA AMS | BM1 | PHIL98 | 31N/45E-34 | NV | BASIN AND RANGE | -116.8893 | 40.5105 | [10 empty] | Qf -OlderAlluvial fan deposits | REF (WINNEUCCA MAP)Lithology from Nevada Co. Geol. Map CDROM. |  |  | 2.5 | SMU EST |  |  |  | 71.89 | [5 empty] | 179.725 | [11 empty] | G |  |  | END
SMUWesternGeothermal | WINNEMUCCA AMS | BM12 | PHIL98 | 31N/45E-17 | NV | BASIN AND RANGE | -116.9211 | 40.5533 | [10 empty] | Qoa -Older alluvium | REF (WINNEUCCA MAP)Lithology from Nevada Co. Geol. Map CDROM. |  |  | 2.25 | SMU EST |  |  |  | 134.68 | [5 empty] | 303.03 | [11 empty] | G |  |  | END
SMUWesternGeothermal | WINNEMUCCA AMS | BM13 | PHIL98 | 33N/44E-27 | NV | BASIN AND RANGE | -117.0045 | 40.7029 | [10 empty] | Qoa -Older alluvium | REF (WINNEUCCA MAP)Lithology from Nevada Co. Geol. Map CDROM. |  |  | 2.25 | SMU EST |  |  |  | 73.71 | [5 empty] | 165.8475 | [11 empty] | G |  |  | END
SMUWesternGeothermal | WINNEMUCCA AMS | BM14 | PHIL98 | 34N/43E-25 | NV | BASIN AND RANGE | -117.0839 | 40.7878 | [10 empty] | Qoa -Older alluvium | REF (WINNEUCCA MAP)Lithology from Nevada Co. Geol. Map CDROM. |  |  | 2.25 | SMU EST |  |  |  | 74.802 | [5 empty] | 168.3045 | [11 empty] | G |  |  | END
SMUWesternGeothermal | WINNEMUCCA AMS | BM15 | PHIL98 | 34N/43E-7 | NV | BASIN AND RANGE | -117.1831 | 40.8321 | [10 empty] | Qoa -Older alluvium | REF (WINNEUCCA MAP)Lithology from Nevada Co. Geol. Map CDROM. |  |  | 2.25 | SMU EST |  |  |  | 98.28 | [5 empty] | 221.13 | [11 empty] | G |  |  | END
SMUWesternGeothermal | WINNEMUCCA AMS | BM16 | PHIL98 | 34N/42E-27 | NV | BASIN AND RANGE | -117.2383 | 40.7939 | [10 empty] | PPPh -Havallah formation / gravel deposits | REF (WINNEUCCA MAP)Lithology from Nevada Co. Geol. Map CDROM. |  |  | 3 | SMU EST |  |  |  | 144.69 | [5 empty] | 434.07 | [11 empty] | G |  |  | END
SMUWesternGeothermal | WINNEMUCCA AMS | BM17 | PHIL98 | 34N/44E-15 | NV | BASIN AND RANGE | -117.0041 | 40.8204 | [10 empty] | Qoa -Older alluvium | REF (WINNEUCCA MAP)Lithology from Nevada Co. Geol. Map CDROM. |  |  | 2.25 | SMU EST |  |  |  | 162.526 | [5 empty] | 365.6835 | [11 empty] | G |  |  | END
SMUWesternGeothermal | WINNEMUCCA AMS | BM18 | PHIL98 | 35N/44E-15 | NV | BASIN AND RANGE | -117.0006 | 40.9121 | [10 empty] | Qoa -Older alluvium | REF (WINNEUCCA MAP)Lithology from Nevada Co. Geol. Map CDROM. |  |  | 2.25 | SMU EST |  |  |  | 62.79 | [5 empty] | 141.2775 | [11 empty] | G |  |  | END
SMUWesternGeothermal | WINNEMUCCA AMS | BM2 | PHIL98 | 34N/45E-33 | NV | BASIN AND RANGE | -116.9122 | 40.7772 | [10 empty] | Qf -Alluvial fan deposits | REF (WINNEUCCA MAP)Lithology from Nevada Co. Geol. Map CDROM. |  |  | 2.5 | SMU EST |  |  |  | 64.792 | [5 empty] | 161.98 | [11 empty] | G |  |  | END
SMUWesternGeothermal | WINNEMUCCA AMS | BM20 | PHIL98 | 30N/43E-29 | NV | BASIN AND RANGE | -117.1647 | 40.4416 | [10 empty] | Qoa -Older alluvium | REF (WINNEUCCA MAP)Lithology from Nevada Co. Geol. Map CDROM. |  |  | 2.25 | SMU EST |  |  |  | 57.33 | [5 empty] | 128.9925 | [11 empty] | G |  |  | END
SMUWesternGeothermal | WINNEMUCCA AMS | BM24 | PHIL98 | 31N/42E-5 | NV | BASIN AND RANGE | -117.2623 | 40.5806 | [10 empty] | PPPh -Havallah formation -ARGILLITE CHERT LIMESTONE SANDSTONE | REF (WINNEUCCA MAP)Lithology from Nevada Co. Geol. Map CDROM. |  |  | 3.5 | SMU EST |  |  |  | 36.4 | [5 empty] | 127.4 | [11 empty] | G |  |  | END
SMUWesternGeothermal | WINNEMUCCA AMS | BM25 | PHIL98 | 32N/47E-7 | NV | BASIN AND RANGE | -116.7234 | 40.6617 | [10 empty] | Qf -Alluvial fan deposits | REF (WINNEUCCA MAP)Lithology from Nevada Co. Geol. Map CDROM. |  |  | 2.5 | SMU EST |  |  |  | 69.16 | [5 empty] | 172.9 | [11 empty] | G |  |  | END
SMUWesternGeothermal | WINNEMUCCA AMS | BM28 | PHIL98 | 32N/48E-26 | NV | BASIN AND RANGE | -116.5306 | 40.6217 | [10 empty] | Qoa -Older alluvium | REF (WINNEUCCA MAP)Lithology from Nevada Co. Geol. Map CDROM. |  |  | 2.25 | SMU EST |  |  |  | 103.74 | [5 empty] | 233.415 | [11 empty] | G |  |  | END
SMUWesternGeothermal | WINNEMUCCA AMS | BM29 | PHIL98 | 33N/47E-3 | NV | BASIN AND RANGE | -116.6524 | 40.761 | [10 empty] | Qoa -Older alluvium | REF (WINNEUCCA MAP)Lithology from Nevada Co. Geol. Map CDROM. |  |  | 2.25 | SMU EST |  |  |  | 83.72 | [5 empty] | 188.37 | [11 empty] | G |  |  | END
SMUWesternGeothermal | WINNEMUCCA AMS | BM3 | PHIL98 | 35N/45E-33 | NV | BASIN AND RANGE | -116.901 | 40.8615 | [10 empty] | Qf -Alluvial fan deposits | REF (WINNEUCCA MAP)Lithology from Nevada Co. Geol. Map CDROM. |  |  | 2.5 | SMU EST |  |  |  | 85.176 | [5 empty] | 212.94 | [11 empty] | G |  |  | END
SMUWesternGeothermal | WINNEMUCCA AMS | BM31 | PHIL98 | 35N/46E-1 | NV | BASIN AND RANGE | -116.7411 | 40.9412 | [10 empty] | Qoa -Older alluvium | REF (WINNEUCCA MAP)Lithology from Nevada Co. Geol. Map CDROM. |  |  | 2.25 | SMU EST |  |  |  | 54.6 | [5 empty] | 122.85 | [11 empty] | G |  |  | END
SMUWesternGeothermal | WINNEMUCCA AMS | BM32 | PHIL98 | 36N/47E-25 | NV | BASIN AND RANGE | -116.6178 | 40.9702 | [10 empty] | Qoa -Older alluvium | REF (WINNEUCCA MAP)Lithology from Nevada Co. Geol. Map CDROM. |  |  | 2.25 | SMU EST |  |  |  | 112.84 | [5 empty] | 253.89 | [11 empty] | G |  |  | END
SMUWesternGeothermal | WINNEMUCCA AMS | BM33 | PHIL98 | 35N/42E-8 | NV | BASIN AND RANGE | -117.2763 | 40.9229 | [10 empty] | Qoa -Older alluvium | REF (WINNEUCCA MAP)Lithology from Nevada Co. Geol. Map CDROM. |  |  | 2.25 | SMU EST |  |  |  | 128.674 | [5 empty] | 289.5165 | [11 empty] | G |  |  | END
SMUWesternGeothermal | WINNEMUCCA AMS | BM34 | PHIL98 | 35N/41E-26 | NV | BASIN AND RANGE | -117.3224 | 40.8737 | [10 empty] | PPPh -Havallah formation -ARGILLITE CHERT LIMESTONE SANDSTONE | REF (WINNEUCCA MAP)Lithology from Nevada Co. Geol. Map CDROM. |  |  | 3.5 | SMU EST |  |  |  | 40.95 | I |  |  |  |  | 143.325 | [11 empty] | G |  |  | END
SMUWesternGeothermal | WINNEMUCCA AMS | BM35 | PHIL98 | 34N/42E-8 | NV | BASIN AND RANGE | -117.2716 | 40.8363 | [10 empty] | Qoa -Older alluvium | REF (WINNEUCCA MAP)Lithology from Nevada Co. Geol. Map CDROM. |  |  | 2.25 | SMU EST |  |  |  | 54.236 | [5 empty] | 122.031 | [11 empty] | G |  |  | END
SMUWesternGeothermal | WINNEMUCCA AMS | BM36 | PHIL98 | 34N/41E-21 | NV | BASIN AND RANGE | -117.366 | 40.8038 | [10 empty] | PPPh -Havallah formation -ARGILLITE CHERT LIMESTONE SANDSTONE | REF (WINNEUCCA MAP)Lithology from Nevada Co. Geol. Map CDROM. |  |  | 3.5 | SMU EST |  |  |  | 78.26 | [5 empty] | 273.91 | [11 empty] | G |  |  | END
SMUWesternGeothermal | WINNEMUCCA AMS | BM39 | PHIL98 | 36N/42E-15 | NV | BASIN AND RANGE | -117.2331 | 40.9941 | [10 empty] | PPPh -Havallah formation -ARGILLITE CHERT LIMESTONE SANDSTONE | REF (WINNEUCCA MAP)Lithology from Nevada Co. Geol. Map CDROM. |  |  | 3.5 | SMU EST |  |  |  | 138.502 | [5 empty] | 484.757 | [11 empty] | G |  |  | END
SMUWesternGeothermal | WINNEMUCCA AMS | BM4 | PHIL98 | 35N/45E-1 | NV | BASIN AND RANGE | -116.855 | 40.9433 | [10 empty] | Tr -Rhyolite | REF (WINNEUCCA MAP)Lithology from Nevada Co. Geol. Map CDROM. |  |  | 1.6 | SMU EST |  |  |  | 212.394 | [5 empty] | 339.8304 | [11 empty] | G |  |  | END
SMUWesternGeothermal | WINNEMUCCA AMS | BM40 | PHIL98 | 36N/43E-30 | NV | BASIN AND RANGE | -117.1658 | 40.9626 | [10 empty] | PPPh -Havallah formation -ARGILLITE CHERT LIMESTONE SANDSTONE | REF (WINNEUCCA MAP)Lithology from Nevada Co. Geol. Map CDROM. |  |  | 3.5 | SMU EST |  |  |  | 51.87 | [5 empty] | 181.545 | [11 empty] | G |  |  | END
SMUWesternGeothermal | WINNEMUCCA AMS | BM41 | PHIL98 | 35N/43E-16 | NV | BASIN AND RANGE | -117.1411 | 40.9132 | [10 empty] | PPPh -Havallah formation -ARGILLITE CHERT LIMESTONE SANDSTONE | REF (WINNEUCCA MAP)Lithology from Nevada Co. Geol. Map CDROM. |  |  | 3.5 | SMU EST |  |  |  | 165.802 | [5 empty] | 580.307 | [11 empty] | G |  |  | END
SMUWesternGeothermal | WINNEMUCCA AMS | BM43 | PHIL98 | 32N/46E-34 | NV | BASIN AND RANGE | -116.7731 | 40.6041 | [10 empty] | Qf -Alluvial fan deposits | REF (WINNEUCCA MAP)Lithology from Nevada Co. Geol. Map CDROM. |  |  | 2.5 | SMU EST |  |  |  | 92.638 | [5 empty] | 231.595 | [11 empty] | G |  |  | END
SMUWesternGeothermal | WINNEMUCCA AMS | BM45 | PHIL98 | 31N/49E-7 | NV | BASIN AND RANGE | -116.4871 | 40.5669 | [10 empty] | Qf -Alluvial fan deposits | REF (WINNEUCCA MAP)Lithology from Nevada Co. Geol. Map CDROM. |  |  | 2.5 | SMU EST |  |  |  | 67.34 | [5 empty] | 168.35 | [11 empty] | G |  |  | END
SMUWesternGeothermal | WINNEMUCCA AMS | BM46 | PHIL98 | 30N/48E-11 | NV | BASIN AND RANGE | -116.539 | 40.4798 | [10 empty] | Qf -Alluvial fan deposits | REF (WINNEUCCA MAP)Lithology from Nevada Co. Geol. Map CDROM. |  |  | 2.5 | SMU EST |  |  |  | 78.078 | [5 empty] | 195.195 | [11 empty] | G |  |  | END
SMUWesternGeothermal | WINNEMUCCA AMS | BM47 | PHIL98 | 29N/48E-9 | NV | BASIN AND RANGE | -116.5766 | 40.3967 | [10 empty] | Qf -Alluvial fan deposits | REF (WINNEUCCA MAP)Lithology from Nevada Co. Geol. Map CDROM. |  |  | 2.5 | SMU EST |  |  |  | 49.686 | [5 empty] | 124.215 | [11 empty] | G |  |  | END
SMUWesternGeothermal | WINNEMUCCA AMS | BM49 | PHIL98 | 28N/49E-5 | NV | BASIN AND RANGE | -116.4759 | 40.3271 | [10 empty] | Qal -Alluvium | REF (WINNEUCCA MAP)Lithology from Nevada Co. Geol. Map CDROM. |  |  | 1.5 | SMU EST |  |  |  | 126.672 | [5 empty] | 190.008 | [11 empty] | G |  |  | END
SMUWesternGeothermal | WINNEMUCCA AMS | BM5 | PHIL98 | 36N/44E-25 | NV | BASIN AND RANGE | -116.9638 | 40.9606 | [10 empty] | Tr -Rhyolite | REF (WINNEUCCA MAP)Lithology from Nevada Co. Geol. Map CDROM. |  |  | 1.6 | SMU EST |  |  |  | 98.28 | [5 empty] | 157.248 | [11 empty] | G |  |  | END
SMUWesternGeothermal | WINNEMUCCA AMS | BM51 | PHIL98 | 30N/49E-10 | NV | BASIN AND RANGE | -116.4488 | 40.4854 | [10 empty] | Qoa -Older alluvium | REF (WINNEUCCA MAP)Lithology from Nevada Co. Geol. Map CDROM. |  |  | 2.25 | SMU EST |  |  |  | 86.814 | [5 empty] | 195.3315 | [11 empty] | G |  |  | END
SMUWesternGeothermal | BLUE MOUNTAIN | BM-58 | FAIR992 | 36N/34E-22AA | NV | BASIN AND RANGE | -118.1382 | 40.9882 |  |  |  | 132 |  |  |  |  | 73.9 | 73.9 | Siliciclastic medasedimentary | MAX °C @132M | 0 |  | 3.7 | SMU EST |  |  |  | 500 | [5 empty] | 1850 | [11 empty] | G |  |  | END
SMUWesternGeothermal | WINNEMUCCA AMS | BM59 | PHIL98 | 31N/44E-23 | NV | BASIN AND RANGE | -116.9767 | 40.5376 | [10 empty] | Qoa -Older alluvium | REF (WINNEUCCA MAP)Lithology from Nevada Co. Geol. Map CDROM. |  |  | 2.25 | SMU EST |  |  |  | 76.44 | [5 empty] | 171.99 | [11 empty] | G |  |  | END
SMUWesternGeothermal | WINNEMUCCA AMS | BM60 | PHIL98 | 32N/45E-33 | NV | BASIN AND RANGE | -116.8982 | 40.5951 | [10 empty] | Qoa -Older alluvium | REF (WINNEUCCA MAP)Lithology from Nevada Co. Geol. Map CDROM. |  |  | 2.25 | SMU EST |  |  |  | 119.21 | [5 empty] | 268.2225 | [11 empty] | G |  |  | END
SMUWesternGeothermal | WINNEMUCCA AMS | BM61 | PHIL98 | 31N/45E-14 | NV | BASIN AND RANGE | -116.8643 | 40.5526 | [10 empty] | Qoa -Older alluvium | REF (WINNEUCCA MAP)Lithology from Nevada Co. Geol. Map CDROM. |  |  | 2.25 | SMU EST |  |  |  | 91 | [5 empty] | 204.75 | [11 empty] | G |  |  | END
SMUWesternGeothermal | WINNEMUCCA AMS | BM63 | PHIL98 | 35N/46E-5 | NV | BASIN AND RANGE | -116.8096 | 40.9406 | [10 empty] | Tr -Rhyolite | REF (WINNEUCCA MAP)Lithology from Nevada Co. Geol. Map CDROM. |  |  | 1.6 | SMU EST |  |  |  | 140.14 | [5 empty] | 224.224 | [11 empty] | G |  |  | END
SMUWesternGeothermal | WINNEMUCCA AMS | BM65 | PHIL98 | 36N/47E-29 | NV | BASIN AND RANGE | -116.6936 | 40.9678 | [10 empty] | Qa -Valley alluvium and stream deposits | REF (WINNEUCCA MAP)Lithology from Nevada Co. Geol. Map CDROM. |  |  | 2 | SMU EST |  |  |  | 78.26 | [5 empty] | 156.52 | [11 empty] | G |  |  | END
SMUWesternGeothermal | WINNEMUCCA AMS | BM66 | PHIL98 | 36N/47E-14 | NV | BASIN AND RANGE | -116.6279 | 40.9943 | [10 empty] | Ttsl -Tuff and sedimentary rocks | REF (WINNEUCCA MAP)Lithology from Nevada Co. Geol. Map CDROM. |  |  | 1.8 | SMU EST |  |  |  | 132.86 | [5 empty] | 239.148 | [11 empty] | G |  |  | END
SMUWesternGeothermal | WINNEMUCCA AMS | BM68 | PHIL98 | 30N/50E-12 | NV | BASIN AND RANGE | -116.2938 | 40.4855 | [10 empty] | Qa -Valley alluvium and stream deposits | REF (WINNEUCCA MAP)Lithology from Nevada Co. Geol. Map CDROM. |  |  | 2 | SMU EST |  |  |  | 65.52 | [5 empty] | 131.04 | [11 empty] | G |  |  | END
SMUWesternGeothermal | WINNEMUCCA AMS | BM71 | PHIL98 | 35N/45E-13 | NV | BASIN AND RANGE | -116.8575 | 40.9048 | [10 empty] | Tr -Rhyolite | REF (WINNEUCCA MAP)Lithology from Nevada Co. Geol. Map CDROM. |  |  | 1.6 | SMU EST |  |  |  | 98.28 | [5 empty] | 157.248 | [11 empty] | G |  |  | END
SMUWesternGeothermal | WINNEMUCCA AMS | BM72 | PHIL98 | 36N/45E-35 | NV | BASIN AND RANGE | -116.8636 | 40.9576 | [10 empty] | Tr -Rhyolite | REF (WINNEUCCA MAP)Lithology from Nevada Co. Geol. Map CDROM. |  |  | 1.6 | SMU EST |  |  |  | 118.3 | [5 empty] | 189.28 | [11 empty] | G |  |  | END
SMUWesternGeothermal | WINNEMUCCA AMS | BM73 | PHIL98 | 35N/46E-10 | NV | BASIN AND RANGE | -116.7776 | 40.9153 | [10 empty] | Qoa -Older alluvium | REF (WINNEUCCA MAP)Lithology from Nevada Co. Geol. Map CDROM. |  |  | 2.25 | SMU EST |  |  |  | 149.24 | [5 empty] | 335.79 | [11 empty] | G |  |  | END
SMUWesternGeothermal | WINNEMUCCA AMS | BM74 | PHIL98 | 35N/47E-17 | NV | BASIN AND RANGE | -116.6946 | 40.9108 | [10 empty] | Qa -Valley alluvium and stream deposits | REF (WINNEUCCA MAP)Lithology from Nevada Co. Geol. Map CDROM. |  |  | 2 | SMU EST |  |  |  | 121.94 | [5 empty] | 243.88 | [11 empty] | G |  |  | END
SMUWesternGeothermal | WINNEMUCCA AMS | BM75 | PHIL98 | 35N/46E-35 | NV | BASIN AND RANGE | -116.7623 | 40.8705 | [10 empty] | Tb -Some older basalt flows and basalt dikes | REF (WINNEUCCA MAP)Lithology from Nevada Co. Geol. Map CDROM. |  |  | 1.6 | SMU EST |  |  |  | 87.36 | [5 empty] | 139.776 | [11 empty] | G |  |  | END
SMUWesternGeothermal | WINNEMUCCA AMS | BM76 | PHIL98 | 35N/47E-1 | NV | BASIN AND RANGE | -116.6187 | 40.9338 | [10 empty] | Ts5 -Tuffaceous sedimentary rocks | REF (WINNEUCCA MAP)Lithology from Nevada Co. Geol. Map CDROM. |  |  | 1.8 | SMU EST |  |  |  | 101.92 | [5 empty] | 183.456 | [11 empty] | G |  |  | END
SMUWesternGeothermal | BLUE MOUNTAIN | BM-78 | FAIR992 | 36N/34E-14BB | NV | BASIN AND RANGE | -118.1336 | 40.9983 |  |  |  | 152.4 |  |  |  |  | 44.83 | 44.83 | Siliciclastic medasedimentary | MAX °C @ 54M |  |  | 3.7 | SMU EST |  |  |  | 321 | [5 empty] | 1187.7 | [11 empty] | G |  |  | END
SMUWesternGeothermal | WINNEMUCCA AMS | BM8 | PHIL98 | 30N/44E-32 | NV | BASIN AND RANGE | -117.0553 | 40.4217 | [10 empty] | Qf -Alluvial fan deposits | REF (WINNEUCCA MAP)Lithology from Nevada Co. Geol. Map CDROM. |  |  | 2.5 | SMU EST |  |  |  | 110.656 | [5 empty] | 276.64 | [11 empty] | G |  |  | END
SMUWesternGeothermal | BLUE MOUNTAIN | BM-80 | FAIR992 | 36N/34E-14AD | NV | BASIN AND RANGE | -118.1206 | 40.9957 |  |  |  | 102 |  |  |  |  | 67.78 | 67.78 | Siliciclastic medasedimentary | MAX °C @ 90M |  |  | 3.7 | SMU EST |  |  |  | 344 | [5 empty] | 1272.8 | [11 empty] | G |  |  | END
SMUWesternGeothermal | BLUE MOUNTAIN | BM-81 | FAIR992 | 36N/34E-14AD | NV | BASIN AND RANGE | -118.1192 | 40.995 |  |  |  | 80 | 80 | 80 |  |  | 62.29 | 62.29 | Siliciclastic medasedimentary |  |  |  | 3.7 | SMU EST |  |  |  | 436 | [5 empty] | 1613.2 | [11 empty] | G |  |  | END
SMUWesternGeothermal | WINNEMUCCA AMS | BM82 | PHIL98 | 27N/42E-7 | NV | BASIN AND RANGE | -117.2926 | 40.2285 | [10 empty] | Ts5 -Tuffaceous sedimentary rocks | REF (WINNEUCCA MAP)Lithology from Nevada Co. Geol. Map CDROM. |  |  | 1.8 | SMU EST |  |  |  | 74.62 | [5 empty] | 134.316 | [11 empty] | G |  |  | END
SMUWesternGeothermal | WINNEMUCCA AMS | BM84 | PHIL98 | 35N/49E-19 | NV | BASIN AND RANGE | -116.4922 | 40.8955 | [10 empty] | Qoa -Older alluvium | REF (WINNEUCCA MAP)Lithology from Nevada Co. Geol. Map CDROM. |  |  | 2.25 | SMU EST |  |  |  | 63.7 | [5 empty] | 143.325 | [11 empty] | G |  |  | END
SMUWesternGeothermal | BLUE MOUNTAIN | BM-84 | FAIR992 | 36N/34E-14AD | NV | BASIN AND RANGE | -118.1196 | 40.9979 |  |  |  | 138.7 |  |  |  |  | 66.48 | 66.48 | Siliciclastic medasedimentary | MAX °C @ 110M |  |  | 3.7 | SMU EST |  |  |  | 370 | [5 empty] | 1369 | [11 empty] | G |  |  | END
SMUWesternGeothermal | BLUE MOUNTAIN | BM-85 | FAIR992 | 36N/34E-14AD | NV | BASIN AND RANGE | -118.1196 | 40.9961 |  |  |  | 126.5 |  |  |  |  | 70.06 | 70.06 | Siliciclastic medasedimentary | MAX °C @ 114M |  |  | 3.7 | SMU EST |  |  |  | 443 | [5 empty] | 1639.1 | [11 empty] | G |  |  | END
SMUWesternGeothermal | WINNEMUCCA AMS | BM86 | PHIL98 | 27N/41E-11 | NV | BASIN AND RANGE | -117.3231 | 40.2194 | [10 empty] | Ts5 -Tuffaceous sedimentary rocks | REF (WINNEUCCA MAP)Lithology from Nevada Co. Geol. Map CDROM. |  |  | 1.8 | SMU EST |  |  |  | 69.16 | [5 empty] | 124.488 | [11 empty] | G |  |  | END
SMUWesternGeothermal | BLUE MOUNTAIN | BM-86 | FAIR992 | 36N/34E-14AD | NV | BASIN AND RANGE | -118.1221 | 40.9979 |  |  |  | 99.1 |  |  |  |  | 69.82 | 69.82 | Siliciclastic medasedimentary | MAX °C @ 89M |  |  | 3.7 | SMU EST |  |  |  | 485 | [5 empty] | 1794.5 | [11 empty] | G |  |  | END
SMUWesternGeothermal | WINNEMUCCA AMS | BM87 | PHIL98 | 27N/41E-15 | NV | BASIN AND RANGE | -117.3564 | 40.2111 | [10 empty] | Ts5 -Tuffaceous sedimentary rocks | REF (WINNEUCCA MAP)Lithology from Nevada Co. Geol. Map CDROM. |  |  | 1.8 | SMU EST |  |  |  | 67.34 | [5 empty] | 121.212 | [11 empty] | G |  |  | END
SMUWesternGeothermal | WINNEMUCCA AMS | BM88 | PHIL98 | 27N/41E-10 | NV | BASIN AND RANGE | -117.3446 | 40.2238 | [10 empty] | Ts5 -Tuffaceous sedimentary rocks | REF (WINNEUCCA MAP)Lithology from Nevada Co. Geol. Map CDROM. |  |  | 1.8 | SMU EST |  |  |  | 94.64 | [5 empty] | 170.352 | [11 empty] | G |  |  | END
SMUWesternGeothermal | WINNEMUCCA AMS | BM89 | PHIL98 | 27N/41E-11 | NV | BASIN AND RANGE | -117.3384 | 40.231 | [10 empty] | Ts5 -Tuffaceous sedimentary rocks | REF (WINNEUCCA MAP)Lithology from Nevada Co. Geol. Map CDROM. |  |  | 1.8 | SMU EST |  |  |  | 72.8 | [5 empty] | 131.04 | [11 empty] | G |  |  | END
SMUWesternGeothermal | BLUE MOUNTAIN | BM-89 | FAIR992 | 36N/34E-22CD | NV | BASIN AND RANGE | -118.1484 | 40.9752 |  |  |  | 126.5 |  |  |  |  | 55.6 | 55.6 | Siliciclastic medasedimentary | MAX °C @ 79.9M |  |  | 3.7 | SMU EST |  |  |  | 85 | [5 empty] | 314.5 | [11 empty] | G |  |  | END
SMUWesternGeothermal | WINNEMUCCA AMS | BM9 | PHIL98 | 30N/44E-21 | NV | BASIN AND RANGE | -117.0324 | 40.4592 | [10 empty] | Qf -Alluvial fan deposits | REF (WINNEUCCA MAP)Lithology from Nevada Co. Geol. Map CDROM. |  |  | 2.5 | SMU EST |  |  |  | 63.154 | [5 empty] | 157.885 | [11 empty] | G |  |  | END
SMUWesternGeothermal | WINNEMUCCA AMS | BM90 | PHIL98 | 27N/42E-18 | NV | BASIN AND RANGE | -117.2978 | 40.2153 | [10 empty] | Ts5 -Tuffaceous sedimentary rocks | REF (WINNEUCCA MAP)Lithology from Nevada Co. Geol. Map CDROM. |  |  | 1.8 | SMU EST |  |  |  | 87.36 | [5 empty] | 157.248 | [11 empty] | G |  |  | END
SMUWesternGeothermal | BLUE MOUNTAIN | BM-90 | FAIR992 | 36N/34E-22DC | NV | BASIN AND RANGE | -118.1445 | 40.9755 |  |  |  | 167.6 |  |  |  |  | 74 | 74 | Siliciclastic medasedimentary | MAX °C @ 49.4M |  |  | 3.7 | SMU EST |  |  |  | 431 | [5 empty] | 1594.7 | [11 empty] | G |  |  | END
SMUWesternGeothermal | BLUE MOUNTAIN | BM-91 | FAIR992 | 36N/34E-14CD | NV | BASIN AND RANGE | -118.1245 | 40.9923 |  |  |  | 88.4 |  |  |  |  | 49.93 | 49.93 | Siliciclastic medasedimentary | MAX °C @ 34.6M |  |  | 3.7 | SMU EST |  |  |  | 738 | [5 empty] | 2730.6 | [11 empty] | G |  |  | END
SMUWesternGeothermal | BLUE MOUNTAIN | BM-92 | FAIR992 | 36N/34E-22AB | NV | BASIN AND RANGE | -118.1455 | 40.9877 |  |  |  | 243.8 |  |  |  |  | 65.11 | 65.11 | Siliciclastic medasedimentary | MAX °C @ 215M |  |  | 3.7 | SMU EST |  |  |  | 142 | [5 empty] | 525.4 | [11 empty] | G |  |  | END
SMUWesternGeothermal | BLUE MOUNTAIN | BM-93 | FAIR992 | 36N/34E-14CD | NV | BASIN AND RANGE | -118.1241 | 40.9921 |  |  |  | 125 |  |  |  |  | 81.19 | 81.19 | Siliciclastic medasedimentary | MAX °C @ 107.9M |  |  | 3.7 | SMU EST |  |  |  | 313 | [5 empty] | 1158.1 | [11 empty] | G |  |  | END
SMUWesternGeothermal | WINNEMUCCA AMS | BMGL1 | PHIL98 | 31N/42E-29 | NV | BASIN AND RANGE | -117.2627 | 40.5274 | [10 empty] | PPPh -Havallah formation -ARGILLITE CHERT LIMESTONE SANDSTONE | REF (WINNEUCCA MAP)Lithology from Nevada Co. Geol. Map CDROM. |  |  | 3.5 | SMU EST |  |  |  | 103.012 | [5 empty] | 360.542 | [11 empty] | G |  |  | END
SMUWesternGeothermal | WINNEMUCCA AMS | BMT | PHIL98 | 28N/47E-8 | NV | BASIN AND RANGE | -116.6949 | 40.3091 | [10 empty] | Qv/Tg -Granitic intrusive rocks | REF (WINNEUCCA MAP)Lithology from Nevada Co. Geol. Map CDROM. |  |  | 3 | SMU EST |  |  |  | 0 | I |  |  |  |  | 0 | [11 empty] | G |  |  | END
SMUWesternGeothermal | RENO AMS | BORAX SPRING | PHIL98 | 17N/30E-11 | NV | BASIN AND RANGE | -118.574 | 39.3575 | [10 empty] | Qya -younger alluvium | REF (Reno map) Lithology from Nevada Co. Geol. Map CDROM. |  |  | 1.8 | SMU EST |  |  |  | 2548 | [5 empty] | 4586.4 | [11 empty] | G |  |  | END
SMUWesternGeothermal | LOVELOCK AMS | BRAH | PHIL98 |  | NV | BASIN AND RANGE | -119.341 | 40.7786 | [10 empty] | Qsl - Undiff. Quat. sed. lake alluv. talus playa dep | REF (Lovelock Map) Lithology from Nevada Co. Geol. Map CDROM. |  |  | 1.8 | SMU EST |  |  |  | 163.8 | [5 empty] | 294.84 | [11 empty] | G |  |  | END
SMUWesternGeothermal | LOVELOCK AMS | BRAH10A | PHIL98 | 35N/23E-35 | NV | BASIN AND RANGE | -119.339 | 40.8703 | [10 empty] | Qsl - Undiff. Quat. sed. lake alluv. talus playa dep | REF (Lovelock Map) Lithology from Nevada Co. Geol. Map CDROM. |  |  | 1.8 | SMU EST |  |  |  | 544.18 | [5 empty] | 979.524 | [11 empty] | G |  |  | END
SMUWesternGeothermal | Black Rock Desert | BRD12 | PHIL98 | 34N/23E-34 | NV | BASIN AND RANGE | -119.36 | 40.7815 |  | 10/06/1975 |  | 30.5 | [7 empty] | REF (Lovelock map) |  |  | 1.4 | SMU EST. BASED ON SASS01 FOR VALLEY SED. |  |  |  | 618.8 | [5 empty] | 866.32 | [11 empty] | G |  |  | END
SMUWesternGeothermal | Black Rock Desert | BRD13 | PHIL98 | 35N/23E-21 | NV | BASIN AND RANGE | -119.359 | 40.9034 |  | 10/06/1975 |  | 67 | [7 empty] | REF (Lovelock map) |  |  | 1.4 | SMU EST. BASED ON SASS01 FOR VALLEY SED. |  |  |  | 154.7 | [5 empty] | 216.58 | [11 empty] | G |  |  | END
SMUWesternGeothermal | Black Rock Desert | BRD14 | PHIL98 | 35N/24E-33 | NV | BASIN AND RANGE | -119.266 | 40.8734 |  | 10/06/1975 |  | 61 | [7 empty] | REF (Lovelock map) |  |  | 1.4 | SMU EST. BASED ON SASS01 FOR VALLEY SED. |  |  |  | 89.18 | [5 empty] | 124.852 | [11 empty] | G |  |  | END
SMUWesternGeothermal | Black Rock Desert | BRD15 | PHIL98 | 34N/24E-21 | NV | BASIN AND RANGE | -119.266 | 40.8218 |  | 10/06/1975 |  | 25 | [7 empty] | REF (Lovelock map) | [7 empty] | 0 | I | [16 empty] | G |  |  | END
SMUWesternGeothermal | Black Rock Desert | BRD17 | PHIL98 | 34N/24E-10 | NV | BASIN AND RANGE | -119.235 | 40.8412 |  | 10/06/1975 |  | 67 | [7 empty] | REF (Lovelock map) |  |  | 1.4 | SMU EST. BASED ON SASS01 FOR VALLEY SED. |  |  |  | 158.34 | [5 empty] | 221.676 | [11 empty] | G |  |  | END
SMUWesternGeothermal | Black Rock Desert | BRD3 | PHIL98 | 33N/24E-20 | NV | BASIN AND RANGE | -119.285 | 40.7304 |  | 10/06/1975 |  | 91.4 | [7 empty] | REF (Lovelock map) |  | 91 | [5 empty] | 0 | I | [16 empty] | G |  |  | END
SMUWesternGeothermal | BIG SMOKY VALLEY NV | BSD-2 | TREX804 | 11N/43E-17 | NV | BASIN AND RANGE | -117.1875 | 38.8117 | 5/ 0/80 | 4/ 7/80 | 1737 | 152.4 |  |  |  |  | 28.8 | 28.8 | CLAY (4.6-22.9m)-152.4mCOARSE-MEDIUM ALLUVIUM AND COLLUVIUM WITH<25%CLAY | REF (DR-14)LOCALGEOTHERMOMETRYANDGRAVITYSTUDIESAVAILABLE | 80 | 152.4 | 1.3 | SMU EST |  |  |  | 143 | [5 empty] | 185.9 | [11 empty] | G |  |  | END
SMUWesternGeothermal | Big Smoky Valley | BSV-4 | OXBOW85 | 11N/43E-8CD | NV | BASIN AND RANGE | -117.176 | 38.822 | 1985-12-05 | 1985-11-26 | 1692 | 768.3 | 45 |  |  |  | 105.4 | 105.4 |  | Oxbow letter and TD data | 60.9 | 152.4 | 1.4 | SMU EST. BASED ON SASS01 FOR VALLEY SED. |  |  |  | 194 | [5 empty] | 271.6 | [11 empty] | G
SMUWesternGeothermal | Big Smoky Valley | BSV-4 |  | 11N/43E-8CD | NV | MULTIPLE DEPTHS | -117.176 | 38.822 | [12 empty] | 274 | 707 | 1.4 | SMU EST. BASED ON SASS01 FOR VALLEY SED. |  |  |  | 70 | [5 empty] | 98 | [11 empty] | G |  |  | END
SMUWesternGeothermal | RENO AMS | BUR REC DH4 | PHIL98 | 18N/30E-12 | NV | BASIN AND RANGE | -118.557 | 39.4356 | [10 empty] | Qya -younger alluvium | REF (Reno map) Lithology from Nevada Co. Geol. Map CDROM. |  |  | 1.8 | SMU EST |  |  |  | 92.82 | [5 empty] | 167.076 | [11 empty] | G |  |  | END
SMUWesternGeothermal | WINNEMUCCA AMS NEVADA | BV-1 | SASS767 | 29N/41E-24CCA | NV | BASIN AND RANGE | -117.3217 | 40.3633 | 3/ 4/75 |  | 1408 | [7 empty] | SEDIMENTS- | THIS IS THE BUFFALO VALLEY SITE #1 THE FIRST CONDUCTIVITY VALUE (3.7) IS THE MEAN OF THE TWO EXTREME OUTCROP VALUE THE SECOND DEPTH RANGE RESULTS WERE LOGGED ONLY A FEW HOURS AFTER DRILLING THE LAST DEPTH RANGE IS THE MEAN OF THE TWO DEPTH RANGES | 30 | 60 | 1.34 | * |  |  |  | 213.5 | * |  | 213.5 |  |  | 270 |  |  | 270 | * | [7 empty] | G |  |  | 45 | 60 | 1.11 |  |  |  |  | 280 |  |  | 280 |  |  | 310 |  |  | 310 | [8 empty] | G |  |  | END
SMUWesternGeothermal | BUENA VISTA | BV10 | PHIL98 | 25N/34E-25 | NV | BASIN AND RANGE | -118.113 | 40.0087 | [10 empty] | Ql -Lake deposits | REF (Lovelock Map) Lithology from Nevada Co. Geol. Map CDROM. |  |  | 2 | SMU EST |  |  |  | 85.54 | [5 empty] | 171.08 | [11 empty] | G |  |  | END
SMUWesternGeothermal | BUENA VISTA | BV22 | PHIL98 | 26N/35E-35 | NV | BASIN AND RANGE | -118.006 | 40.0863 | [10 empty] | Ql -Lake deposits | REF (Lovelock Map) Lithology from Nevada Co. Geol. Map CDROM. |  |  | 2 | SMU EST |  |  |  | 116.48 | [5 empty] | 232.96 | [11 empty] | G |  |  | END
SMUWesternGeothermal | BUENA VISTA | BV23 | PHIL98 | 25N/35E-10 | NV | BASIN AND RANGE | -118.026 | 40.0597 | [10 empty] | Ql -Lake deposits | REF (Lovelock Map) Lithology from Nevada Co. Geol. Map CDROM. |  |  | 2 | SMU EST |  |  |  | 101.92 | [5 empty] | 203.84 | [11 empty] | G |  |  | END
SMUWesternGeothermal | BUENA VISTA | BV24 | PHIL98 | 25N/35E-15 | NV | BASIN AND RANGE | -118.021 | 40.0365 | [10 empty] | JTRa -Auld Lang Syne Group; slate phyll. hornf. qtzit | REF (Lovelock Map) Lithology from Nevada Co. Geol. Map CDROM. |  |  | 4 | SMU EST |  |  |  | 96.46 | [5 empty] | 385.84 | [11 empty] | G |  |  | END
SMUWesternGeothermal | BUENA VISTA | BV3 | PHIL98 | 26N/34E-21 | NV | BASIN AND RANGE | -118.161 | 40.1123 | [10 empty] | JTRa -Auld Lang Syne Group; slate phyll. hornf. qtzit | REF (Lovelock Map) Lithology from Nevada Co. Geol. Map CDROM. |  |  | 4 | SMU EST |  |  |  | 40.04 | [5 empty] | 160.16 | [11 empty] | G |  |  | END
SMUWesternGeothermal | BUENA VISTA | BV51 | PHIL98 | 25N/34E-20 | NV | BASIN AND RANGE | -118.186 | 40.0239 | [10 empty] | Ql -Lake deposits | REF (Lovelock Map) Lithology from Nevada Co. Geol. Map CDROM. |  |  | 2 | SMU EST |  |  |  | 67.34 | [5 empty] | 134.68 | [11 empty] | G |  |  | END
SMUWesternGeothermal | BUENA VISTA | BV7 | PHIL98 | 25N/35E-11 | NV | BASIN AND RANGE | -118.005 | 40.0535 | [10 empty] | Qal -Alluvium | REF (Lovelock Map) Lithology from Nevada Co. Geol. Map CDROM. |  |  | 1.5 | SMU EST |  |  |  | 229.32 | [5 empty] | 343.98 | [11 empty] | G |  |  | END
SMUWesternGeothermal | FISH LAKE - EMIGRANT | C | AMAX98 | 1S/36E-23 | NV | BASIN AND RANGE | -117.94 | 37.8433 |  |  |  | 147 |  |  |  |  | 28.5 | 28.5 |  | REF FILESFROMHARRYOLSON;INFOR.FROMMAPGOLDFIELDNVAMS | 10 | 147 | 1.4 | SMU EST. BASED ON SASS01 FOR VALLEY SED. |  |  |  | 173 | [5 empty] | 242.2 | [11 empty] | G | END
SMUWesternGeothermal | GABBS VALLEY | C16a | AL-AQUITAINE EXPLORATION | 12N/34E-35 | NV | BASIN AND RANGE | -118.1193 | 38.862 |  | 5/00/1976 |  | 382.62 | [6 empty] | VALLEY SEDIMENTS | EXPLORATION REPORT FROM DICK BENOIT | [7 empty] | 330 | [17 empty] | G |  |  | END
SMUWesternGeothermal | Humboldt House - Rye Patch | Campbell E-1 | BENO832 | 31N/33E-21 | NV | BASIN AND RANGE | -118.2667 | 40.531 |  | 12/ 0/77 |  | 559.4 |  |  |  |  | 183 | 183 |  | REF (DR-12) -PHILLIPS WELL | 0 | 559.4 | 1.4 | SMU EST. BASED ON SASS01 FOR VALLEY SED. |  |  |  | 299.3 | [5 empty] | 419.02 | [11 empty] | G |  |  | END
SMUWesternGeothermal | Humboldt House - Rye Patch | Campbell E-2 | BENO832 | 31N/33E-15 | NV | BASIN AND RANGE | -118.2483 | 40.55 | 4/30/79 | 3/11/79 | 1463 | 2457 |  |  |  |  | 192.4 | 192.4 | LITHOLOGYLOGISAVAILABLE | REF (DR-12)(M53)(USGS-SASS99) PHILLI[S WELL | 1524 | 2455.7 | 3.1 | SMU EST |  |  |  | 175.9 | [5 empty] | 545.29 | [11 empty] | G |  |  | END
SMUWesternGeothermal | Coyote Spring | CE-B010W | TREX824 | 13S/63E-0 | NV | BASIN AND RANGE | -114.8833 | 37.8017 |  |  | 762 | 30.5 |  |  |  |  | 22.8 | 22.8 |  | REF (DR-15) | 0 | 30.5 | 1.4 | SMU EST. BASED ON SASS01 FOR VALLEY SED. |  |  |  | 229 | [5 empty] | 320.6 | [11 empty] | G |  |  | END
SMUWesternGeothermal | Coyote Spring | CE-B014N | TREX824 | 11S/63E-0 | NV | BASIN AND RANGE | -114.92 | 37.915 |  |  | 762 | 28.9 |  |  |  |  | 23.1 | 23.1 |  | REF (DR-15) | 0 | 28.9 | 1.4 | SMU EST. BASED ON SASS01 FOR VALLEY SED. |  |  |  | 246 | [5 empty] | 344.4 | [11 empty] | G |  |  | END
SMUWesternGeothermal | Coyote Spring | CE-B02D | TREX824 | 12S/63E-0 | NV | BASIN AND RANGE | -114.9717 | 37.8267 |  |  | 762 | 48.7 |  |  |  |  | 25 | 25 |  | REF (DR-15) | 0 | 48.7 | 1.4 | SMU EST. BASED ON SASS01 FOR VALLEY SED. |  |  |  | 205 | [5 empty] | 287 | [11 empty] | G |  |  | END
SMUWesternGeothermal | Coyote Spring | CE-B05B | TREX824 | 13S/63E-0 | NV | BASIN AND RANGE | -114.895 | 37.8083 |  |  | 762 | 48.7 |  |  |  |  | 23.4 | 23.4 |  | REF (DR-15) | 0 | 48.7 | 1.4 | SMU EST. BASED ON SASS01 FOR VALLEY SED. |  |  |  | 164 | [5 empty] | 229.6 | [11 empty] | G |  |  | END
SMUWesternGeothermal | RENO AMS | CH6 | PHIL98 | 18N/34E-33 | NV | BASIN AND RANGE | -118.162 | 39.3896 | [10 empty] | Qya -younger alluvium | REF (Reno map) Lithology from Nevada Co. Geol. Map CDROM. |  |  | 1.8 | SMU EST |  |  |  | 0 | I |  |  |  |  | 0 | [11 empty] | G |  |  | END
SMUWesternGeothermal | MILLET AMS | CH-7 | PHIL98 | 16N/36E-19 | NV | BASIN AND RANGE | -117.9685 | 39.2407 | [10 empty] | Qoa -Older alluvium | REF (MILLET MAP) Lithology from Nevada Co. Geol. Map CDROM. |  |  | 2.25 | SMU EST |  |  |  | 81.9 | [5 empty] | 184.275 | [11 empty] | G |  |  | END
SMUWesternGeothermal | LOVELOCK AMS | CHEV A | PHIL98 | 29N/23E-21 | NV | BASIN AND RANGE | -119.398 | 40.3616 | [10 empty] | Ql -Lake deposits | REF (Lovelock Map) Lithology from Nevada Co. Geol. Map CDROM. |  |  | 2 | SMU EST |  |  |  | 154.7 | [5 empty] | 309.4 | [11 empty] | G |  |  | END
SMUWesternGeothermal | LOVELOCK AMS | CHEV1 | PHIL98 | 29N/23E-16 | NV | BASIN AND RANGE | -119.402 | 40.3763 | [10 empty] | Ql -Lake deposits | REF (Lovelock Map) Lithology from Nevada Co. Geol. Map CDROM. |  |  | 2 | SMU EST |  |  |  | 755.3 | [5 empty] | 1510.6 | [11 empty] | G |  |  | END
SMUWesternGeothermal | LOVELOCK AMS | CHEV4 | PHIL98 | 29N/23E-20 | NV | BASIN AND RANGE | -119.416 | 40.3613 | [10 empty] | Ql -Lake deposits | REF (Lovelock Map) Lithology from Nevada Co. Geol. Map CDROM. |  |  | 2 | SMU EST |  |  |  | 249.34 | [5 empty] | 498.68 | [11 empty] | G |  |  | END
SMUWesternGeothermal | LOVELOCK AMS | CHEV6 | PHIL98 | 29N/23E-18 | NV | BASIN AND RANGE | -119.442 | 40.3788 | [10 empty] | Ql -Lake deposits | REF (Lovelock Map) Lithology from Nevada Co. Geol. Map CDROM. |  |  | 2 | SMU EST |  |  |  | 74.62 | [5 empty] | 149.24 | [11 empty] | G |  |  | END
SMUWesternGeothermal | STEAMBOAT SPRINGS | CHEVALLEY WELL | PHIL98 |  | NV | BASIN AND RANGE | -119.714 | 39.3881 | [11 empty] | REF (Reno map) |  |  | 1.9 | SMU EST |  |  |  | 114.66 | [5 empty] | 217.854 | [11 empty] | G |  |  | END
SMUWesternGeothermal | CARLIN | CHT-1 | TREX825 | 33N/53E-19 | NV | BASIN AND RANGE | -116.0667 | 40.7333 | 2/ 7/82 |  |  | 35.1 |  |  |  |  | 14 | 14 | COARSE SAND GRAVEL CLAY | REF (D0-40) | 3.1 | 35.1 | 1.7 | SMU EST |  |  |  | 100 | [5 empty] | 170 | [11 empty] | G |  |  | END
SMUWesternGeothermal | CARLIN | CHT-2 | TREX825 | 33N/52E-27 | NV | BASIN AND RANGE | -116.1167 | 40.7 | 2/ 7/82 |  |  | 36.5 |  |  |  |  | 11 | 11 | COARSE SAND GRAVEL CLAY | REF (D0-40) | 3.1 | 36.5 | 1.7 | SMU EST |  |  |  | 0 | I |  |  |  |  | 0 | [11 empty] | G |  |  | END
SMUWesternGeothermal | CARLIN | CHT-3 | TREX825 | 33N/52E-32 | NV | BASIN AND RANGE | -116.15 | 40.6833 | 2/ 7/82 |  |  | 37.2 |  |  |  |  | 12 | 12 | COARSE SAND GRAVEL CLAY | REF (D0-40) | 3.1 | 37.2 | 1.7 | SMU EST |  |  |  | 110 | [5 empty] | 187 | [11 empty] | G |  |  | END
SMUWesternGeothermal | Coyote Spring | CK-B0IF | TREX824 | 12S/63E-0 | NV | BASIN AND RANGE | -114.9133 | 37.8983 |  |  | 762 | 30.5 |  |  |  |  | 23 | 23 |  | REF (DR-15) | 0 | 30.5 | 1.4 | SMU EST. BASED ON SASS01 FOR VALLEY SED. |  |  |  | 229 | [5 empty] | 320.6 | [11 empty] | G |  |  | END
SMUWesternGeothermal | FALLON - SALT WELLS | CL-1 | PHIL98 | 17N/30E-18A | NV | BASIN AND RANGE | -118.6497 | 39.3428 |  |  |  | 152.4 | [7 empty] | REF (OXBOWMAP-1990) | 0 | 152.4 | 1.4 | SMU EST. BASED ON SASS01 FOR VALLEY SED. |  |  |  | 121.9 | [5 empty] | 170.66 | [11 empty] | G |  |  | END
SMUWesternGeothermal | FALLON - SALT WELLS | CL-10 | PHIL98 | 17N/29E-2 | NV | BASIN AND RANGE | -118.7055 | 39.3662 |  |  |  | 60.9 | [7 empty] | REF (OXBOWMAP-1990) | 0 | 60.9 | 1.4 | SMU EST. BASED ON SASS01 FOR VALLEY SED. |  |  |  | 116.4 | [5 empty] | 162.96 | [11 empty] | G |  |  | END
SMUWesternGeothermal | FALLON - SALT WELLS | CL-11 | PHIL98 | 17N/30E-8 | NV | BASIN AND RANGE | -118.6462 | 39.3558 |  |  |  | 73.2 | [7 empty] | REF (OXBOWMAP-1990) | 0 | 73.2 | 1.4 | SMU EST. BASED ON SASS01 FOR VALLEY SED. |  |  |  | 176.5 | [5 empty] | 247.1 | [11 empty] | G |  |  | END
SMUWesternGeothermal | FALLON - SALT WELLS | CL-12 | PHIL98 | 18N/30E-28 | NV | BASIN AND RANGE | -118.6337 | 39.3912 |  |  |  | 149.4 | [7 empty] | REF (OXBOWMAP-1990) | 0 | 149.4 | 1.4 | SMU EST. BASED ON SASS01 FOR VALLEY SED. |  |  |  | 353.1 | [5 empty] | 494.34 | [11 empty] | G |  |  | END
SMUWesternGeothermal | FALLON - SALT WELLS | CL-13 | PHIL98 | 18N/30E-22 | NV | BASIN AND RANGE | -118.611 | 39.4058 |  |  |  | 27.4 | [7 empty] | REF (OXBOWMAP-1990) | 0 | 27.4 | 1.4 | SMU EST. BASED ON SASS01 FOR VALLEY SED. |  |  |  | 180.2 | [5 empty] | 252.28 | [11 empty] | G |  |  | END
SMUWesternGeothermal | FALLON - SALT WELLS | CL-2 | PHIL98 | 17N/30E-6C | NV | BASIN AND RANGE | -118.6623 | 39.3633 |  |  |  | 152.4 | [7 empty] | REF (OXBOWMAP-1990) | 0 | 152.4 | 1.4 | SMU EST. BASED ON SASS01 FOR VALLEY SED. |  |  |  | 362.1 | [5 empty] | 506.94 | [11 empty] | G |  |  | END
SMUWesternGeothermal | FALLON - SALT WELLS | CL-3 | PHIL98 | 17N/30E-5 | NV | BASIN AND RANGE | -118.64 | 39.3697 |  |  |  | 60.9 | [7 empty] | REF (OXBOWMAP-1990) | 0 | 60.9 | 1.4 | SMU EST. BASED ON SASS01 FOR VALLEY SED. |  |  |  | 227 | [5 empty] | 317.8 | [11 empty] | G |  |  | END
SMUWesternGeothermal | FALLON - SALT WELLS | CL-4 | PHIL98 | 18N/30E-29 | NV | BASIN AND RANGE | -118.6417 | 39.3933 |  |  |  | 60.9 | [7 empty] | REF (OXBOWMAP-1990) | 0 | 60.9 | 1.4 | SMU EST. BASED ON SASS01 FOR VALLEY SED. |  |  |  | 364 | [5 empty] | 509.6 | [11 empty] | G |  |  | END
SMUWesternGeothermal | FALLON - SALT WELLS | CL-5 | PHIL98 | 17N/29E-11 | NV | BASIN AND RANGE | -118.6865 | 39.3527 |  |  |  | 152.4 | [7 empty] | REF (OXBOWMAP-1990) | 0 | 152.4 | 1.4 | SMU EST. BASED ON SASS01 FOR VALLEY SED. |  |  |  | 178.3 | [5 empty] | 249.62 | [11 empty] | G |  |  | END
SMUWesternGeothermal | FALLON - SALT WELLS | CL-6 | PHIL98 | 17N/29E-0 | NV | BASIN AND RANGE | -118.6702 | 39.3328 |  |  |  | 152.4 | [7 empty] | REF (OXBOWMAP-1990) | 0 | 152.4 | 1.4 | SMU EST. BASED ON SASS01 FOR VALLEY SED. |  |  |  | 254 | [5 empty] | 355.6 | [11 empty] | G |  |  | END
SMUWesternGeothermal | FALLON - SALT WELLS | CL-7 | PHIL98 | 18N/30E-33A | NV | BASIN AND RANGE | -118.6173 | 39.3858 |  |  |  | 60.9 | [7 empty] | REF (OXBOWMAP-1990) | 0 | 60.9 | 1.4 | SMU EST. BASED ON SASS01 FOR VALLEY SED. |  |  |  | 334.8 | [5 empty] | 468.72 | [11 empty] | G |  |  | END
SMUWesternGeothermal | STEAMBOAT SPRINGS | COWMAN WELL | PHIL98 |  | NV | BASIN AND RANGE | -119.779 | 39.3884 | [11 empty] | REF (Reno map) |  |  | 1.9 | SMU EST |  |  |  | 209.3 | [5 empty] | 397.67 | [11 empty] | G |  |  | END
SMUWesternGeothermal | CARSON SINK | CS-1 | PHIL98 | 20N/26E-15 | NV | BASIN AND RANGE | -119.0502 | 39.6007 | 3/13/75 |  |  | 91.5 |  |  |  |  | 23.5 | 23.5 |  | REF PHILLIPSDATA(M62-C) | 15.2 | 91.5 | 1.26 |  |  |  |  | 106.6 | [5 empty] | 134 | [11 empty] | G |  |  | END
SMUWesternGeothermal | CARSON SINK | CS-23 | PHIL98 | 22N/29E-19 | NV | BASIN AND RANGE | -118.7598 | 39.7587 | 5/ 6/75 |  |  | 48.8 | [7 empty] | REF PHILLIPSDATA(M62-C) | [7 empty] | 0 | I | [16 empty] | G |  |  | END
SMUWesternGeothermal | CARSON SINK | CS-5 | PHIL98 | 24N/31E-13 | NV | BASIN AND RANGE | -118.4543 | 39.9515 | 5/ 7/75 |  |  | 82.3 |  |  |  |  | 29 | 29 |  | REF PHILLIPSDATA(M62-C) | 21.3 | 82.3 | 1.67 |  |  |  |  | 129.2 | [5 empty] | 216 | [11 empty] | G |  |  | END
SMUWesternGeothermal | CARSON SINK | CS-9 | PHIL98 | 24N/33E-25 | NV | BASIN AND RANGE | -118.2122 | 39.9267 | 4/15/75 |  |  | 91.5 |  |  |  |  | 32.9 | 32.9 |  | REF PHILLIPSDATA(M62-C) | 18.3 | 91.5 | 1.26 |  |  |  |  | 193.6 | [5 empty] | 243 | [11 empty] | G |  |  | END
SMUWesternGeothermal | CARSON SINK | CS-H1 | PHIL98 | 20N/26E-18 | NV | BASIN AND RANGE | -119.1 | 39.6 | 3/ 5/75 |  |  | 152.4 |  |  |  |  | 29.3 | 29.3 |  | REF PHILLIPSDATA(M62-C) | 27.4 | 152.4 | 1.4 | SMU EST. BASED ON SASS01 FOR VALLEY SED. |  |  |  | 93.2 | [5 empty] | 130.48 | [11 empty] | G |  |  | END
SMUWesternGeothermal | FISH LAKE - EMIGRANT | D | AMAX98 | 1S/36E-22 | NV | BASIN AND RANGE | -117.97 | 37.8333 |  |  |  | 274 |  |  |  |  | 40.8 | 40.8 |  | REF FILESFROMHARRYOLSON;INFOR.FROMMAPGOLDFIELDNVAMS | 10 | 274 | 1.4 | SMU EST. BASED ON SASS01 FOR VALLEY SED. |  |  |  | 102 | [5 empty] | 142.8 | [11 empty] | G | END
SMUWesternGeothermal | Pumpernickel Valley | D | TREX825 | 34N/40E-32 | NV | BASIN AND RANGE | -117.4947 | 40.7742 |  |  |  | 41.2 |  |  |  |  | 18.3 | 18.3 |  | REF (D0-40) | 7.6 | 41.2 | 1.4 | SMU EST. BASED ON SASS01 FOR VALLEY SED. |  |  |  | 116.1 | [5 empty] | 162.54 | [11 empty] | G |  |  | END
SMUWesternGeothermal | Dyke Hot Springs | D-01 | USGS-SASS99 | Humboldt CO. | NV | BASIN AND RANGE | -118.5967 | 41.73 |  |  | 1323.1707 | 91.4634 |  |  |  |  | 35.5 | 35.5 |  | http://pubs.usgs.gov/of/1999/of99-425/webmaps/home.html |  | 91.4634 | 1.4 | SMU EST. BASED ON SASS01 FOR VALLEY SED. |  |  |  | 189.28 | [5 empty] | 264.992 | [11 empty] | G |  |  | END
SMUWesternGeothermal | Dyke Hot Springs | D-06 | USGS-SASS99 | Humboldt CO. | NV | BASIN AND RANGE | -118.5533 | 41.5483 |  |  | 1250 | 60.9756 |  |  |  |  | 34.9 | 34.6 |  | http://pubs.usgs.gov/of/1999/of99-425/webmaps/home.html |  | 60.9756 | 1.4 | SMU EST. BASED ON SASS01 FOR VALLEY SED. |  |  |  | 111.02 | [5 empty] | 155.428 | [11 empty] | G |  |  | END
SMUWesternGeothermal | Dyke Hot Springs | D-09 | USGS-SASS99 | Humboldt CO. | NV | BASIN AND RANGE | -118.5667 | 41.7183 |  |  | 1326.2195 | 91.4634 |  |  |  |  | 32.1 | 32.1 |  | http://pubs.usgs.gov/of/1999/of99-425/webmaps/home.html |  | 91.4634 | 1.4 | SMU EST. BASED ON SASS01 FOR VALLEY SED. |  |  |  | 129.22 | [5 empty] | 180.908 | [11 empty] | G |  |  | END
SMUWesternGeothermal | Dyke Hot Springs | D-12 | USGS-SASS99 | Humboldt CO. | NV | BASIN AND RANGE | -118.465 | 41.515 |  |  | 1244.2073 | 91.4634 |  |  |  |  | 26.8 | 26.8 |  | http://pubs.usgs.gov/of/1999/of99-425/webmaps/home.html |  | 91.4634 | 1.4 | SMU EST. BASED ON SASS01 FOR VALLEY SED. |  |  |  | 134.68 | [5 empty] | 188.552 | [11 empty] | G |  |  | END
SMUWesternGeothermal | Dyke Hot Springs | D-14 | USGS-SASS99 | Humboldt CO. | NV | BASIN AND RANGE | -118.5533 | 41.7583 |  |  | 1362.8049 | 91.4634 |  |  |  |  | 20.5 | 20.5 |  | http://pubs.usgs.gov/of/1999/of99-425/webmaps/home.html |  | 91.4634 | 1.4 | SMU EST. BASED ON SASS01 FOR VALLEY SED. |  |  |  | 87.36 | [5 empty] | 122.304 | [11 empty] | G |  |  | END
SMUWesternGeothermal | WELLS AMS NEVADA | DALTON 1 | JEWE82 | 38N/62E-34D | NV | BASIN AND RANGE | -114.9633 | 41.1383 |  | 0/ 0/73 | 1725 | 1282 | 2 |  |  |  | 113 | 113 | QUATERNARYALLUVIUM | REF (DR-18)TEMPERATURELOGEXISTS | 1067 | 1200 | 2.2 | SMU EST |  |  |  | 85 | [5 empty] | 187 | [11 empty] | G
SMUWesternGeothermal | WELLS AMS NEVADA | DALTON 1 |  | 38N/62E-34D | NV | MULTIPLE DEPTHS | -114.9633 | 41.1383 |  |  | 1725 | [9 empty] | 168 | 1067 | 2 | SMU EST |  |  |  | 56 | [5 empty] | 112 | [11 empty] | G |  |  | END
SMUWesternGeothermal | Hot Springs Ranch | DH-1 | PHIL98 | 31N/38E-1 | NV | BASIN AND RANGE | -117.6469 | 40.5904 | [11 empty] | REF (WINNEUCCA MAP) NEVADA CD-ROM |  |  | 1.4 | SMU EST. BASED ON SASS01 FOR VALLEY SED. |  |  |  | 205.66 | [5 empty] | 287.924 | [11 empty] | G |  |  | END
SMUWesternGeothermal | Desert Peak | DH-10 | BENO823 | 22N/26E-12DA | NV | BASIN AND RANGE | -119.0078 | 39.786 | 7/12/73 |  |  | 45.7 |  |  |  |  | 37.06 | 37.06 | SAND AND QUARTZ | REF (M-52) | 3 | 45.7 | 2.5 | SMU EST |  |  |  | 427.7 | [5 empty] | 1069.25 | [11 empty] | G |  |  | END
SMUWesternGeothermal | Leach Hot Springs | DH-10 | WELC813 | 32N/38E-36ADA | NV | BASIN AND RANGE | -117.6455 | 40.6067 | 6/22/75 |  | 1429 | 16.7 | 5.8 |  |  |  | 111.7 | 111.7 |  | GRADIENT1700C°/KmGRASSVALLEYREF:(US-13)(US-14)(US-18) | 6 | 16.8 | 1.38 |  |  |  |  | 1700 | [5 empty] | 2761 | [11 empty] | G |  |  | END
SMUWesternGeothermal | Stillwater | DH-102 | MORG82 | 20N/31E-19CBD | NV | BASIN AND RANGE | -118.5475 | 39.583 | 4/ 7/78 |  | 1181 | 65 |  |  |  |  | 33 | 33 | SAND&INTERBEDDEDCLAY&THINSHALES | REF (US-19) GRADIENTISHF/TCU*100 | 0 | 65 | 1.3 |  |  |  |  | 244.6154 | [5 empty] | 318 | [11 empty] | G |  |  | END
SMUWesternGeothermal | Stillwater | DH-106A | MORG82 | 19N/30E-14CAA | NV | BASIN AND RANGE | -118.5847 | 39.5055 | 1/20/78 |  | 1190 | 17.7 |  |  |  |  | 15.5 | 15.5 | FINESAND&INTERBEDDEDCLAY&SILT | REF (US-19) GRADIENTISHF/TCU*100 | 0 | 10 | 1.76 |  |  |  |  | 76.1364 | [5 empty] | 134 | [11 empty] | G |  |  | END
SMUWesternGeothermal | Stillwater | DH-108A | MORG82 | 19N/31E-30ABB | NV | BASIN AND RANGE | -118.5458 | 39.4917 | 1/21/78 |  | 1191 | 26.1 | [5 empty] | 17.4 | SAND&INTERBEDDEDCLAY&THINSHALES | REF (US-19)TCUISAVE.OFVALUESINTABLE11&GRADIENTISHF/TCU*100 | 0 | 10 | 1.42 |  |  |  |  | 766.1972 | [5 empty] | 1088 | [11 empty] | G |  |  | END
SMUWesternGeothermal | BEOWAWE | DH-10B | OLMS872 | 31N/47E-0 | NV | BASIN AND RANGE | -116.6157 | 40.5475 | 6/ 0/77 |  |  | 32.2 |  |  |  |  | 18.2 | 18.2 |  | REF (M-60) | 28 | 32 | 1.7 |  |  |  |  | 134 | [5 empty] | 230 | [11 empty] | G |  |  | END
SMUWesternGeothermal | Leach Hot Springs | DH-11 | WELC813 | 32N/38E-36BDB | NV | BASIN AND RANGE | -117.6555 | 40.6062 | 6/21/75 |  | 1400 | 44.8 | 29.3 |  |  |  | 21.51 | 21.51 |  | GRASSVALLEYREF:(US-13)(US-14)(US-18) | 35 | 44 | 1.59 |  |  |  |  | 233 | [5 empty] | 372 | [11 empty] | G |  |  | END
SMUWesternGeothermal | Stillwater | DH-110 | MORG82 | 19N/31E-9BBB | NV | BASIN AND RANGE | -118.5148 | 39.5328 | 4/ 4/78 |  | 1187 | [7 empty] | SAND | REF (US-19) GRADIENTISHF/TCU*100 | 20.9 | 21.7 | 1.55 |  |  |  |  | 100 | [5 empty] | 155 | [11 empty] | G |  |  | END
SMUWesternGeothermal | Stillwater | DH-113 | MORG82 | 19N/30E-1CCC | NV | BASIN AND RANGE | -118.5703 | 39.5337 | 4/ 5/78 |  | 1186 | 50 |  |  |  |  | 31 | 31 | SAND&INTERBEDDEDCLAY&THINSHALES | REF (US-19) GRADIENTISHF/TCU*100 | 0 | 50 | 1.86 |  |  |  |  | 186.5591 | [5 empty] | 347 | [11 empty] | G |  |  | END
SMUWesternGeothermal | Stillwater | DH-117A | MORG82 | 19N/31E-7DCB | NV | BASIN AND RANGE | -118.546 | 39.521 | 4/ 2/78 |  | 1188 | 19.7 |  |  |  |  | 66.6 | 66.6 | SANDWITHINTERBEDDEDCLAYANDSILTS | REF (US-19) GRADIENTISHF/TCU*100 | 0 | 19.7 | 1.83 |  |  |  |  | 1819.6721 | [5 empty] | 3330 | [11 empty] | G |  |  | END
SMUWesternGeothermal | Stillwater | DH-119 | MORG82 | 20N/31E-31CCD | NV | BASIN AND RANGE | -118.5473 | 39.5495 | 4/ 4/78 |  | 1184 | 25 |  |  |  |  | 34 | 34 | SANDWITHINTERBEDDEDCLAYANDSILTS | REF (US-19) GRADIENTISHF/TCU*100 | 0 | 25 | 1.75 |  |  |  |  | 545.1429 | [5 empty] | 954 | [11 empty] | G |  |  | END
SMUWesternGeothermal | BEOWAWE | DH-11A | OLMS872 | 31N/47E-0 | NV | BASIN AND RANGE | -116.6117 | 40.558 | 6/ 0/77 |  |  | 31 |  |  |  |  | 18.4 | 18.4 |  | REF (M-60) | 25 | 31 | 1.7 |  |  |  |  | 150 | [5 empty] | 259 | [11 empty] | G |  |  | END
SMUWesternGeothermal | Desert Peak | DH-12 | BENO823 | 23N/27E-31BC | NV | BASIN AND RANGE | -118.9993 | 39.819 | 7/ 2/73 |  |  | 51.8 |  |  |  |  | 39.44 | 39.44 | Alluvium | REF (M-52) | 3 | 51.8 | 2.2 | SMU EST |  |  |  | 419.7 | [5 empty] | 923.34 | [11 empty] | G |  |  | END
SMUWesternGeothermal | Leach Hot Springs | DH-12 | WELC813 | 31N/38E-1BDD | NV | BASIN AND RANGE | -117.658 | 40.5943 | 7/20/75 |  | 1401 | 44.6 | 25.1 |  |  |  | 14.11 | 14.11 |  | GRASSVALLEYREF:(US-13)(US-14)(US-18) | 29 | 43 | 1.67 |  |  |  |  | 81 | [5 empty] | 134 | [11 empty] | G |  |  | END
SMUWesternGeothermal | Stillwater | DH-122 | MORG82 | 19N/31E-18BCC | NV | BASIN AND RANGE | -118.5538 | 39.5103 | 4/ 7/78 |  | 1189 | 20 |  |  |  |  | 22 | 22 | SANDWITHINTERBEDDEDCLAYANDSILTS | REF (US-19) GRADIENTISHF/TCU*100 | 0 | 20.3 | 1.83 |  |  |  |  | 210.3825 | [5 empty] | 385 | [11 empty] | G |  |  | END
SMUWesternGeothermal | Stillwater | DH-123A | MORG82 | 19N/30E-12AAA | NV | BASIN AND RANGE | -118.5547 | 39.532 | 4/23/78 |  | 1187 | 37.1 |  |  |  |  | 46.4 | 46.4 | SAND&INTERBEDDEDCLAY&THINSHALES | REF (US-19)TCUISAVE.OFVALUESINTABLE11&GRADIENTISHF/TCU*100 | 0 | 30 | 1.42 |  |  |  |  | 712 | [5 empty] | 1013 | [11 empty] | G |  |  | END
SMUWesternGeothermal | BEOWAWE | DH-12A | OLMS872 | 31N/48E-0 | NV | BASIN AND RANGE | -116.585 | 40.5782 | 6/ 0/77 |  |  | 11.3 |  |  |  |  | 12.8 | 12.8 |  | REF (M-60) | 9 | 11 | 1.7 |  |  |  |  | 335 | [5 empty] | 570 | [11 empty] | G |  |  | END
SMUWesternGeothermal | Leach Hot Springs | DH-13B | WELC813 | 32N/38E-36DAA | NV | BASIN AND RANGE | -117.6455 | 40.6037 | 9/30/75 |  | 1440 | 52.2 | 17.3 |  |  |  | 37.66 | 37.66 |  | GRASSVALLEYREF:(US-13)(US-14)(US-18) | 42 | 50 | 1.67 |  |  |  |  | 663 | [5 empty] | 1088 | [11 empty] | G |  |  | END
SMUWesternGeothermal | Leach Hot Springs | DH-14A | WELC813 | 32N/38E-36ABB | NV | BASIN AND RANGE | -117.6505 | 40.6093 | 1975-10-01 |  | 1415 | 45 | 32 |  |  |  | 25.2 | 25.2 |  | GRASSVALLEYREF:(US-13)(US-14)(US-18) | 33 | 42 | 1.88 |  |  |  |  | 260 | [5 empty] | 502 | [11 empty] | G |  |  | END
SMUWesternGeothermal | BEOWAWE | DH-14A | OLMS872 |  | NV | BASIN AND RANGE |  |  | 4/ 0/77 |  |  | 33.4 |  |  |  |  | 16.1 | 16.1 |  | REF (M-60) | 27.9 | 33.3 | 1.7 |  |  |  |  | 76.5 | [5 empty] | 130 | [11 empty] | G |  |  | END
SMUWesternGeothermal | Desert Peak | DH-15 | BENO823 | 22N/26E-1DC | NV | BASIN AND RANGE | -119.0077 | 39.7975 | 1973-11-12 |  |  | 18.3 |  |  |  |  | 115 | 115 | Alluvium | REF (M-52)GRADIENTIS4652°C/km | 3 | 18.3 | 2.2 | SMU EST |  |  |  | 4652 | [5 empty] | 10234.4 | [11 empty] | G |  |  | END
SMUWesternGeothermal | Leach Hot Springs | DH-15 | WELC813 | 32N/39E-31CCD | NV | BASIN AND RANGE | -117.6405 | 40.598 | 9/30/75 |  | 1455 | 44.3 | 34 |  |  |  | 26.3 | 26.3 |  | GRASSVALLEY:REF:(US-13)(US-14)(US-18) | 30 | 44.4 | 1.67 |  |  |  |  | 275 | [5 empty] | 502 | [11 empty] | G |  |  | END
SMUWesternGeothermal | Desert Peak | DH-16 | BENO823 | 22N/26E-13BA | NV | BASIN AND RANGE | -119.0127 | 39.7787 | 1973-11-12 |  |  | 13.7 |  |  |  |  | 112.78 | 112.78 | Alluvium | REF (M-52)GRADIENTIS1404°C/km | 3 | 13.7 | 2.2 | SMU EST |  |  |  | 1404 | [5 empty] | 3088.8 | [11 empty] | G |  |  | END
SMUWesternGeothermal | Desert Peak | DH-17 | BENO823 | 22N/26E-11AD | NV | BASIN AND RANGE | -119.0222 | 39.7898 | 1973-11-12 |  |  | 42.7 |  |  |  |  | 58.72 | 58.72 |  | REF (M-52) | 3 | 42.7 | 1.4 | SMU EST. BASED ON SASS01 FOR VALLEY SED. |  |  |  | 846.3 | [5 empty] | 1184.82 | [11 empty] | G |  |  | END
SMUWesternGeothermal | BEOWAWE | DH-19A | OLMS872 | 31N/48E-0 | NV | BASIN AND RANGE | -116.5737 | 40.5545 | 6/ 0/77 |  |  | 31.6 |  |  |  |  | 25.9 | 25.9 |  | REF (M-60) | 22 | 26 | 1.7 |  |  |  |  | 253 | [5 empty] | 430 | [11 empty] | G |  |  | END
SMUWesternGeothermal | BEOWAWE | DH-20A | OLMS872 | 31N/48E-0 | NV | BASIN AND RANGE | -116.5587 | 40.5388 | 6/ 0/77 |  |  | 30 |  |  |  |  | 15.2 | 15.2 |  | REF (M-60) | 12 | 30 | 1.7 |  |  |  |  | 96 | [5 empty] | 160 | [11 empty] | G |  |  | END
SMUWesternGeothermal | BEOWAWE | DH-21A | OLMS872 | 31N/48E-0 | NV | BASIN AND RANGE | -116.5447 | 40.5202 | 6/ 0/77 | [10 empty] | REF (M-60) | 14 | 32 | 1.7 |  |  |  |  | 87 | [5 empty] | 150 | [11 empty] | G |  |  | END
SMUWesternGeothermal | BEOWAWE | DH-22A | OLMS872 | 31N/48E-0 | NV | BASIN AND RANGE | -116.576 | 40.5678 | 6/ 0/77 |  |  | 25.1 |  |  |  |  | 29.3 | 29.3 |  | REF (M-60) | 14 | 23 | 1.7 |  |  |  |  | 162 | [5 empty] | 280 | [11 empty] | G |  |  | END
SMUWesternGeothermal | BEOWAWE | DH-23A | OLMS872 | 31N/48E-0 | NV | BASIN AND RANGE | -116.5287 | 40.5532 | 6/ 0/77 | [10 empty] | REF (M-60) | 15 | 22 | 1.7 |  |  |  |  | 121 | [5 empty] | 210 | [11 empty] | G |  |  | END
SMUWesternGeothermal | BEOWAWE | DH-24A | OLMS872 | 31N/48E-0 | NV | BASIN AND RANGE | -116.5768 | 40.5243 | 6/ 0/77 | [10 empty] | REF (M-60) | 14 | 23 | 1.7 |  |  |  |  | 126 | [5 empty] | 210 | [11 empty] | G |  |  | END
SMUWesternGeothermal | Leach Hot Springs | DH-3 | WELC813 | 32N/39E-31CBB | NV | BASIN AND RANGE | -117.6413 | 40.6037 | 6/22/75 |  | 1455 | 49.9 | 26.1 |  |  |  | 33.45 | 33.45 |  | GRASSVALLEYREF:(US-13)(US-14)(US-18) | 14 | 46.3 | 1.63 |  |  |  |  | 570 | [5 empty] | 753 | [11 empty] | G |  |  | END
SMUWesternGeothermal | Hot Springs Ranch | DH-3 | PHIL98 | 32N/39E-31 | NV | BASIN AND RANGE | -117.641 | 40.5967 | [11 empty] | REF (WINNEUCCA MAP) NEVADA CD-ROM |  |  | 1.4 | SMU EST. BASED ON SASS01 FOR VALLEY SED. |  |  |  | 445.9 | [5 empty] | 624.26 | [11 empty] | G |  |  | END
SMUWesternGeothermal | Leach Hot Springs | DH-4 | WELC813 | 32N/38E-25DDC | NV | BASIN AND RANGE | -117.6458 | 40.612 | 6/13/75 |  | 1429 | 49.8 | 24.1 |  |  |  | 25.48 | 25.48 |  | GRASSVALLEYREF:(US-13)(US-14)(US-18) | 14 | 48 | 1.67 |  |  |  |  | 270 | [5 empty] | 418 | [11 empty] | G |  |  | END
SMUWesternGeothermal | Hot Springs Ranch | DH-4 | PHIL98 | 32N/39E-31 | NV | BASIN AND RANGE | -117.6341 | 40.5943 |  |  |  | 90 | [7 empty] | REF (WINNEUCCA MAP) NEVADA CD-ROM |  |  | 1.4 | SMU EST. BASED ON SASS01 FOR VALLEY SED. |  |  |  | 160.16 | [5 empty] | 224.224 | [11 empty] | G |  |  | END
SMUWesternGeothermal | Hot Springs Ranch | DH-5 | PHIL98 | 32N/38E-36 | NV | BASIN AND RANGE | -117.6468 | 40.5999 | [11 empty] | REF (WINNEUCCA MAP) NEVADA CD-ROM |  |  | 1.4 | SMU EST. BASED ON SASS01 FOR VALLEY SED. |  |  |  | 910 | [5 empty] | 1274 | [11 empty] | G |  |  | END
SMUWesternGeothermal | Leach Hot Springs | DH-5 | WELC813 | 32N/39E-31CAD | NV | BASIN AND RANGE | -117.6342 | 40.6022 | 6/14/75 |  | 1482 | 27.1 |  |  |  |  | 18.5 | 18.5 |  | GRASSVALLEYREF:(US-13)(US-14)(US-18) | 14 | 27.1 | 1.51 |  |  |  |  | 175 | [5 empty] | 201 | [11 empty] | G |  |  | END
SMUWesternGeothermal | BEOWAWE | DH-5B | OLMS872 | 31N/48E-0 | NV | BASIN AND RANGE | -116.5943 | 40.5825 | 6/ 0/77 | [10 empty] | REF (M-60) | 12 | 30 | 1.7 |  |  |  |  | 103 | [5 empty] | 180 | [11 empty] | G |  |  | END
SMUWesternGeothermal | Leach Hot Springs | DH-6 | WELC813 | 31N/38E-1AAC | NV | BASIN AND RANGE | -117.648 | 40.5947 | 6/21/75 |  | 1425 | 44.8 | 16.4 |  |  |  | 20.45 | 20.45 |  | GRASSVALLEYREF:(US-13)(US-14)(US-18) | 30 | 41 | 1.76 |  |  |  |  | 170 | [5 empty] | 285 | [11 empty] | G |  |  | END
SMUWesternGeothermal | Hot Springs Ranch | DH-6 | PHIL98 | 32N/38E-36 | NV | BASIN AND RANGE | -117.6456 | 40.6067 | [11 empty] | REF (WINNEUCCA MAP) NEVADA CD-ROM |  |  | 1.4 | SMU EST. BASED ON SASS01 FOR VALLEY SED. |  |  |  | 262.08 | [5 empty] | 366.912 | [11 empty] | G |  |  | END
SMUWesternGeothermal | Leach Hot Springs | DH-7 | WELC813 | 32N/38E-25CCD | NV | BASIN AND RANGE | -117.6595 | 40.6123 | 6/21/75 |  | 1395 | 50.4 | 26.5 |  |  |  | 17.83 | 17.83 |  | GRASSVALLEYREF:(US-13)(US-14)(US-18) | 30 | 50.9 | 1.38 |  |  |  |  | 110 | [5 empty] | 146 | [11 empty] | G |  |  | END
SMUWesternGeothermal | Leach Hot Springs | DH-9 | WELC813 | 32N/38E-36DCB | NV | BASIN AND RANGE | -117.6505 | 40.5997 | 6/21/75 |  | 1417 | 45.2 | 36.4 |  |  |  | 39.2 | 39.2 |  | GRASSVALLEYREF:(US-13)(US-14)(US-18) | 37 | 41 | 1.38 |  |  |  |  | 641 | [5 empty] | 879 | [11 empty] | G |  |  | END
SMUWesternGeothermal | Dry Lake | DL16 | PHIL98 |  | NV | BASIN AND RANGE | -119.166 | 40.1708 | [8 empty] | 20.8 | 20.8 |  | REF (Lovelock Map) |  |  | 1.4 | SMU EST. BASED ON SASS01 FOR VALLEY SED. |  |  |  | 105.56 | [5 empty] | 147.784 | [11 empty] | G |  |  | END
SMUWesternGeothermal | Dry Lake | DL17 | PHIL98 |  | NV | BASIN AND RANGE | -119.197 | 40.22 | [8 empty] | 25.5 | 25.5 |  | REF (Lovelock Map) |  |  | 1.4 | SMU EST. BASED ON SASS01 FOR VALLEY SED. |  |  |  | 145.6 | [5 empty] | 203.84 | [11 empty] | G |  |  | END
SMUWesternGeothermal | Dry Lake | DL20 | PHIL98 |  | NV | BASIN AND RANGE | -118.973 | 40.7388 |  |  | 1341.4634 | 91.4634 |  |  |  |  | 30 | 30 |  | REF (Lovelock AMS Map) |  | 91.4634 | 1.4 | SMU EST. BASED ON SASS01 FOR VALLEY SED. |  |  |  | 145.6 | [5 empty] | 203.84 | [11 empty] | G |  |  | END
SMUWesternGeothermal | Desert Peak | DP 29-1 | BENO823 | 22N/27E-29 | NV | BASIN AND RANGE | -118.9687 | 39.7405 | 5/27/74 | 5/18/74 | 1079 | 2335.9 |  |  |  |  | 117.22 | 88.33 | LITHOLOGICLOGAVAILABLE | REF (M-52) | 519 | 2335.9 | 5.989 |  |  |  |  | 18.2 | [5 empty] | 109 | [11 empty] | G
SMUWesternGeothermal | Desert Peak | DP 29-1 |  | 22N/27E-29 | NV | MULTIPLE DEPTHS | -118.9687 | 39.7405 |  |  | 1079 | [7 empty] | BASALTS |  | 0 | 213.4 | 1.75 | SMU EST |  |  |  | 455 | [5 empty] | 796.25 | [11 empty] | G
SMUWesternGeothermal | Desert Peak | DP 29-1 |  | 22N/27E-29 | NV | MULTIPLE DEPTHS | -118.9687 | 39.7405 |  |  | 1079 | [7 empty] | BASALTIC CLAYS |  | 213.4 | 518.3 | 1.5 | SMU EST |  |  |  | 18.2 | [5 empty] | 27.3 | [11 empty] | G |  |  | END
SMUWesternGeothermal | Smith Creek Valley | Drumm East | USGS-SASS99 | Lander CO. | NV | BASIN AND RANGE | -117.4383 | 39.4067 |  |  | 1875 | 21.3415 |  |  |  |  | 11.2 | 11.2 |  | http://pubs.usgs.gov/of/1999/of99-425/webmaps/home.html |  | 21.3415 | 1.4 | SMU EST. BASED ON SASS01 FOR VALLEY SED. |  |  |  | 0 | I | [16 empty] | G |  |  | END
SMUWesternGeothermal | Pumpernickel Valley | E | TREX825 | 33N/40E-4 | NV | BASIN AND RANGE | -117.4852 | 40.7672 |  |  |  | 39.6 |  |  |  |  | 34.1 | 34.1 |  | REF (D0-40) | 3.1 | 39.6 | 1.4 | SMU EST. BASED ON SASS01 FOR VALLEY SED. |  |  |  | 452 | [5 empty] | 632.8 | [11 empty] | G |  |  | END
SMUWesternGeothermal | STEAMBOAT SPRINGS | E RENO | WHIT68 | 18N/20E-28BD | NV | BASIN AND RANGE | -119.7465 | 39.405 |  |  |  | 47.8 |  |  |  |  | 137.5 | 137.5 | ALLUVIUM-SAND AND SILT | REF (US17)UNCORGRAD2684.1DEGC/KM | 0 | 47.8 | 2.2 | SMU EST |  |  |  | 2684 | [5 empty] | 5904.8 | [11 empty] | G |  |  | END
SMUWesternGeothermal | Brady Fault | EE-1 | BENO823 | 22N/26E-12BD | NV | BASIN AND RANGE | -119.0132 | 39.7897 | 0/ 0/64 |  |  | 1543.3 |  |  |  |  | 212.22 | 212.22 |  | REF (M-52)(GEOTHERMICS1970)DrilledbyEarthEnergyInc.Temperatureprofileonfig.4. | 304 | 1543.3 | 2.2 | SMU EST |  |  |  | 127.7 | [5 empty] | 280.94 | [11 empty] | G |  |  | END
SMUWesternGeothermal | Nevada Recon | EL-04 | USGS-SASS99 | Elko CO. | NV | BASIN AND RANGE | -115.9633 | 41.0733 |  |  | 2042.6829 | 115.8537 |  |  |  |  | 23.2 | 22.3 |  | http://pubs.usgs.gov/of/1999/of99-425/webmaps/home.html |  | 115.8537 | 1.4 | SMU EST. BASED ON SASS01 FOR VALLEY SED. |  |  |  | 88.9053 | [5 empty] | 124.4674 | [11 empty] | G |  |  | END
SMUWesternGeothermal | Deeth Area | EL-06 | USGS-SASS99 | Elko CO. | NV | BASIN AND RANGE | -115.1783 | 41.575 |  |  | 1935.9756 | 54.878 |  |  |  |  | 27.9 | 27.9 |  | http://pubs.usgs.gov/of/1999/of99-425/webmaps/home.html |  | 54.878 | 1.4 | SMU EST. BASED ON SASS01 FOR VALLEY SED. |  |  |  | 491.4 | [5 empty] | 687.96 | [11 empty] | G |  |  | END
SMUWesternGeothermal | Owyhee Recon | EL-11 | USGS-SASS99 | Elko CO. | NV | BASIN AND RANGE | -115.8533 | 41.865 |  |  | 1943.5976 | 20.122 |  |  |  |  | 8.4 | 8.4 |  | http://pubs.usgs.gov/of/1999/of99-425/webmaps/home.html |  | 20.122 | 1.4 | SMU EST. BASED ON SASS01 FOR VALLEY SED. |  |  |  | 127 | [17 empty] | G |  |  | END
SMUWesternGeothermal | Owyhee Recon | EL-24 | USGS-SASS99 | Elko CO. | NV | BASIN AND RANGE | -116.63 | 41.8383 |  |  | 1614.3293 | 157.9268 |  |  |  |  | 22.5 | 22.5 |  | http://pubs.usgs.gov/of/1999/of99-425/webmaps/home.html |  | 157.9268 | 1.4 | SMU EST. BASED ON SASS01 FOR VALLEY SED. |  |  |  | 103.74 | [5 empty] | 145.236 | [11 empty] | G |  |  | END
SMUWesternGeothermal | Owyhee Recon | EL-25 | USGS-SASS99 | Elko CO. | NV | BASIN AND RANGE | -116.875 | 41.7183 |  |  | 1597.561 | 204.5732 |  |  |  |  | 25.9 | 25.9 |  | http://pubs.usgs.gov/of/1999/of99-425/webmaps/home.html |  | 204.5732 | 1.4 | SMU EST. BASED ON SASS01 FOR VALLEY SED. |  |  |  | 121.94 | [5 empty] | 170.716 | [11 empty] | G |  |  | END
SMUWesternGeothermal | Owyhee Recon | EL-27 | USGS-SASS99 | Elko CO. | NV | BASIN AND RANGE | -116.6333 | 41.5433 |  |  | 1641.7683 | 100.6098 |  |  |  |  | 14.9 | 14.9 |  | http://pubs.usgs.gov/of/1999/of99-425/webmaps/home.html |  | 100.6098 | 1.4 | SMU EST. BASED ON SASS01 FOR VALLEY SED. |  |  |  | 116.48 | [5 empty] | 163.072 | [11 empty] | G |  |  | END
SMUWesternGeothermal | Owyhee Recon | EL-28 | USGS-SASS99 | Elko CO. | NV | BASIN AND RANGE | -116.86 | 41.5367 |  |  | 1621.9512 | 118.9024 |  |  |  |  | 20.9 | 20.9 |  | http://pubs.usgs.gov/of/1999/of99-425/webmaps/home.html |  | 118.9024 | 1.4 | SMU EST. BASED ON SASS01 FOR VALLEY SED. |  |  |  | 111.02 | [5 empty] | 155.428 | [11 empty] | G |  |  | END
SMUWesternGeothermal | Delcer Buttes | EL-34 | USGS-SASS99 | Elko CO. | NV | BASIN AND RANGE | -115.0267 | 40.4083 |  |  | 1859.7561 | 67.0732 |  |  |  |  | 27.3 | 27.3 |  | http://pubs.usgs.gov/of/1999/of99-425/webmaps/home.html |  | 67.0732 | 1.4 | SMU EST. BASED ON SASS01 FOR VALLEY SED. |  |  |  | 236.6 | [5 empty] | 331.24 | [11 empty] | G |  |  | END
SMUWesternGeothermal | Delcer Buttes | EL-37 | USGS-SASS99 | Elko CO. | NV | BASIN AND RANGE | -115.01 | 40.3883 |  |  | 1981.7073 | 54.878 |  |  |  |  | 21.7 | 21.7 |  | http://pubs.usgs.gov/of/1999/of99-425/webmaps/home.html |  | 54.878 | 1.4 | SMU EST. BASED ON SASS01 FOR VALLEY SED. |  |  |  | 156.52 | [5 empty] | 219.128 | [11 empty] | G |  |  | END
SMUWesternGeothermal | Delcer Buttes | EL-38 | USGS-SASS99 | Elko CO. | NV | BASIN AND RANGE | -114.9967 | 40.3967 |  |  | 1951.2195 | 87.8049 |  |  |  |  | 26.9 | 26.9 |  | http://pubs.usgs.gov/of/1999/of99-425/webmaps/home.html |  | 87.8049 | 1.4 | SMU EST. BASED ON SASS01 FOR VALLEY SED. |  |  |  | 192.92 | [5 empty] | 270.088 | [11 empty] | G |  |  | END
SMUWesternGeothermal | Eugene Mts. | EM-10 | USGS-SASS99 | Humboldt CO. | NV | BASIN AND RANGE | -118.1733 | 41.0683 |  |  | 1250 | 91.4634 |  |  |  |  | 25.3 | 25.3 |  | http://pubs.usgs.gov/of/1999/of99-425/webmaps/home.html |  | 91.4634 | 1.4 | SMU EST. BASED ON SASS01 FOR VALLEY SED. |  |  |  | 109.2 | [5 empty] | 152.88 | [11 empty] | G |  |  | END
SMUWesternGeothermal | Eugene Mts. | EM-3 | PHIL98 |  | NV | BASIN AND RANGE | -118.3967 | 40.8967 |  |  | 1295.7317 | 91.4634 |  |  |  |  | 19.6 | 19.6 |  | REF (Lovelock AMS Map) http://pubs.usgs.gov/of/1999/of99-425/webmaps/home.html |  | 91.4634 | 1.9 | SMU EST |  |  |  | 96.46 | [5 empty] | 183.274 | [11 empty] | G |  |  | END
SMUWesternGeothermal | WINNEMUCCA AMS | EMH1 | PHIL98 | 34N/40E-18 | NV | BASIN AND RANGE | -117.5222 | 40.8145 | [10 empty] | CP -Preble Frm; phyllite slate limest | REF (WINNEUCCA MAP)Lithology from Nevada Co. Geol. Map CDROM. |  |  | 2.7 | SMU EST |  |  |  | 61.88 | [5 empty] | 167.076 | [11 empty] | G |  |  | END
SMUWesternGeothermal | BALTAZOR-MCGEE NV | EP-1 | HELM832 | 45N/27E-14SE | NV | BASIN AND RANGE | -118.8879 | 41.743 | 9/19/77 | 7/18/77 | 1387 | 88 |  |  |  |  | 26.9 | 26.9 | SAND -0-300ft:COARSE | REF (D019)30-40mAND80-90m;ISOTHERMAL | 40 | 70 | 1.5 | SMU EST |  |  |  | 146.7 | [5 empty] | 220.05 | [11 empty] | G |  |  | END
SMUWesternGeothermal | BALTAZOR-MCGEE NV | EP-101-1 | HELM832 | 46N/28E-4NW | NV | BASIN AND RANGE | -118.7683 | 41.9739 | 1977-11-02 | 6/30/77 | 1402 | 90 |  |  |  |  | 21.8 | 21.8 |  | REF (DO-19)LOGGEDBYEARTHPOWERPROD.COMPANY;TULSA;OK | 15 | 90 | 1.4 | SMU EST. BASED ON SASS01 FOR VALLEY SED. |  |  |  | 89.3 | [5 empty] | 125.02 | [11 empty] | G |  |  | END
SMUWesternGeothermal | BALTAZOR-MCGEE NV | EP-101-5 | HELM832 | 47N/30E-7NENW | NV | BASIN AND RANGE | -118.6759 | 41.984 |  |  | 1341 | 35 |  |  |  |  | 19.8 | 19.8 |  | REF (D019)LOGGEDBYEARTHPOWERPROD.COMPANY;TULSA;OK | 10 | 35 | 1.4 | SMU EST. BASED ON SASS01 FOR VALLEY SED. |  |  |  | 120 | [5 empty] | 168 | [11 empty] | G |  |  | END
SMUWesternGeothermal | BALTAZOR-MCGEE NV | EP-101-6 | HELM832 | 47N/29E-36SWNE | NV | BASIN AND RANGE | -118.6821 | 41.9222 | 1977-11-02 |  | 1402 | 90 |  |  |  |  | 32.1 | 32.1 |  | REF (D019)LOGGEDBYEARTHPOWERPROD.COMPANY;TULSA;OK | 5 | 55 | 1.4 | SMU EST. BASED ON SASS01 FOR VALLEY SED. |  |  |  | 186 | [5 empty] | 260.4 | [11 empty] | G |  |  | END
SMUWesternGeothermal | BALTAZOR-MCGEE NV | EP-101-9 | HELM832 | 44N/27E-4NENE | NV | BASIN AND RANGE | -118.8959 | 41.7581 | 1977-11-02 |  | 1371 | 90 |  |  |  |  | 25.6 | 25.6 |  | REF (D019)LOGGEDBYEARTHPOWERPROD.COMPANY;TULSA;OK | 15 | 90 | 1.4 | SMU EST. BASED ON SASS01 FOR VALLEY SED. |  |  |  | 122.6 | [5 empty] | 171.64 | [11 empty] | G |  |  | END
SMUWesternGeothermal | BALTAZOR-MCGEE NV | EP-101-99 | DO19 | 47N/30E-16SESW | NV | BASIN AND RANGE | -118.6224 | 41.9743 | 1977-10-10 |  | 1284 | 82 |  |  |  |  | 22.6 | 22.6 |  | REF (D019)TAKENFROMGRADMAP;BALTAZOR | 0 | 82 | 1.4 | SMU EST. BASED ON SASS01 FOR VALLEY SED. |  |  |  | 108 | [5 empty] | 151.2 | [11 empty] | G |  |  | END
SMUWesternGeothermal | BALTAZOR-MCGEE NV | EP-105-71 | DO19 | 47N/30E-16SESE | NV | BASIN AND RANGE | -118.635 | 41.9492 | 1977-10-10 | 1977-10-05 | 1285 | 82 | 46 |  |  |  | 22.6 | 22.6 | COARSESANDANDFINEGRAVEL(DECOMPOSEDGRANITEFROMPINEFORESTRIDGE) | REF (DO-19)EARTHPOWERPRODCO.TUSLA.OK | 35 | 82 | 2.25 | SMU EST |  |  |  | 104.3 | [5 empty] | 234.675 | [11 empty] | G |  |  | END
SMUWesternGeothermal | BALTAZOR-MCGEE NV | EP-117 | HELM832 | 46N/28E-16NWSW | NV | BASIN AND RANGE | -118.7689 | 41.9397 | 6/ 1/77 |  | 1329 | 77.5 |  |  |  |  | 28.6 | 28.6 |  | REF (D019)LOGGEDBYEARTHPOWERPROD.COMPANY;TULSA;OK | 1.5 | 55 | 1.4 | SMU EST. BASED ON SASS01 FOR VALLEY SED. |  |  |  | 190 | [5 empty] | 266 | [11 empty] | G |  |  | END
SMUWesternGeothermal | BALTAZOR-MCGEE NV | EP-145 | HELM832 | 45N/29E-1SESW | NV | BASIN AND RANGE | -118.8652 | 41.8451 | 5/22/77 | 5/20/77 | 1315 | 82.8 | 35 |  |  |  | 15.56 | 15.56 | SAND WITH SOME CLAY (0-300ft:COARSE-FINE) | REF (D019)HOLEISONEINCHPVC | 15 | 82.8 | 2.1 | SMU EST |  |  |  | 67.7 | [5 empty] | 142.17 | [11 empty] | G |  |  | END
SMUWesternGeothermal | BALTAZOR-MCGEE NV | EP-150 | HELM832 | 45N/27E-27NWNE | NV | BASIN AND RANGE | -118.9096 | 41.7816 | 5/22/77 | 5/14/77 | 1469 | 85.1 |  |  |  |  | 97.5 | 97.5 | SANSTONE -0-291ft:RED;WELLINDURATEDARKOSIC | REF (D019)15-35GRAD=1630°C/km | 50 | 85 | 2.5 | SMU EST |  |  |  | 514 | [5 empty] | 1285 | [11 empty] | G
SMUWesternGeothermal | BALTAZOR-MCGEE NV | EP-150 |  | 45N/27E-27NWNE | NV | MULTIPLE DEPTHS | -118.9096 | 41.7816 |  |  | 1469 | [9 empty] | 15 | 35 | 2.5 | SMU EST |  |  |  | 1630 | [5 empty] | 4075 | [11 empty] | G |  |  | END
SMUWesternGeothermal | BALTAZOR-MCGEE NV | EP-151A | HELM832 | 45N/27E-26NE | NV | BASIN AND RANGE | -118.8902 | 41.7857 | 7/14/77 | 6/30/77 | 1371 | 91.5 |  |  |  |  | 26.5 | 26.5 | SAND (0-90ft:FINE) 90ft:THINWHITETUFF~1-2ftTHICK | REF (D019)HOLEISONEINCHPVC;NOWATERENCOUNTERED | 67.1 | 91.5 | 2 | SMU EST |  |  |  | 47.8 | [5 empty] | 95.6 | [11 empty] | G
SMUWesternGeothermal | BALTAZOR-MCGEE NV | EP-151A |  | 45N/27E-26NE | NV | MULTIPLE DEPTHS | -118.8902 | 41.7857 |  |  | 1371 | [9 empty] | 6.1 | 60.9 | 2 | SMU EST |  |  |  | 99.1 | [5 empty] | 198.2 | [11 empty] | G |  |  | END
SMUWesternGeothermal | BALTAZOR-MCGEE NV | EP-158-A | HELM832 | 45N/27E-34SW | NV | BASIN AND RANGE | -118.9116 | 41.764 | 7/14/77 | 7/ 7/77 | 1493 | 91.5 |  |  |  |  | 30 | 30 | SAND/RHYOLITE FRAGS (30-90ft:COARSE) 90-TDft:INTERBEDDEDARKOSICSAND/SILT/CLAY(15ftTHICK);0-9.2M:FINESAND/SILT | REF (D019)HOLEDRYTOTD | 34.8 | 91.5 | 1.6 | SMU EST |  |  |  | 189.3 | [5 empty] | 302.88 | [11 empty] | G |  |  | END
SMUWesternGeothermal | BALTAZOR-MCGEE NV | EP-2 | DO17 | 46N/28E-4 | NV | BASIN AND RANGE | -118.7362 | 41.9768 |  |  | 1585 | 79.9 |  |  |  |  | 28.33 | 28.33 |  | REF (D019)TAKENFROMGRADMAP;BALTAZOR | 0 | 79 | 1.4 | SMU EST. BASED ON SASS01 FOR VALLEY SED. |  |  |  | 131 | [5 empty] | 183.4 | [11 empty] | G |  |  | END
SMUWesternGeothermal | BALTAZOR-MCGEE NV | EP-202 | HELM832 | 43N/31E-31NESW | NV | BASIN AND RANGE | -118.556 | 41.555 | 9/19/77 | 6/20/77 | 1405 | 80 | 6.1 |  |  |  | 33.4 | 28.67 | SANDS -0-280fT INTERBEDDEDFINEGRAINED/COARSEGRAINED | REF (D019)TEMPERATUREINVERSIONFROM30-60m(-233°C/km) | 60 | 80 | 2 | SMU EST |  |  |  | 110 | [5 empty] | 220 | [11 empty] | G
SMUWesternGeothermal | BALTAZOR-MCGEE NV | EP-202 |  | 43N/31E-31NESW | NV | MULTIPLE DEPTHS | -118.556 | 41.555 |  |  | 1405 | [9 empty] | 15 | 25 | 2 | SMU EST |  |  |  | 470 | [5 empty] | 940 | [11 empty] | G
SMUWesternGeothermal | BALTAZOR-MCGEE NV | EP-202 |  | 43N/31E-31NESW | NV | MULTIPLE DEPTHS | -118.556 | 41.555 |  |  | 1405 | [9 empty] | 30 | 60 | 2 | SMU EST |  |  |  | 0 | I |  |  |  |  | 0 | [11 empty] | G |  |  | END
SMUWesternGeothermal | BALTAZOR-MCGEE NV | EP-213 | HELM832 | 47N/28E-1 | NV | BASIN AND RANGE | -118.7085 | 41.971 | 5/22/77 |  | 1432 | 79 |  |  |  |  | 22.8 | 22.8 |  | REF (D019)TAKENFROMGRADMAP;BALTAZOR | 0 | 79 | 1.4 | SMU EST. BASED ON SASS01 FOR VALLEY SED. |  |  |  | 118.9 | [5 empty] | 166.46 | [11 empty] | G |  |  | END
SMUWesternGeothermal | BALTAZOR-MCGEE NV | EP-215 | HELM832 | 46N/28E-14SWNE | NV | BASIN AND RANGE | -118.7284 | 41.9372 | 5/14/77 | 5/12/77 | 1326 | 25.5 |  |  |  |  | 29.5 | 29.5 | GRAVEL-0-25.5mCOARSE;(3"-10"OFRHYOLITE&BASALT) | REF (D019)LOGGEDBYEARTHPOWERPROD.COMPANY;TULSA;OK | 15 | 25.5 | 2 | SMU EST |  |  |  | 295.2 | [5 empty] | 590.4 | [11 empty] | G |  |  | END
SMUWesternGeothermal | BALTAZOR-MCGEE NV | EP-23 | HELM832 | 46N/28E-1NENE | NV | BASIN AND RANGE | -118.7033 | 41.8633 | 5/22/77 | 5/18/77 | 1435 | 79 |  |  |  |  | 22.5 | 22.5 |  | REF (D019)LOGGEDBYEARTHPOWERPROD.COMPANY;TULSA;OK | 25 | 75 | 1.4 | SMU EST. BASED ON SASS01 FOR VALLEY SED. |  |  |  | 128 | [5 empty] | 179.2 | [11 empty] | G |  |  | END
SMUWesternGeothermal | BALTAZOR-MCGEE NV | EP-305 | DO19 | 46N/28E-3SENE | NV | BASIN AND RANGE | -118.7583 | 41.8533 | 9/19/77 | 9/12/77 | 1582 | 80 | [5 empty] | 25.8 | TUFF -0-21.3mSOFTWHITE;21.3-30.5mBASALT;51.8-67mHARDBASALT67-83.8mBASALTGRAVEL | REF (DO-19)EARTHPOWERPRODCO.TUSLA.OK | 40 | 80 | 1.8 | SMU EST |  |  |  | 140 | [5 empty] | 252 | [11 empty] | G
SMUWesternGeothermal | BALTAZOR-MCGEE NV | EP-305 |  | 46N/28E-3SENE | NV | MULTIPLE DEPTHS | -118.7583 | 41.8533 |  |  | 1582 | [9 empty] | 0 | 40 | 1.8 | SMU EST |  |  |  | 185.5 | [5 empty] | 333.9 | [11 empty] | G |  |  | END
SMUWesternGeothermal | Eureka | EU1 | PHIL98 |  | NV | BASIN AND RANGE | -116.2017 | 40.8133 |  |  | 1707.3171 | 91.4634 |  |  |  |  | 16.8 | 16.8 |  | REF (WINNEUCCA MAP)(USGS-SASS99) |  | 91.4634 | 1.9 | SMU EST |  |  |  | 65.52 | [5 empty] | 124.488 | [11 empty] | G |  |  | END
SMUWesternGeothermal | EXCELSIOR | EX23 | AMAX98 | 6N/30E-36C | NV | BASIN AND RANGE | -118.5883 | 38.3325 |  |  |  | 48 | [5 empty] | 15.1 |  | REF FILESFROMHARRYOLSON;WALKERLAKEAMS;O'BRIENLEASE | 0 | 48 | 2.9512 |  |  |  |  | 41 | [5 empty] | 121 | [11 empty] | G |  |  | END
SMUWesternGeothermal | EXCELSIOR | EX32 | AMAX98 | 5N/30E-12D | NV | BASIN AND RANGE | -118.5933 | 38.3 |  |  |  | 39 | [5 empty] | 16.6 |  | REF FILESFROMHARRYOLSON;WALKERLAKEAMS;O'BRIENLEASE | 0 | 39 | 1.4685 |  |  |  |  | 111 | [5 empty] | 163 | [11 empty] | G |  |  | END
SMUWesternGeothermal | EXCELSIOR | EX33 | AMAX98 | 5N/31E-8C | NV | BASIN AND RANGE | -118.5583 | 38.3067 |  |  |  | 49 | [5 empty] | 18.4 |  | REF FILESFROMHARRYOLSON;WALKERLAKEAMS;O'BRIENLEASE | 0 | 49 | 1.3396 |  |  |  |  | 106 | [5 empty] | 142 | [11 empty] | G |  |  | END
SMUWesternGeothermal | EXCELSIOR | EX37 | AMAX98 | 5N/31E-17DD | NV | BASIN AND RANGE | -118.5483 | 38.2925 |  |  |  | 49 | [5 empty] | 17.7 |  | REF FILESFROMHARRYOLSON;WALKERLAKEAMS;O'BRIENLEASE | 0 | 49 | 1.6047 |  |  |  |  | 86 | [5 empty] | 138 | [11 empty] | G |  |  | END
SMUWesternGeothermal | EXCELSIOR | EX40 | AMAX98 | 5N/31E-20C | NV | BASIN AND RANGE | -118.57 | 38.2833 |  |  |  | 48 | [5 empty] | 18.5 |  | REF FILESFROMHARRYOLSON;WALKERLAKEAMS;O'BRIENLEASE | 0 | 48 | 2.7143 |  |  |  |  | 91 | [5 empty] | 247 | [11 empty] | G |  |  | END
SMUWesternGeothermal | Pumpernickel Valley | F | TREX825 | 33N/40E-4 | NV | BASIN AND RANGE | -117.485 | 40.7667 |  |  |  | 6.1 |  |  |  |  | 43 | 43 |  | REF (D0-40)GREADIENTIS3637.9°C/km | 6.2 | 6.1 | 1.4 | SMU EST. BASED ON SASS01 FOR VALLEY SED. |  |  |  | 3637 | [5 empty] | 5091.8 | [11 empty] | G |  |  | END
SMUWesternGeothermal | TUSCARORA -SULFUR SPR | F | AMAX79 | 40N/52E-4 | NV | BASIN AND RANGE | -116.1333 | 41.3905 | [11 empty] | REF (DO-24A)INFOFROMAMAXTEMPERATUREANDWELLLOCATIONSMAP |  |  | 2.51 |  |  |  |  | 56 | [5 empty] | 142 | [11 empty] | G |  |  | END
SMUWesternGeothermal | BLACK ROCK DESERT - Gerlach | F-1 | SHOP78a | 32N/23E-16DDD | NV | BASIN AND RANGE | -119.3755 | 40.6533 | 1/25/77 | 1976-12-03 | 1200 | 457 |  |  |  |  | 92.97 | 92.97 | CLAYSAND;LITHOLOGYANDDRILLINGLOGSAVAILABLE | REF (S-18) | 0 | 457 | 0.84 |  |  |  |  | 346 | [5 empty] | 289 | [11 empty] | G |  |  | END
SMUWesternGeothermal | FALLON - SALT WELLS | F16 | PHIL98 |  | NV | BASIN AND RANGE | -118.579 | 39.5038 |  |  |  | 152.4 |  |  |  |  | 29.17 | 29.17 |  | REF (Carson Lake Prospect sheets) | 39.63 | 152.4 | 1.4 | SMU EST. BASED ON SASS01 FOR VALLEY SED. |  |  |  | 98.28 | [5 empty] | 137.592 | [11 empty] | G |  |  | END
SMUWesternGeothermal | FALLON - SALT WELLS | F17 | PHIL98 |  | NV | BASIN AND RANGE | -118.575 | 39.5329 |  |  |  | 152.4 |  |  |  |  | 59.72 | 59.72 |  | REF (Carson Lake Prospect sheets) | 9.15 | 152.4 | 1.4 | SMU EST. BASED ON SASS01 FOR VALLEY SED. |  |  |  | 296.66 | [5 empty] | 415.324 | [11 empty] | G |  |  | END
SMUWesternGeothermal | FALLON - SALT WELLS | F18 | PHIL98 |  | NV | BASIN AND RANGE | -118.551 | 39.547 |  |  |  | 152.4 |  |  |  |  | 115.22 | 115.22 |  | REF (Carson Lake Prospect sheets) | 3.04 | 152.4 | 1.4 | SMU EST. BASED ON SASS01 FOR VALLEY SED. |  |  |  | 607.88 | [5 empty] | 851.032 | [11 empty] | G |  |  | END
SMUWesternGeothermal | FALLON - SALT WELLS | F19 | PHIL98 |  | NV | BASIN AND RANGE | -118.56 | 39.5931 |  |  |  | 152.4 |  |  |  |  | 31.56 | 31.56 |  | REF (Carson Lake Prospect sheets) | 21.34 | 152.4 | 1.4 | SMU EST. BASED ON SASS01 FOR VALLEY SED. |  |  |  | 114.66 | [5 empty] | 160.524 | [11 empty] | G |  |  | END
SMUWesternGeothermal | FALLON - SALT WELLS | F2 | PHIL98 |  | NV | BASIN AND RANGE | -118.645 | 39.4731 |  |  |  | 97.56 |  |  |  |  | 37.33 | 37.33 |  | REF (Carson Lake Prospect sheets) | 15.24 | 97.56 | 1.4 | SMU EST. BASED ON SASS01 FOR VALLEY SED. |  |  |  | 220.22 | [5 empty] | 308.308 | [11 empty] | G |  |  | END
SMUWesternGeothermal | FALLON - SALT WELLS | F21 | PHIL98 |  | NV | BASIN AND RANGE | -118.612 | 39.6022 |  |  |  | 152.4 |  |  |  |  | 28.05 | 28.05 |  | REF (Carson Lake Prospect sheets) | 45.73 | 152.4 | 1.4 | SMU EST. BASED ON SASS01 FOR VALLEY SED. |  |  |  | 89.18 | [5 empty] | 124.852 | [11 empty] | G |  |  | END
SMUWesternGeothermal | FALLON - SALT WELLS | F22 | PHIL98 |  | NV | BASIN AND RANGE | -118.598 | 39.6343 |  |  |  | 152.4 |  |  |  |  | 47.67 | 47.67 |  | REF (Carson Lake Prospect sheets) | 18.29 | 152.4 | 1.4 | SMU EST. BASED ON SASS01 FOR VALLEY SED. |  |  |  | 211.12 | [5 empty] | 295.568 | [11 empty] | G |  |  | END
SMUWesternGeothermal | FALLON - SALT WELLS | F24 | PHIL98 | 18N/30E-30 | NV | BASIN AND RANGE | -118.6563 | 39.4125 |  |  |  | 152.4 |  |  |  |  | 32.5 | 32.5 |  | REF (OXBOWMAP-1990) | 15.24 | 152.4 | 1.4 | SMU EST. BASED ON SASS01 FOR VALLEY SED. |  |  |  | 112.8 | [5 empty] | 157.92 | [11 empty] | G |  |  | END
SMUWesternGeothermal | FALLON - SALT WELLS | F25 | PHIL98 | 18N/30E-33 | NV | BASIN AND RANGE | -118.6317 | 39.3787 |  |  |  | 118.9 |  |  |  |  | 76.67 | 76.67 |  | REF (OXBOWMAP-1990) | 3.04 | 118.9 | 1.4 | SMU EST. BASED ON SASS01 FOR VALLEY SED. |  |  |  | 396.8 | [5 empty] | 555.52 | [11 empty] | G |  |  | END
SMUWesternGeothermal | BLACK ROCK DESERT - Gerlach | F-3 | SHOP78a | 32N/23E-10ABC | NV | BASIN AND RANGE | -119.3633 | 40.6685 | 1/20/77 | 1976-11-04 | 1197 | 150 | [6 empty] | CLAYSAND;LITHOLOGYANDDRILLINGLOGSAVAILABLE | REF (S-18)CONDUCTIVITYISESTIMATED | 0 | 150 | 0.84 |  |  |  |  | 365 | [5 empty] | 305 | [11 empty] | G |  |  | END
SMUWesternGeothermal | FALLON - SALT WELLS | F4 | PHIL98 |  | NV | BASIN AND RANGE | -118.685 | 39.4425 |  |  |  | 152.4 |  |  |  |  | 27.67 | 27.67 |  | REF (Carson Lake Prospect sheets) | 45.73 | 152.4 | 1.4 | SMU EST. BASED ON SASS01 FOR VALLEY SED. |  |  |  | 89.18 | [5 empty] | 124.852 | [11 empty] | G |  |  | END
SMUWesternGeothermal | BLACK ROCK DESERT - FLY RANCH | F-6 | SHOP78a | 35N/23E-35ACB | NV | BASIN AND RANGE | -119.3333 | 40.8833 | 1/22/77 | 1976-11-18 | 1250 | 154 |  |  |  |  | 58.6 | 58.6 | CLAYSAND;LITHOLOGYANDDRILLINGLOGSAVAILABLE | REF (S-18)CONDUCTIVITYISESTIMATED | 0 | 152.3 | 0.97 |  |  |  |  | 277 | [5 empty] | 268 | [11 empty] | G |  |  | END
SMUWesternGeothermal | FALLON - SALT WELLS | F7 | PHIL98 | 18N/30E-31 | NV | BASIN AND RANGE | -118.6562 | 39.3792 |  |  |  | 152.4 |  |  |  |  | 52.78 | 52.78 |  | REF (OXBOWMAP-1990) | 15.24 | 152.4 | 1.4 | SMU EST. BASED ON SASS01 FOR VALLEY SED. |  |  |  | 240.2 | [5 empty] | 336.28 | [11 empty] | G |  |  | END
SMUWesternGeothermal | BLACK ROCK DESERT - FLY RANCH | F-7 | SHOP78a | 35N/23E-36BAA | NV | BASIN AND RANGE | -119.3167 | 40.885 | 1/22/77 | 1976-11-19 | 1219 | 152 |  |  |  |  | 38.27 | 38.3 | CLAYSAND;LITHOLOGYANDDRILLINGLOGSAVAILABLE | REF (S-18)CONDUCTIVITYISESTIMATED | 0 | 152 | 0.79 |  |  |  |  | 169 | [5 empty] | 134 | [11 empty] | G |  |  | END
SMUWesternGeothermal | FALLON - SALT WELLS | F8 | PHIL98 | 18N/29E-36 | NV | BASIN AND RANGE | -118.6872 | 39.3797 |  |  |  | 152.4 |  |  |  |  | 31.11 | 31.11 |  | REF (OXBOWMAP-1990) | 12.19 | 152.4 | 1.4 | SMU EST. BASED ON SASS01 FOR VALLEY SED. |  |  |  | 111 | [5 empty] | 155.4 | [11 empty] | G |  |  | END
SMUWesternGeothermal | FALLON - SALT WELLS | F9 | PHIL98 | 17N/29E-8AB | NV | BASIN AND RANGE | -118.721 | 39.3875 |  |  |  | 152.4 |  |  |  |  | 28.33 | 28.33 |  | REF (OXBOWMAP-1990) | 60.9 | 152.4 | 1.4 | SMU EST. BASED ON SASS01 FOR VALLEY SED. |  |  |  | 89.2 | [5 empty] | 124.88 | [11 empty] | G |  |  | END
SMUWesternGeothermal | SALTWELLS | FED14-36 | EDMI842 | 17N/29E-36BCC | NV | BASIN AND RANGE | -118.575 | 39.2958 |  |  |  | 2591 |  |  |  |  | 181 | 181 |  | REF (EDMISTON AND BENOIT GRCT1984) | 500 | 2591 | 1.4 | SMU EST. BASED ON SASS01 FOR VALLEY SED. |  |  |  | 40 | [5 empty] | 56 | [11 empty] | G
SMUWesternGeothermal | SALTWELLS | FED14-36 |  | 17N/29E-36BCC | NV | MULTIPLE DEPTHS | -118.575 | 39.2958 | [12 empty] | 106 | 500 | [5 empty] | 0 |  | I | [15 empty] | G |  |  | END
SMUWesternGeothermal | Carico Lake Valley | Filippini | USGS-SASS99 | Lander CO. | NV | BASIN AND RANGE | -116.9167 | 40.0467 |  |  | 1829.2683 | 26.8293 |  |  |  |  | 12.2 | 11.6 |  | http://pubs.usgs.gov/of/1999/of99-425/webmaps/home.html |  | 26.8293 | 1.4 | SMU EST. BASED ON SASS01 FOR VALLEY SED. |  |  |  | 0 | I | [16 empty] | G |  |  | END
SMUWesternGeothermal | BLACK ROCK DESERT | FLY RANCH TH2 | PHIL98 | 34N/23E-11 | NV | BASIN AND RANGE | -119.335 | 40.8468 |  | 10/06/1975 |  | 213.4 | [7 empty] | REF (Lovelock Map) |  |  | 1.4 | SMU EST. BASED ON SASS01 FOR VALLEY SED. |  |  |  | 214.76 | [5 empty] | 300.664 | [11 empty] | G |  |  | END
SMUWesternGeothermal | FALLON - SALT WELLS | FOH-1 | MONA894 | 18N/29E-36AA | NV | BASIN AND RANGE | -118.67 | 39.3703 | 6/18/86 |  |  | 617.4 |  |  |  |  | 96.7 | 96.7 | VOLCANICSEDIMENTS | REF (M-53) | 0 | 617.4 | 1.2 | SMU EST |  |  |  | 138.3 | [5 empty] | 165.96 | [11 empty] | G |  |  | END
SMUWesternGeothermal | FALLON - SALT WELLS | FOH-2 | MONA894 | 18N/29E-36AA | NV | BASIN AND RANGE | -118.6683 | 39.3708 | 9/13/86 |  |  | 1367.4 |  |  |  |  | 155 | 155 | VOLCANICSEDIMENTS | REF (M-53) | 0 | 1367.4 | 1.215 |  |  |  |  | 103.7 | [5 empty] | 126 | [11 empty] | G |  |  | END
SMUWesternGeothermal | Fireball Ridge | FR-03 | USGS-SASS99 | CHURCHILL CO. | NV | BASIN AND RANGE | -119.105 | 39.9017 |  |  | 1432.9268 | 91.4634 |  |  |  |  | 25.9 | 25.9 |  | http://pubs.usgs.gov/of/1999/of99-425/webmaps/home.html |  | 91.4634 | 1.4 | SMU EST. BASED ON SASS01 FOR VALLEY SED. |  |  |  | 125.58 | [5 empty] | 175.812 | [11 empty] | G |  |  | END
SMUWesternGeothermal | Fireball Ridge | FR-04 | USGS-SASS99 | CHURCHILL CO. | NV | BASIN AND RANGE | -119.0933 | 39.8867 |  |  | 1829.2683 | 91.4634 |  |  |  |  | 23.6 | 23.6 |  | http://pubs.usgs.gov/of/1999/of99-425/webmaps/home.html |  | 91.4634 | 1.4 | SMU EST. BASED ON SASS01 FOR VALLEY SED. |  |  |  | 96.46 | [5 empty] | 135.044 | [11 empty] | G |  |  | END
SMUWesternGeothermal | Fireball Ridge | FR-05 | USGS-SASS99 | CHURCHILL CO. | NV | BASIN AND RANGE | -119.05 | 39.9767 |  |  | 1463.4146 | 91.4634 |  |  |  |  | 25.8 | 25.8 |  | http://pubs.usgs.gov/of/1999/of99-425/webmaps/home.html |  | 91.4634 | 1.4 | SMU EST. BASED ON SASS01 FOR VALLEY SED. |  |  |  | 111.02 | [5 empty] | 155.428 | [11 empty] | G |  |  | END
SMUWesternGeothermal | Fireball Ridge | FR-06 | USGS-SASS99 | CHURCHILL CO. | NV | BASIN AND RANGE | -119.0883 | 39.915 |  |  | 1707.3171 | 91.4634 |  |  |  |  | 30.1 | 30.1 |  | http://pubs.usgs.gov/of/1999/of99-425/webmaps/home.html |  | 91.4634 | 1.4 | SMU EST. BASED ON SASS01 FOR VALLEY SED. |  |  |  | 147.42 | [5 empty] | 206.388 | [11 empty] | G |  |  | END
SMUWesternGeothermal | ELKO COUNTY | FRANKLIN #1 | GEODATA99 | 30N/60E-8 | NV | BASIN AND RANGE | -115.2333 | 40.4993 | 1971-01-19 | 1971-01-18 | 1814.19 | 3995.7 |  |  |  |  | 136.11 | 136.11 |  | PAN AMERICAN PETROLEUM CORP WELL LOG IS WHAT WE HAVE AVAILABLE | 2682.2 | 3995.7 | 1.4 | SMU EST. BASED ON SASS01 FOR VALLEY SED. |  |  |  | 105.2 | [5 empty] | 147.28 | [11 empty] | G |  |  | END
SMUWesternGeothermal | Pumpernickel Valley | G | TREX825 | 33N/40E-4 | NV | BASIN AND RANGE | -117.4852 | 40.7662 |  |  |  | 4.6 |  |  |  |  | 44.6 | 44.6 |  | REF (D0-40)GREADIENTIS8000.0°C/km | 3.1 | 4.6 | 1.4 | SMU EST. BASED ON SASS01 FOR VALLEY SED. |  |  |  | 8000 | [5 empty] | 11200 | [11 empty] | G |  |  | END
SMUWesternGeothermal | WINNEMUCCA AMS | G12 | PHIL98 | 36N/40E-20 | NV | BASIN AND RANGE | -117.4889 | 40.9768 | [10 empty] | PPPh -Havallah formation -ARGILLITE CHERT LIMESTONE SANDSTONE | REF (WINNEUCCA MAP)Lithology from Nevada Co. Geol. Map CDROM. |  |  | 3.5 | SMU EST |  |  |  | 104.65 | [5 empty] | 366.275 | [11 empty] | G |  |  | END
SMUWesternGeothermal | WINNEMUCCA AMS | G9 | PHIL98 | 36N/40E-31 | NV | BASIN AND RANGE | -117.506 | 40.9538 | [10 empty] | Qoa -Older alluvium | REF (WINNEUCCA MAP)Lithology from Nevada Co. Geol. Map CDROM. |  |  | 2.25 | SMU EST |  |  |  | 54.6 | [5 empty] | 122.85 | [11 empty] | G |  |  | END
SMUWesternGeothermal | BEOWAWE | GBP-1 | JONE83 | 31N/48E-20CCC | NV | BASIN AND RANGE | -116.5922 | 40.5397 | 1980-10-08 | 9/13/80 | 1646 | 126.5 |  |  |  |  | 22.7 | 22.72 |  | REF (DR-26)(DO-2)(C.SMITH83)Twotemperaturelogs. | 0 | 126.5 | 2.1502 |  |  |  |  | 67.9 | [5 empty] | 146 | [11 empty] | G |  |  | END
SMUWesternGeothermal | BEOWAWE | GBP-12 | JONE83 | 31N/48E-14CAA | NV | BASIN AND RANGE | -116.5307 | 40.5585 | 1980-11-04 | 9/25/80 | 1567 | 128.4 |  |  |  |  | 23 | 23 |  | REF (DR-26)(DO-2)(C.SMITH83)Twotemperaturelogs. | 0 | 128.4 | 1.6492 |  |  |  |  | 76.4 | [5 empty] | 126 | [11 empty] | G |  |  | END
SMUWesternGeothermal | BEOWAWE | GBP-15 | JONE83 | 31N/48E-20BDD | NV | BASIN AND RANGE | -116.5863 | 40.5457 | 1980-11-05 | 8/28/80 | 1646 | 139 |  |  |  |  | 28.11 | 28.11 |  | REF (DR-26)(DO-2)(C.SMITH83)Twotemperaturelogs. | 0 | 139 | 2.1545 |  |  |  |  | 116.5 | [5 empty] | 251 | [11 empty] | G |  |  | END
SMUWesternGeothermal | BEOWAWE | GBP-16 | JONE83 | 31N/48E-20DDB | NV | BASIN AND RANGE | -116.5793 | 40.5398 | 1980-11-05 | 8/31/80 | 1622 | 146.6 |  |  |  |  | 33.61 | 33.61 |  | REF (DR-26)(DO-2)(C.SMITH83)Twotemperaturelogs. | 0 | 146.6 | 1.8811 |  |  |  |  | 154.7 | [5 empty] | 291 | [11 empty] | G |  |  | END
SMUWesternGeothermal | BEOWAWE | GBP-17 | JONE83 | 31N/48E-16BDD | NV | BASIN AND RANGE | -116.5683 | 40.5613 | 1/20/81 | 8/25/80 | 1768 | 146 |  |  |  |  | 22.88 | 22.88 |  | REF (DR-26)(DO-2)(C.SMITH83)Twotemperaturelogs. | 0 | 146 | 2.185 |  |  |  |  | 74.6 | [5 empty] | 163 | [11 empty] | G |  |  | END
SMUWesternGeothermal | BEOWAWE | GBP-2 | JONE83 | 31N/48E-17DCC | NV | BASIN AND RANGE | -116.5838 | 40.5543 | 1980-11-04 | 8/ 7/80 | 1673 | 146.9 |  |  |  |  | 34 | 34 |  | REF (DR-26)(DO-2)(C.SMITH83)Twotemperaturelogs. | 0 | 146.9 | 1.9932 |  |  |  |  | 147 | [5 empty] | 293 | [11 empty] | G |  |  | END
SMUWesternGeothermal | BEOWAWE | GBP-3 | JONE83 | 31N/48E-17DBB | NV | BASIN AND RANGE | -116.5838 | 40.5588 | 1980-11-04 | 8/22/80 | 1666 | 146.9 |  |  |  |  | 55 | 55 |  | REF (DR-26)(DO-2)(C.SMITH83)Twotemperaturelogs. | 0 | 146.9 | 2.0085 |  |  |  |  | 283.3 | [5 empty] | 569 | [11 empty] | G |  |  | END
SMUWesternGeothermal | BEOWAWE | GBP-5 | JONE83 | 31N/48E-16CDA | NV | BASIN AND RANGE | -116.5675 | 40.5547 | 1980-11-05 | 8/ 3/80 | 1634 | 147.6 |  |  |  |  | 36.22 | 36.22 |  | REF (DR-26)(DO-2)(C.SMITH83)Twotemperaturelogs. | 0 | 147.6 | 1.2295 |  |  |  |  | 146.4 | [5 empty] | 180 | [11 empty] | G |  |  | END
SMUWesternGeothermal | BEOWAWE | GBP-7 | DR26 | 31N/48E-22 | NV | BASIN AND RANGE | -116.5572 | 40.5413 | 1980-11-05 | 7/ 9/80 | 1573 | 76.2 |  |  |  |  | 23.2 | 23.2 |  | REF (DR-26)(DO-2)Twotemperaturelogs. | 15.2 | 76.2 | 1.1593 |  |  |  |  | 133.7 | [5 empty] | 155 | [11 empty] | G |  |  | END
SMUWesternGeothermal | BEOWAWE | GBP-7A | JONE83 | 31N/48E-22CCB | NV | BASIN AND RANGE | -116.5572 | 40.5413 | 1980-11-05 | 7/15/80 | 1573 | 148.9 |  |  |  |  | 29 | 29 |  | REF (DR-26)(DO-2)Twotemperaturelogs. | 0 | 148.9 | 1.4 | SMU EST. BASED ON SASS01 FOR VALLEY SED. |  |  |  | 101.9 | [5 empty] | 142.66 | [11 empty] | G |  |  | END
SMUWesternGeothermal | BEOWAWE | GBP-8 | JONE83 | 31N/48E-22BBB | NV | BASIN AND RANGE | -116.5563 | 40.5517 | 1980-11-05 | 7/30/80 | 1652 | 147.9 |  |  |  |  | 25.72 | 25.72 |  | REF (DR-26)(DO-2)(C.SMITH83)Twotemperaturelogs. | 0 | 147.9 | 1.4 | SMU EST. BASED ON SASS01 FOR VALLEY SED. |  |  |  | 94.6 | [5 empty] | 132.44 | [11 empty] | G |  |  | END
SMUWesternGeothermal | PARADISE VALLEY | GDS-1 | TREX815 | 36N/40E-21AC | NV | BASIN AND RANGE | -117.4833 | 40.9667 | 4/ 6/81 |  |  | 117 |  |  |  |  | 21 | 21 | GRAVELS;LITHOLOLOGYLOGISAVAILABLE | REF (DO-38) | 30 | 108 | 2 | SMU EST |  |  |  | 64 | [5 empty] | 128 | [11 empty] | G |  |  | END
SMUWesternGeothermal | BLACK ROCK DESERT | GR-1 | SUNO72 | 33N/25E-10 | NV | BASIN AND RANGE | -119.15 | 40.7667 | 6/26/72 |  |  | 140 |  |  |  |  | 106 | 95 |  | GARRETTRANCH;GERLACH;REF (M-15;S-24) | 40 | 140 | [5 empty] | 0 | I | [16 empty] | G |  |  | END
SMUWesternGeothermal | BLACK ROCK DESERT | GR-11 | SUNO72 | 33N/25E-11 | NV | BASIN AND RANGE | -119.1333 | 40.7667 | 6/26/72 |  |  | 7.5 | [5 empty] | 49.5 |  | GARRETTRANCH;GERLACH;REF (M-15) | 0 | 7.5 | 1.4 | SMU EST. BASED ON SASS01 FOR VALLEY SED. |  |  |  | 173 | [5 empty] | 242.2 | [11 empty] | G |  |  | END
SMUWesternGeothermal | BLACK ROCK DESERT | GR-12 | SUNO72 | 33N/25E-9 | NV | BASIN AND RANGE | -119.1667 | 40.7667 | 6/26/72 |  |  | 13.7 | [5 empty] | 18.2 |  | GARRETTRANCH;GERLACH;REF (M-15) | 0 | 13.7 | [5 empty] | 0 | I | [16 empty] | G |  |  | END
SMUWesternGeothermal | BLACK ROCK DESERT | GR-15 | SUNO72 | 33N/25E-9 | NV | BASIN AND RANGE | -119.1667 | 40.7667 | 6/26/72 |  |  | 10 | [5 empty] | 16.1 |  | GARRETTRANCH;GERLACH;REF (M-15) | 0 | 10 | [5 empty] | 0 | I | [16 empty] | G |  |  | END
SMUWesternGeothermal | BLACK ROCK DESERT | GR-17 | SUNO72 | 33N/25E-9 | NV | BASIN AND RANGE | -119.1667 | 40.7667 | 6/26/72 |  |  | 10 | [5 empty] | 16.7 |  | GARRETTRANCH;GERLACH;REF (M-15) | 0 | 10 | [5 empty] | 0 | I | [16 empty] | G |  |  | END
SMUWesternGeothermal | BLACK ROCK DESERT | GR-2 | SUNO72 | 33N/25E-10 | NV | BASIN AND RANGE | -119.15 | 40.7667 | 6/26/72 |  |  | 10 | [5 empty] | 30.2 |  | GARRETTRANCH;GERLACH;REF (M-15) | 0 | 10 | [5 empty] | 0 | I | [16 empty] | G |  |  | END
SMUWesternGeothermal | BLACK ROCK DESERT | GR-4 | SUNO72 | 33N/25E-10 | NV | BASIN AND RANGE | -119.15 | 40.7667 | 6/26/72 |  |  | 10 | [5 empty] | 36.8 |  | GARRETTRANCH;GERLACH;REF (M-15) | 0 | 10 | [5 empty] | 0 | I | [16 empty] | G |  |  | END
SMUWesternGeothermal | BLACK ROCK DESERT | GR-5 | SUNO72 | 33N/25E-10 | NV | BASIN AND RANGE | -119.15 | 40.7667 | 6/26/72 |  |  | 10 | [5 empty] | 37.6 |  | GARRETTRANCH;GERLACH;REF (M-15) | 0 | 10 | 1.4 | SMU EST. BASED ON SASS01 FOR VALLEY SED. |  |  |  | 290 | [5 empty] | 406 | [11 empty] | G |  |  | END
SMUWesternGeothermal | BLACK ROCK DESERT | GR-6 | SUNO72 | 33N/25E-10 | NV | BASIN AND RANGE | -119.15 | 40.7667 | 6/26/72 |  |  | 10 | [5 empty] | 35.2 |  | GARRETTRANCH;GERLACH;REF (M-15) | 0 | 10 | 1.4 | SMU EST. BASED ON SASS01 FOR VALLEY SED. |  |  |  | 930 | [5 empty] | 1302 | [11 empty] | G |  |  | END
SMUWesternGeothermal | BLACK ROCK DESERT | GR-7 | SUNO72 | 33N/25E-10 | NV | BASIN AND RANGE | -119.15 | 40.7667 | 6/26/72 |  |  | 10 | [5 empty] | 37.7 |  | GARRETTRANCH;GERLACH;REF (M-15) | 0 | 10 | 1.4 | SMU EST. BASED ON SASS01 FOR VALLEY SED. |  |  |  | 660 | [5 empty] | 924 | [11 empty] | G |  |  | END
SMUWesternGeothermal | TRUCKEEMEADOWS NV | GREGST | BATE752 | 19N/20E-8DDB | NV | BASIN AND RANGE | -119.7543 | 39.5225 | [8 empty] | 22 | 22 |  | REF (M-38)DRILLEDBYSIERRAPACIFICPOWERCOMPANY | 0 | 190.5 | 1.9 | SMU EST |  |  |  | 67.2 | [5 empty] | 127.68 | [11 empty] | G |  |  | END
SMUWesternGeothermal | Granite Springs | GS-01 | USGS-SASS99 | CHURCHILL CO. | NV | BASIN AND RANGE | -119.03 | 39.9717 |  |  | 1455.7927 | 91.4634 |  |  |  |  | 26.7 | 26.7 |  | http://pubs.usgs.gov/of/1999/of99-425/webmaps/home.html |  | 91.4634 | 1.4 | SMU EST. BASED ON SASS01 FOR VALLEY SED. |  |  |  | 134.68 | [5 empty] | 188.552 | [11 empty] | G |  |  | END
SMUWesternGeothermal | Granite Springs | GS-02 | USGS-SASS99 | CHURCHILL CO. | NV | BASIN AND RANGE | -119.345 | 39.99 |  |  | 1487.8049 | 91.4634 |  |  |  |  | 27.6 | 27.6 |  | http://pubs.usgs.gov/of/1999/of99-425/webmaps/home.html |  | 91.4634 | 1.4 | SMU EST. BASED ON SASS01 FOR VALLEY SED. |  |  |  | 129.22 | [5 empty] | 180.908 | [11 empty] | G |  |  | END
SMUWesternGeothermal | Granite Springs | GS-03 | USGS-SASS99 | Churchill CO. | NV | BASIN AND RANGE | -119.0667 | 40.0033 |  |  | 1524.3902 | 91.4634 |  |  |  |  | 27.6 | 27.6 |  | http://pubs.usgs.gov/of/1999/of99-425/webmaps/home.html |  | 91.4634 | 1.4 | SMU EST. BASED ON SASS01 FOR VALLEY SED. |  |  |  | 136.5 | [5 empty] | 191.1 | [11 empty] | G |  |  | END
SMUWesternGeothermal | Granite Springs | GS-04 | USGS-SASS99 | Churchill CO. | NV | BASIN AND RANGE | -119.0417 | 39.9833 |  |  | 1432.9268 | 91.4634 |  |  |  |  | 22 | 22 |  | http://pubs.usgs.gov/of/1999/of99-425/webmaps/home.html |  | 91.4634 | 1.4 | SMU EST. BASED ON SASS01 FOR VALLEY SED. |  |  |  | 103.74 | [5 empty] | 145.236 | [11 empty] | G |  |  | END
SMUWesternGeothermal | Granite Springs | GS-05 | USGS-SASS99 | Churchill CO. | NV | BASIN AND RANGE | -119.0117 | 39.9833 |  |  | 1426.8293 | 91.4634 |  |  |  |  | 25.7 | 25.7 |  | http://pubs.usgs.gov/of/1999/of99-425/webmaps/home.html |  | 91.4634 | 1.4 | SMU EST. BASED ON SASS01 FOR VALLEY SED. |  |  |  | 123.76 | [5 empty] | 173.264 | [11 empty] | G |  |  | END
SMUWesternGeothermal | STEAMBOAT SPRINGS | GS-1 | WHIT68 | 18N/20E-33DB | NV | BASIN AND RANGE | -119.7333 | 39.38 | 5/15/52 | 6/23/50 | 1414 | 121.5 | 1.3 |  |  |  | 156.9 | 156.9 | GRANODORITE&ANDESITICTUFF-BRECCIADIKE | REF (US17)UNCORGRAD1215.6DEGC/KM | 0 | 121.5 | 3.5 | SMU EST |  |  |  | 1215 | [5 empty] | 4252.5 | [11 empty] | G |  |  | END
SMUWesternGeothermal | STEAMBOAT SPRINGS | GS-2 | WHIT68 | 18N/20E-29DA | NV | BASIN AND RANGE | -119.75 | 39.395 | 8/23/50 | 7/24/50 | 1435 | 121.3 | 11.9 |  |  |  | 154.4 | 154.4 | ALLUVIUM;ANDESITICTUFF-BRECCIADIKE&GRANODIORITE | REF (US17)UNCORGRAD1197DEGC/KM | 0 | 121.3 | 3.3 |  |  |  | 10 | 1197 | [5 empty] | 3950 | [11 empty] | G |  |  | END
SMUWesternGeothermal | STEAMBOAT SPRINGS | GS-3 | WHIT68 | 18N/20E-33BA | NV | BASIN AND RANGE | -119.7483 | 39.3883 | 5/15/52 | 8/20/50 | 1425 | 208.2 |  |  |  |  | 157.7 | 157.7 | HYDROTHERMALLYALTEREDGRANODORITE(74-685ft)&OPALIZEDARKOSICSS(0-74ft) | REF (US17)GRADSCALCULATEDWITHM.A.S.T=9.2DEGC&BHT | 0 | 208.2 | 3.9 |  |  |  | 13 | 713.3 | [5 empty] | 2780 | [11 empty] | G |  |  | END
SMUWesternGeothermal | STEAMBOAT SPRINGS | GS-4 | WHIT68 | 18N/20E-33BA | NV | BASIN AND RANGE | -119.7475 | 39.3885 | 5/30/52 | 8/30/50 | 1426 | 153.4 |  |  |  |  | 170.8 | 170.8 | HYDROTHERMALLYALTEREDGRANODORITE(162-496ft)&OPALIZEDARKOSICSS(0-162ft) | REF (US17)UNCORGRAD1053.5DEGC/KM | 0 | 153.4 | 3.4 |  |  |  | 10 | 1054 | [5 empty] | 3584 | [11 empty] | G |  |  | END
SMUWesternGeothermal | STEAMBOAT SPRINGS | GS-5 | WHIT68 | 18N/20E-33BA | NV | BASIN AND RANGE | -119.7475 | 39.3892 | 5/16/52 | 9/24/50 | 1423 | 174.5 |  |  |  |  | 172.6 | 172.6 | HYDROTHERMALLYALTEREDSODATRACHYTE | REF (US17)GRADSCALCULATEDWITHM.A.S.T=9.2DEGC&BHT | 0 | 174.5 | 3.3 |  |  |  | 1 | 936.4 | [5 empty] | 3088 | [11 empty] | G |  |  | END
SMUWesternGeothermal | STEAMBOAT SPRINGS | GS-6 | WHIT68 | 18N/20E-29DD | NV | BASIN AND RANGE | -119.7495 | 39.3942 | 1950-11-20 | 5/22/50 | 1484 | 64.6 |  |  |  |  | 93.8 | 93.8 | CHALCEDONICSINTER;SODATRACHYTE&GRANODIORITE | REF (US17)UNCORGRAD1309.6DEGC/KM | 0 | 64.6 | 3.5 |  |  |  | 2 | 1310 | [5 empty] | 4585 | [11 empty] | G |  |  | END
SMUWesternGeothermal | STEAMBOAT SPRINGS | GS-7 | WHIT68 | 18N/20E-32DB | NV | BASIN AND RANGE | -119.7645 | 39.3878 | 5/22/52 | 5/29/50 | 1585 | 124.3 |  |  |  |  | 161 | 161 | HYDROTHERMALLYALTEREDGRANODORITE(20-217ft) | REF (US17)UNCORGRAD1221.2DEGC/KM | 0 | 124.3 | 2.7 |  |  |  | 5 | 1221 | [5 empty] | 3296 | [11 empty] | G |  |  | END
SMUWesternGeothermal | STEAMBOAT SPRINGS | GS-8 | WHIT68 | 18N/20E-33AB | NV | BASIN AND RANGE | -119.7468 | 39.3887 | 5/15/51 | 1/30/51 | 1414 | 37.1 |  |  |  |  | 128.7 | 128.7 | ALLUVIUMANDARKOSICSS | REF (US17)UNCORGRAD3221DEGC/KM | 0 | 37.1 | 2.5 | SMU EST |  |  |  | 3221 | [5 empty] | 8052.5 | [11 empty] | G |  |  | END
SMUWesternGeothermal | STEAMBOAT SPRINGS | GTH87-29 | GORA01/FING94 | 18N/20E-29DDA | NV | BASIN AND RANGE | -119.7533 | 39.3917 | 7/18/96 | 1993-09-22 |  | 1219.5 |  |  |  |  | 163 | 148 | Volcanic flows andesite and grandoiorite - Well log available in Finger '94. | REF PERSONALCOMMUNICATIONBYSANDIANATIONALLAB. | 183 | 800 | [5 empty] | 0 | I | [16 empty] | G
SMUWesternGeothermal | STEAMBOAT SPRINGS | GTH87-29 |  | 18N/20E-29DDA | NV | MULTIPLE DEPTHS | -119.7533 | 39.3917 | [12 empty] | 33.5 | 80 | 1.4 | SMU EST. BASED ON SASS01 FOR VALLEY SED. |  |  |  | 1206 | [5 empty] | 1688.4 | [11 empty] | G
SMUWesternGeothermal | STEAMBOAT SPRINGS | GTH87-29 |  | 18N/20E-29DDA | NV | MULTIPLE DEPTHS | -119.7533 | 39.3917 | [12 empty] | 80 | 183 | 1.4 | SMU EST. BASED ON SASS01 FOR VALLEY SED. |  |  |  | 165 | [5 empty] | 231 | [11 empty] | G |  |  | END
SMUWesternGeothermal | LEACH HOT SPRINGS - GRASS VALLEY | GV-79105 | KOEN792c | 31N/39E-6BCC | NV | BASIN AND RANGE | -117.642 | 40.5917 | 9/30/79 | 8/22/79 | 1436 | 352.1 |  |  |  |  | 94.69 | 94.1 |  | Morethanonetemperaturelog.GrassValleyREF:(S-15)(US-18) | 160 | 310 | 2.23 |  |  |  |  | 226 | [5 empty] | 342 | [11 empty] | G |  |  | END
SMUWesternGeothermal | LEACH HOT SPRINGS - GRASS VALLEY | GV-79108 | KOEN792c | 31N/39E-27CAA | NV | BASIN AND RANGE | -117.5755 | 40.53 | 9/20/79 | 8/ 7/79 | 1525 | 448.1 |  |  |  |  | 62.3 | 62.3 |  | Morethanonetemperaturelog.GrassValleyREF:(S-15)(US-18) | 230 | 440 | 3.71 |  |  |  |  | 107 | [5 empty] | 265 | [11 empty] | G |  |  | END
SMUWesternGeothermal | LEACH HOT SPRINGS - GRASS VALLEY | GV-79-12 | KOEN792c | 31N/39E-28CBA | NV | BASIN AND RANGE | -117.595 | 40.5267 | 9/24/79 | 7/ 7/79 | 1487 | 152.4 |  |  |  |  | 27.79 | 27.8 |  | Morethanonetemperaturelog.GrassValleyREF:(S-15)(US-18) | 100 | 150 | 2.83 |  |  |  |  | 116.7 | [5 empty] | 208 | [11 empty] | G |  |  | END
SMUWesternGeothermal | LEACH HOT SPRINGS - GRASS VALLEY | GV-79-13 | KOEN792c | 31N/39E-33BCA | NV | BASIN AND RANGE | -117.5887 | 40.5138 | 9/24/79 | 7/14/79 | 1503 | 146.3 |  |  |  |  | 22.1 | 22.1 |  | REF (S-15)(US-18) GrassValley Morethanonetemperaturelog. HF IS AN AVERAGE | 100 | 145 | 3.23 |  |  |  |  | 74.4 | [5 empty] | 146 | [11 empty] | G |  |  | END
SMUWesternGeothermal | LEACH HOT SPRINGS - GRASS VALLEY | GV-79-2 | KOEN792c | 32N/38E-26ACB | NV | BASIN AND RANGE | -117.6652 | 40.6202 | 9/30/79 | 7/16/79 | 1396 | 152.4 |  |  |  |  | 24.1 | 24.1 |  | Morethanonetemperaturelog.GrassValley:REF:(S-15)(US-18) | 30 | 150 | 2.98 |  |  |  |  | 80.7 | [5 empty] | 149 | [11 empty] | G |  |  | END
SMUWesternGeothermal | LEACH HOT SPRINGS - GRASS VALLEY | GV-79-4 | KOEN792c | 32N/38E-35BCD | NV | BASIN AND RANGE | -117.6713 | 40.599 | 9/30/79 | 7/18/79 | 1397 | 152.4 |  |  |  |  | 20.79 | 20.8 |  | Morethanonetemperaturelog.GrassValley:REF:(S-15)(US-18) | 70 | 150 | 3.13 |  |  |  |  | 66.2 | [5 empty] | 126 | [11 empty] | G |  |  | END
SMUWesternGeothermal | LEACH HOT SPRINGS - GRASS VALLEY | GV-79-5A | KOEN792c | 32N/39E-32DBD | NV | BASIN AND RANGE | -117.6187 | 40.607 | 1979-10-15 | 6/21/79 | 1536 | 152.4 |  |  |  |  | 33.9 | 33.9 |  | Morethanonetemperaturelog.GrassValley:REF:(S-15)(US-18) | 80 | 150 | 3.51 |  |  |  |  | 111 | [5 empty] | 231 | [11 empty] | G |  |  | END
SMUWesternGeothermal | RENO AMS | H1 | PHIL98 | 20N/26E-15 | NV | BASIN AND RANGE | -119.105 | 39.5922 | [10 empty] | Qal -Alluvium | REF (Reno map) Lithology from Nevada Co. Geol. Map CDROM. |  |  | 1.5 | SMU EST |  |  |  | 92.82 | [5 empty] | 139.23 | [11 empty] | G |  |  | END
SMUWesternGeothermal | STEAMBOAT SPRINGS | HERTZ1 | WHIT68 | 18N/20E-28BB | NV | BASIN AND RANGE | -119.7467 | 39.405 | 1948-11-12 | 1946-10-22 |  | 47.3 | 17.1 |  |  |  | 52 | 52 | ALLUVIUM AND WEATHERED ARKOSICSS(0-155ft) | REF (US17)GRADSCALCULATEDWITHM.A.S.T=9.2DEGC&BHT | 0 | 47.3 | 2.5 | SMU EST |  |  |  | 904.9 | [5 empty] | 2262.25 | [11 empty] | G |  |  | END
SMUWesternGeothermal | HAWTHORNE | HHT-1 | TREX815 | 8N/30E-0 | NV | BASIN AND RANGE | -118.65 | 38.53 | 5/ 8/81 |  |  | 255 |  |  |  |  | 83 | 40.3 | ALLUVIALMATERIALS;LITHOLOGYLOGAVAILABLE | REF (DO-38) | 91 | 255 | 2.25 | SMU EST |  |  |  | 0 | I |  |  |  |  | 0 | [11 empty] | G
SMUWesternGeothermal | HAWTHORNE | HHT-1 |  | 8N/30E-0 | NV | MULTIPLE DEPTHS | -118.65 | 38.53 | [12 empty] | 73 | 91 | 2.25 | SMU EST |  |  |  | 300 | [5 empty] | 675 | [11 empty] | G |  |  | END
SMUWesternGeothermal | HAWTHORNE | HHT-2 | TREX815 | 7N/31E-0 | NV | BASIN AND RANGE | -118.5333 | 38.4833 | 5/ 7/81 |  |  | 120 |  |  |  |  | 63 | 63 | ALLUVIALMATERIALS;LITHOLOGYLOGAVAILABLE | REF (DO-38) | 103 | 120 | 2.25 | SMU EST |  |  |  | 333 | [5 empty] | 749.25 | [11 empty] | G |  |  | END
SMUWesternGeothermal | SODA LAKE | HOENIG | MCNI90/USGS-SASS99 | 20N/28E-21DD | NV | BASIN AND RANGE | -118.8433 | 39.5833 |  |  | 1204.2683 | 604.878 |  |  |  |  | 141.66 | 141.66 |  | REF (GRCT1990) http://pubs.usgs.gov/of/1999/of99-425/webmaps/home.html | 0 | 604.878 | 1.9 | SMU EST |  |  |  | 63.7 | [5 empty] | 121.03 | [11 empty] | G |  |  | END
SMUWesternGeothermal | MCC0Y | HOLEWAL2 | OLSE794 | 23N/39E-0 | NV | BASIN AND RANGE | -117.5367 | 39.8923 | [8 empty] | 25 | 25 |  |  | 0 | 100 | 2.7 |  |  |  |  | 90 | [5 empty] | 243 | [11 empty] | G |  |  | END
SMUWesternGeothermal | MCC0Y | HOLEWALL | OLSE794 | 23N/40E-31 | NV | BASIN AND RANGE | -117.52 | 39.8183 | [8 empty] | 30 | 30 |  |  | 0 | 100 | 2.901 |  |  |  |  | 101 | [5 empty] | 293 | [11 empty] | G |  |  | END
SMUWesternGeothermal | Humboldt House | HRB-36 | Nevada CD-ROM | 32N/33E-14 | NV | BASIN AND RANGE | -118.2195 | 40.6322 | [11 empty] | DATAFROMNEVADACD-ROM | 0 | 91.4 | 1.4 | SMU EST. BASED ON SASS01 FOR VALLEY SED. |  |  |  | 87.9 | [5 empty] | 123.06 | [11 empty] | G |  |  | END
SMUWesternGeothermal | Humboldt House | HRB-37 | Nevada CD-ROM | 32N/33E-33 | NV | BASIN AND RANGE | -118.2662 | 40.5888 |  |  |  | 91.4 | [7 empty] | DATAFROMNEVADACD-ROM |  | 91.4 | 1.9 | SMU EST |  |  |  | 364.9 | [5 empty] | 693.31 | [11 empty] | G |  |  | END
SMUWesternGeothermal | Humboldt House | HRB-38 | Nevada CD-ROM | 32N/33E-19 | NV | BASIN AND RANGE | -118.3065 | 40.6198 |  |  |  | 91.4 | [7 empty] | DATAFROMNEVADACD-ROM |  | 91.4 | 1.9 | SMU EST |  |  |  | 64.2 | [5 empty] | 121.98 | [11 empty] | G |  |  | END
SMUWesternGeothermal | Humboldt House | HRB-40 | Nevada CD-ROM | 32N/33E-35 | NV | BASIN AND RANGE | -118.2288 | 40.5958 |  |  |  | 79.3 | [7 empty] | DATAFROMNEVADACD-ROM |  | 79.3 | 1.9 | SMU EST |  |  |  | 75.1 | [5 empty] | 142.69 | [11 empty] | G |  |  | END
SMUWesternGeothermal | Humboldt House | HRB-58 | Nevada CD-ROM | 32N/33E-31 | NV | BASIN AND RANGE | -118.304 | 40.5962 |  |  |  | 91.4 | [5 empty] | 26.7 |  | DATAFROMNEVADACD-ROM |  | 91.4 | 1.9 | SMU EST |  |  |  | 109.8 | [5 empty] | 208.62 | [11 empty] | G |  |  | END
SMUWesternGeothermal | Humboldt House | HRB-59 | Nevada CD-ROM | 32N/33E-29 | NV | BASIN AND RANGE | -118.283 | 40.6037 |  |  |  | 91.4 | [5 empty] | 31.7 |  | DATAFROMNEVADACD-ROM |  | 91.4 | 1.4 | SMU EST. BASED ON SASS01 FOR VALLEY SED. |  |  |  | 128 | [5 empty] | 179.2 | [11 empty] | G |  |  | END
SMUWesternGeothermal | Hot Springs Ranch | HSR-2 | PHIL98 | 33N/40E-9 | NV | BASIN AND RANGE | -117.4847 | 40.746 | [11 empty] | REF (WINNEUCCA MAP) NEVADA CD-ROM |  |  | 1.4 | SMU EST. BASED ON SASS01 FOR VALLEY SED. |  |  |  | 145.6 | [5 empty] | 203.84 | [11 empty] | G |  |  | END
SMUWesternGeothermal | Hot Springs Ranch | HSR-5 | PHIL98 | 33N/40E-3 | NV | BASIN AND RANGE | -117.4642 | 40.762 | [11 empty] | REF (WINNEUCCA MAP) NEVADA CD-ROM |  |  | 1.4 | SMU EST. BASED ON SASS01 FOR VALLEY SED. |  |  |  | 89.18 | [5 empty] | 124.852 | [11 empty] | G |  |  | END
SMUWesternGeothermal | Jersey Valley | JER10 | PHIL98 |  | NV | BASIN AND RANGE | -117.4727 | 40.1849 | [10 empty] | Qal -Alluvium | REF (WINNEUCCA MAP)Lithology from Nevada Co. Geol. Map CDROM. |  |  | 1.5 | SMU EST |  |  |  | 396.76 | [5 empty] | 595.14 | [11 empty] | G |  |  | END
SMUWesternGeothermal | Jersey Valley | JER14 | PHIL98 |  | NV | BASIN AND RANGE | -117.5081 | 40.1712 | [10 empty] | Qal -Alluvium | REF (WINNEUCCA MAP)Lithology from Nevada Co. Geol. Map CDROM. |  |  | 1.5 | SMU EST |  |  |  | 89.18 | [5 empty] | 133.77 | [11 empty] | G |  |  | END
SMUWesternGeothermal | Jersey Valley | JER16 | PHIL98 |  | NV | BASIN AND RANGE | -117.4721 | 40.1707 | [10 empty] | Qal -Alluvium | REF (WINNEUCCA MAP)Lithology from Nevada Co. Geol. Map CDROM. |  |  | 1.5 | SMU EST |  |  |  | 276.64 | [5 empty] | 414.96 | [11 empty] | G |  |  | END
SMUWesternGeothermal | Jersey Valley | JER7 | PHIL98 |  | NV | BASIN AND RANGE | -117.507 | 40.1552 | [10 empty] | Qal -Alluvium | REF (WINNEUCCA MAP)Lithology from Nevada Co. Geol. Map CDROM. |  |  | 1.5 | SMU EST |  |  |  | 134.68 | [5 empty] | 202.02 | [11 empty] | G |  |  | END
SMUWesternGeothermal | Jersey Valley | JER8 | PHIL98 |  | NV | BASIN AND RANGE | -117.5103 | 40.1422 | [10 empty] | Qal -Alluvium | REF (WINNEUCCA MAP)Lithology from Nevada Co. Geol. Map CDROM. |  |  | 1.5 | SMU EST |  |  |  | 91 | [5 empty] | 136.5 | [11 empty] | G |  |  | END
SMUWesternGeothermal | Jersey Valley | JER9 | PHIL98 |  | NV | BASIN AND RANGE | -117.4889 | 40.1716 | [10 empty] | Qal -Alluvium | REF (WINNEUCCA MAP)Lithology from Nevada Co. Geol. Map CDROM. |  |  | 1.5 | SMU EST |  |  |  | 349.44 | [5 empty] | 524.16 | [11 empty] | G |  |  | END
SMUWesternGeothermal | RENO AMS | KENNAMETALNO2 | PHIL98 | 20N/28E-1 | NV | BASIN AND RANGE | -118.793 | 39.632 | [8 empty] | 36.11 | 36.11 |  | REF (Reno map) |  | 192.31 | [5 empty] | 284.37 | [17 empty] | G |  |  | END
SMUWesternGeothermal | San Emidio Desert | KOSM 1-9 | CHEV78 | 29N/23E-9 | NV | BASIN AND RANGE | -119.4067 | 40.3917 | 1/30/78 | 3/ 8/78 | 1235 | 1637.2 |  |  |  |  | 121.1 | 121.1 | LITHOLOGYPRESSURELOG | REF (DO-13)JOHNSTON-SCHLUMBERGERDRILLEDFORCHEVRONWELLKOSMOS#1-9 | 1596.9 | 1637.2 | 2 | SMU EST |  |  |  | 0.3 | I |  |  |  |  | 0.6 | [11 empty] | G |  |  | END
SMUWesternGeothermal | San Emidio Desert | KOSMOS1-8 | PHIL98 | 29N/23E-17 | NV | BASIN AND RANGE | -119.419 | 40.3883 | [10 empty] | Ql -Lake deposits | REF (Lovelock Phillip's Map) Lithology from Nevada Co. Geol. Map CDROM. |  |  | 2 | SMU EST |  |  |  | 67.34 | [5 empty] | 134.68 | [11 empty] | G |  |  | END
SMUWesternGeothermal | Kyle Hot Springs NV | KY-1 | SASS764 | 29N/37E-6DCA | NV | BASIN AND RANGE | -117.8567 | 40.4117 | 11/ 0/76 | 9/ 0/76 | 1512 | 96 |  |  |  |  | 17.4 | 17.4 | CARBONATE(0-35m) | WINNEMUCCA AMS | 37 | 96 | 3.57 |  | 0.1 |  | 9 | 38.7 |  | 0.1 | 38.7 |  |  | 138 |  | 4 | 138 | [8 empty] | G |  |  | END
SMUWesternGeothermal | Kyle Hot Springs NV | KY11-14 | QUIL802 | 28N/36E-11 | NV | BASIN AND RANGE | -117.9033 | 40.31 | 0/ 0/79 | 9/28/79 | 1256 | 152.3 |  |  |  |  | 26.4 | 26.4 | MUDW/SANDSOMEGRAVELFINEsDOWNWARDFROM3-1cm(0-500ft); | REF (M-12)25%POROSITYASSUMEDINTHERMALCONDUCTIVITYMEASUREMENTS (WINNEUCCA MAP)(USGS-SASS99) | 50 | 145 | 2.18 |  |  |  |  | 80.1 | [5 empty] | 175 | [11 empty] | G |  |  | END
SMUWesternGeothermal | Kyle Hot Springs NV | KY14-15 | QUIL802 | 28N/36E-14 | NV | BASIN AND RANGE | -117.9017 | 40.2917 | 0/ 0/79 | 1979-10-01 | 1267 | 128.1 |  |  |  |  | 25.8 | 24 | ALLUVIUM UNSORTEDSAND/GRAVEL(0-100ft);SAND/LITTLEGRAVEL/>50%MUD(100-420ft) | REF (M-12)25%POROSITYASSUMEDINTHERMALCONDUCTIVITYMEASUREMENTS (WINNEUCCA MAP)(USGS-SASS99) | 75 | 110 | 2.05 |  |  |  |  | 74.62 | [5 empty] | 148 | [11 empty] | G |  |  | END
SMUWesternGeothermal | Kyle Hot Springs NV | KY23-01 | QUIL802 | 29N/36E-23 | NV | BASIN AND RANGE | -117.9017 | 40.3733 | 0/ 0/79 | 9/ 1/79 | 1268 | 152.3 |  |  |  |  | 23.8 | 23.8 | ALLUVIUM UNSORTEDGRAVEL(0-300ft);COARSESAND&FINEGRAVEL(300-500ft) | REF (M-12)25%POROSITYASSUMEDINTHERMALCONDUCTIVITYMEASUREMENTS (WINNEUCCA MAP)(USGS-SASS99) | 100 | 140 | 2.09 |  |  |  |  | 109.2 | [5 empty] | 218 | [11 empty] | G |  |  | END
SMUWesternGeothermal | Kyle Hot Springs NV | KY23-02 | QUIL802 | 29N/36E-23 | NV | BASIN AND RANGE | -117.89 | 40.3667 | 0/ 0/79 | 9/14/79 | 1288 | 152.3 |  |  |  |  | 28.6 | 28.6 | INTERBEDEDGRAVEL&SAND(0-125ft);FINESAND&GRAVEL(125-500ft) | REF (M-12)25%POROSITYASSUMEDINTHERMALCONDUCTIVITYMEASUREMENTS (WINNEUCCA MAP)(USGS-SASS99) | 105 | 150 | 2.18 |  |  |  |  | 70.98 | [5 empty] | 136 | [11 empty] | G |  |  | END
SMUWesternGeothermal | Kyle Hot Springs NV | KY23-16 | QUIL802 | 28N/36E-23 | NV | BASIN AND RANGE | -117.905 | 40.2833 | 0/ 0/79 | 1979-10-03 | 1256 | 152.3 |  |  |  |  | 22.9 | 22.9 | MEDGRAVEL/SANDFININGDOWNWARD(4-2mm0-500ft) | REF (M-12)25%POROSITYASSUMEDINTHERMALCONDUCTIVITYMEASUREMENTS (WINNEUCCA MAP)(USGS-SASS99) | 80 | 145 | 2.13 |  |  |  |  | 69.7 | [5 empty] | 148 | [11 empty] | G |  |  | END
SMUWesternGeothermal | Kyle Hot Springs NV | KY26-20 | QUIL802 | 29N/36E-26 | NV | BASIN AND RANGE | -117.9 | 40.36 | 0/ 0/79 | 9/18/79 | 1265 | 152.3 |  |  |  |  | 27.4 | 27.4 | INTERBEDEDCO.GRAVEL&SAND(0-50ft);MEDSAND/FINEGRAVELW/MUD(50-500ft) | REF (M-12)25%POROSITYASSUMEDINTHERMALCONDUCTIVITYMEASUREMENTS (WINNEUCCA MAP)(USGS-SASS99) | 65 | 140 | 2.68 |  |  |  |  | 81.9 | [5 empty] | 220 | [11 empty] | G |  |  | END
SMUWesternGeothermal | Kyle Hot Springs NV | KY-3 | SASS764 | 30N/36E-24DCA | NV | BASIN AND RANGE | -117.8783 | 40.4533 | 11/ 0/76 | 9/ 0/76 | 1494 | 100 |  |  |  |  | 19.1 | 19.1 | QUARTZITE(18-100m) | WINNEMUCCA AMS | 18 | 100 | 4.58 |  | 0.18 |  | 24 | 34.8 |  | 0.1 | 34.8 |  |  | 159 |  | 6 | 159 |  | 6 | [6 empty] | G |  |  | END
SMUWesternGeothermal | Kyle Hot Springs NV | KY-4 | SASS764 | 29N/36E-11BCC | NV | BASIN AND RANGE | -117.9067 | 40.4017 | 11/ 0/76 | 9/ 0/76 | 1308 | [5 empty] | 31.4 | 31.4 | ALLUVIUM(0-137m) | Kyle Hot Springs NV | 75 | 137 | 2.46 |  | 0.08 |  | 27 | 84.2 |  | 0.1 | 84.2 |  |  | 207 |  | 7 | 207 | [8 empty] | G |  |  | END
SMUWesternGeothermal | Kyle Hot Springs NV | KY-4 |  | 29N/36E-11BCC | NV | MULTIPLE DEPTHS | -117.9067 | 40.4017 |  |  | 1308 | [9 empty] | 23 | 67 | 2.05 |  | 0.06 |  | 16 | 136.7 |  | 0.2 | 136.7 |  | 0.2 | 285 |  | 8 | 285 |  | 8 | [6 empty] | G |  |  | END
SMUWesternGeothermal | Kyle Hot Springs NV | KY-5 | SASS764 | 29N/36E-16BBB | NV | BASIN AND RANGE | -117.945 | 40.3917 | 11/ 0/76 | 9/ 0/76 | 1256 | 152 |  |  |  |  | 28.5 | 28.5 | ALLUVIUM(0-152m) | WINNEMUCCA AMS | 75 | 152 | 1.52 |  | 0.04 |  | 29 | 87.7 |  | 0.1 | 87.7 |  |  | 133 |  | 3 | 133 |  | 3 | [6 empty] | G |  |  | END
SMUWesternGeothermal | SHOSHONE-REESE RIVER | LA-11 | PHIL98 |  | NV | BASIN AND RANGE | -117.3367 | 39.3433 |  |  | 1829.2683 | 45.7317 |  |  |  |  | 16.4 | 16.4 |  | REF (MILLET MAP)(USGS-SASS99) |  | 45.7317 | 1.9 | SMU EST |  |  |  | 101.92 | [5 empty] | 193.648 | [11 empty] | G |  |  | END
SMUWesternGeothermal | Smith Creek Valley | LA-12 | PHIL98 |  | NV | BASIN AND RANGE | -117.475 | 39.48 |  |  | 1890.2439 | 36.5854 |  |  |  |  | 9.7 | 9.7 |  | REF (MILLET MAP)(USGS-SASS99) |  | 36.5854 | 1.9 | SMU EST |  |  |  | 0 | I |  |  |  |  | 0 | [11 empty] | G |  |  | END
SMUWesternGeothermal | Big Smoky Valley | LA-16 | PHIL98 |  | NV | BASIN AND RANGE | -116.8083 | 39.3833 |  |  | 1768.2927 | 57.9268 |  |  |  |  | 16.8 | 16.8 |  | REF (MILLET MAP)(USGS-SASS99) |  | 57.9268 | 1.9 | SMU EST |  |  |  | 67.34 | [5 empty] | 127.946 | [11 empty] | G |  |  | END
SMUWesternGeothermal | SHOSHONE-REESE RIVER | LA-18 | PHIL98 |  | NV | BASIN AND RANGE | -117.255 | 39.61 |  |  | 1875 | 67.0732 |  |  |  |  | 17.9 | 17.9 |  | REF (MILLET MAP)(USGS-SASS99) |  | 67.0732 | 1.9 | SMU EST |  |  |  | 72.8 | [5 empty] | 138.32 | [11 empty] | G |  |  | END
SMUWesternGeothermal | Big Smoky Valley | LA-20 | PHIL98 |  | NV | BASIN AND RANGE | -116.8367 | 39.38 |  |  | 1722.561 | 29.5732 |  |  |  |  | 14 | 14 |  | REF (MILLET MAP)(USGS-SASS99) |  | 29.5732 | 1.9 | SMU EST |  |  |  | 76.44 | [5 empty] | 145.236 | [11 empty] | G |  |  | END
SMUWesternGeothermal | Big Smoky Valley | LA-21 | PHIL98 |  | NV | BASIN AND RANGE | -116.8267 | 39.3617 |  |  | 1737.8049 | 53.6585 |  |  |  |  | 16.9 | 16.9 |  | REF (MILLET MAP)(USGS-SASS99) |  | 53.6585 | 1.9 | SMU EST |  |  |  | 160.16 | [5 empty] | 304.304 | [11 empty] | G |  |  | END
SMUWesternGeothermal | Lander Co. | LA-23 | PHIL98 |  | NV | BASIN AND RANGE | -117.2683 | 39.4817 |  |  | 1768.2927 | 51.8293 |  |  |  |  | 26.8 | 25.8 |  | REF (MILLET MAP)(USGS-SASS99) |  | 51.8293 | 1.9 | SMU EST |  |  |  | 100.1 | [5 empty] | 190.19 | [11 empty] | G |  |  | END
SMUWesternGeothermal | SHOSHONE-REESE RIVER | LA-4 | PHIL98 |  | NV | BASIN AND RANGE | -117.14 | 39.905 |  |  | 1646.3415 | 88.4146 |  |  |  |  | 37.1 | 37.1 |  | REF (MILLET MAP)(USGS-SASS99) |  | 88.4146 | 1.9 | SMU EST |  |  |  | 205.66 | [5 empty] | 390.754 | [11 empty] | G |  |  | END
SMUWesternGeothermal | SHOSHONE-REESE RIVER | LA-5 | PHIL98 |  | NV | BASIN AND RANGE | -117.1367 | 39.905 |  |  | 1646.3415 | 82.3171 |  |  |  |  | 32.4 | 32.4 |  | REF (MILLET MAP)(USGS-SASS99) |  | 82.3171 | 1.9 | SMU EST |  |  |  | 231.14 | [5 empty] | 439.166 | [11 empty] | G |  |  | END
SMUWesternGeothermal | Antelope Valley | LA-6 | PHIL98 |  | NV | BASIN AND RANGE | -117.475 | 39.8383 |  |  | 1676.8293 | 57.9268 |  |  |  |  | 12.9 | 12.9 |  | REF (MILLET MAP)(USGS-SASS99) |  | 57.9268 | 1.9 | SMU EST |  |  |  | 0 | I |  |  |  |  | 0 | [11 empty] | G |  |  | END
SMUWesternGeothermal | Antelope Valley | LA-7 | PHIL98 |  | NV | BASIN AND RANGE | -117.52 | 39.815 |  |  | 1768.2927 | 149.3902 |  |  |  |  | 38.4 | 38.4 |  | REF (MILLET MAP)(USGS-SASS99) |  | 149.3902 | 1.9 | SMU EST |  |  |  | 152.88 | [5 empty] | 290.472 | [11 empty] | G |  |  | END
SMUWesternGeothermal | Antelope Wash | LA-8 | PHIL98 |  | NV | BASIN AND RANGE | -117.3333 | 39.7067 |  |  | 1768.2927 | 50.3049 |  |  |  |  | 13.3 | 13.3 |  | REF (MILLET MAP)(USGS-SASS99) |  | 50.3049 | 1.9 | SMU EST |  |  |  | 74.62 | [5 empty] | 141.778 | [11 empty] | G |  |  | END
SMUWesternGeothermal | SHOSHONE-REESE RIVER | LK-114 | USGS-SASS99 | Lander CO. | NV | BASIN AND RANGE | -117.0983 | 39.915 |  |  | 1615.8537 | 22.8659 |  |  |  |  | 13.6 | 13.6 |  | http://pubs.usgs.gov/of/1999/of99-425/webmaps/home.html |  | 22.8659 | 1.4 | SMU EST. BASED ON SASS01 FOR VALLEY SED. |  |  |  | 242.06 | [5 empty] | 338.884 | [11 empty] | G |  |  | END
SMUWesternGeothermal | SHOSHONE-REESE RIVER | LK-119 | USGS-SASS99 | Lander CO. | NV | BASIN AND RANGE | -117.1717 | 39.8517 |  |  | 1853.6585 | 143.2927 |  |  |  |  | 24 | 24 |  | http://pubs.usgs.gov/of/1999/of99-425/webmaps/home.html |  | 143.2927 | 1.4 | SMU EST. BASED ON SASS01 FOR VALLEY SED. |  |  |  | 100.1 | [5 empty] | 140.14 | [11 empty] | G |  |  | END
SMUWesternGeothermal | SHOSHONE-REESE RIVER | LK-123 | USGS-SASS99 | Lander CO. | NV | BASIN AND RANGE | -117.1617 | 39.8567 |  |  | 1852.1341 | 121.9512 |  |  |  |  | 22.8 | 22.8 |  | http://pubs.usgs.gov/of/1999/of99-425/webmaps/home.html |  | 121.9512 | 1.4 | SMU EST. BASED ON SASS01 FOR VALLEY SED. |  |  |  | 98.28 | [5 empty] | 137.592 | [11 empty] | G |  |  | END
SMUWesternGeothermal | SHOSHONE-REESE RIVER | LK-23 | USGS-SASS99 | Lander CO. | NV | BASIN AND RANGE | -117.145 | 39.8867 |  |  | 1743.9024 | 90.8537 |  |  |  |  | 34.2 | 34.2 |  | http://pubs.usgs.gov/of/1999/of99-425/webmaps/home.html |  | 90.8537 | 1.4 | SMU EST. BASED ON SASS01 FOR VALLEY SED. |  |  |  | 262.08 | [5 empty] | 366.912 | [11 empty] | G |  |  | END
SMUWesternGeothermal | SHOSHONE-REESE RIVER | LK-32 | USGS-SASS99 | Lander CO. | NV | BASIN AND RANGE | -117.1583 | 39.8667 |  |  | 1798.7805 | 76.2195 |  |  |  |  | 20.8 | 20.8 |  | http://pubs.usgs.gov/of/1999/of99-425/webmaps/home.html |  | 76.2195 | 1.4 | SMU EST. BASED ON SASS01 FOR VALLEY SED. |  |  |  | 111.02 | [5 empty] | 155.428 | [11 empty] | G |  |  | END
SMUWesternGeothermal | SHOSHONE-REESE RIVER | LK-36 | USGS-SASS99 | Lander CO. | NV | BASIN AND RANGE | -117.1433 | 39.8883 |  |  | 1707.3171 | 152.439 |  |  |  |  | 61 | 61 |  | http://pubs.usgs.gov/of/1999/of99-425/webmaps/home.html |  | 152.439 | 1.4 | SMU EST. BASED ON SASS01 FOR VALLEY SED. |  |  |  | 343.98 | [5 empty] | 481.572 | [11 empty] | G |  |  | END
SMUWesternGeothermal | SHOSHONE-REESE RIVER | LK-38 | USGS-SASS99 | Lander CO. | NV | BASIN AND RANGE | -117.15 | 39.89 |  |  | 1701.2195 | 137.1951 |  |  |  |  | 68.2 | 68.2 |  | http://pubs.usgs.gov/of/1999/of99-425/webmaps/home.html |  | 137.1951 | 1.4 | SMU EST. BASED ON SASS01 FOR VALLEY SED. |  |  |  | 409.6356 | [5 empty] | 573.4898 | [11 empty] | G |  |  | END
SMUWesternGeothermal | SHOSHONE-REESE RIVER | LK-39 | USGS-SASS99 | Lander CO. | NV | BASIN AND RANGE | -117.1533 | 39.8933 |  |  | 1695.122 | 85.3659 |  |  |  |  | 58.6 | 58.6 |  | http://pubs.usgs.gov/of/1999/of99-425/webmaps/home.html |  | 85.3659 | 1.4 | SMU EST. BASED ON SASS01 FOR VALLEY SED. |  |  |  | 587.86 | [5 empty] | 823.004 | [11 empty] | G |  |  | END
SMUWesternGeothermal | SHOSHONE-REESE RIVER | LK-42 | USGS-SASS99 | Lander CO. | NV | BASIN AND RANGE | -117.155 | 39.885 |  |  | 1692.0732 | 85.3659 |  |  |  |  | 35.9 | 35.9 |  | http://pubs.usgs.gov/of/1999/of99-425/webmaps/home.html |  | 85.3659 | 1.4 | SMU EST. BASED ON SASS01 FOR VALLEY SED. |  |  |  | 260.26 | [5 empty] | 364.364 | [11 empty] | G |  |  | END
SMUWesternGeothermal | SHOSHONE-REESE RIVER | LK-44 | USGS-SASS99 | Lander CO. | NV | BASIN AND RANGE | -117.1583 | 39.8883 |  |  | 1692.0732 | 82.3171 |  |  |  |  | 34.2 | 34.2 |  | http://pubs.usgs.gov/of/1999/of99-425/webmaps/home.html |  | 82.3171 | 1.4 | SMU EST. BASED ON SASS01 FOR VALLEY SED. |  |  |  | 291.2 | [5 empty] | 407.68 | [11 empty] | G |  |  | END
SMUWesternGeothermal | SHOSHONE-REESE RIVER | LK-45 | USGS-SASS99 | Lander CO. | NV | BASIN AND RANGE | -117.15 | 39.8733 |  |  | 1777.439 | 100.6098 |  |  |  |  | 29.8 | 29.8 |  | http://pubs.usgs.gov/of/1999/of99-425/webmaps/home.html |  | 100.6098 | 1.4 | SMU EST. BASED ON SASS01 FOR VALLEY SED. |  |  |  | 189.28 | [5 empty] | 264.992 | [11 empty] | G |  |  | END
SMUWesternGeothermal | SHOSHONE-REESE RIVER | LK-47 | USGS-SASS99 | Lander CO. | NV | BASIN AND RANGE | -117.155 | 39.8783 |  |  | 1737.8049 | 88.4146 |  |  |  |  | 39.7 | 39.7 |  | http://pubs.usgs.gov/of/1999/of99-425/webmaps/home.html |  | 88.4146 | 1.4 | SMU EST. BASED ON SASS01 FOR VALLEY SED. |  |  |  | 287.56 | [5 empty] | 402.584 | [11 empty] | G |  |  | END
SMUWesternGeothermal | SHOSHONE-REESE RIVER | LK-53 | USGS-SASS99 | Lander CO. | NV | BASIN AND RANGE | -117.1433 | 39.905 |  |  | 1637.1951 | 103.6585 |  |  |  |  | 32.8 | 32.8 |  | http://pubs.usgs.gov/of/1999/of99-425/webmaps/home.html |  | 103.6585 | 1.4 | SMU EST. BASED ON SASS01 FOR VALLEY SED. |  |  |  | 202.02 | [5 empty] | 282.828 | [11 empty] | G |  |  | END
SMUWesternGeothermal | SHOSHONE-REESE RIVER | LK-55 | USGS-SASS99 | Lander CO. | NV | BASIN AND RANGE | -117.145 | 39.8967 |  |  | 1676.8293 | 103.6585 |  |  |  |  | 34.2 | 34.2 |  | http://pubs.usgs.gov/of/1999/of99-425/webmaps/home.html |  | 103.6585 | 1.4 | SMU EST. BASED ON SASS01 FOR VALLEY SED. |  |  |  | 191.1 | [5 empty] | 267.54 | [11 empty] | G |  |  | END
SMUWesternGeothermal | SHOSHONE-REESE RIVER | LK-56 | USGS-SASS99 | Lander CO. | NV | BASIN AND RANGE | -117.145 | 39.895 |  |  | 1707.3171 | 103.6585 |  |  |  |  | 48.7 | 48.7 |  | http://pubs.usgs.gov/of/1999/of99-425/webmaps/home.html |  | 103.6585 | 1.4 | SMU EST. BASED ON SASS01 FOR VALLEY SED. |  |  |  | 254.8 | [5 empty] | 356.72 | [11 empty] | G |  |  | END
SMUWesternGeothermal | SHOSHONE-REESE RIVER | LK-57 | USGS-SASS99 | Lander CO. | NV | BASIN AND RANGE | -117.1433 | 39.8933 |  |  | 1692.0732 | 42.6829 |  |  |  |  | 30.2 | 30.2 |  | http://pubs.usgs.gov/of/1999/of99-425/webmaps/home.html |  | 42.6829 | 1.4 | SMU EST. BASED ON SASS01 FOR VALLEY SED. |  |  |  | 414.96 | [5 empty] | 580.944 | [11 empty] | G |  |  | END
SMUWesternGeothermal | SHOSHONE-REESE RIVER | LK-58 | USGS-SASS99 | Lander CO. | NV | BASIN AND RANGE | -117.1383 | 39.91 |  |  | 1615.8537 | 109.7561 |  |  |  |  | 31.8 | 31.8 |  | http://pubs.usgs.gov/of/1999/of99-425/webmaps/home.html |  | 109.7561 | 1.4 | SMU EST. BASED ON SASS01 FOR VALLEY SED. |  |  |  | 194.74 | [5 empty] | 272.636 | [11 empty] | G |  |  | END
SMUWesternGeothermal | SHOSHONE-REESE RIVER | LK-60 | USGS-SASS99 | Lander CO. | NV | BASIN AND RANGE | -117.135 | 39.9067 |  |  | 1631.0976 | 85.3659 |  |  |  |  | 33.2 | 33.2 |  | http://pubs.usgs.gov/of/1999/of99-425/webmaps/home.html |  | 85.3659 | 1.4 | SMU EST. BASED ON SASS01 FOR VALLEY SED. |  |  |  | 251.16 | [5 empty] | 351.624 | [11 empty] | G |  |  | END
SMUWesternGeothermal | SHOSHONE-REESE RIVER | LK-61 | USGS-SASS99 | Lander CO. | NV | BASIN AND RANGE | -117.1333 | 39.9033 |  |  | 1646.3415 | 91.4634 |  |  |  |  | 38.6 | 38.6 |  | http://pubs.usgs.gov/of/1999/of99-425/webmaps/home.html |  | 91.4634 | 1.4 | SMU EST. BASED ON SASS01 FOR VALLEY SED. |  |  |  | 285.74 | [5 empty] | 400.036 | [11 empty] | G |  |  | END
SMUWesternGeothermal | SHOSHONE-REESE RIVER | LK-62 | USGS-SASS99 | Lander CO. | NV | BASIN AND RANGE | -117.1333 | 39.9017 |  |  | 1661.5854 | 64.0244 |  |  |  |  | 34.4 | 34.4 |  | http://pubs.usgs.gov/of/1999/of99-425/webmaps/home.html |  | 64.0244 | 1.4 | SMU EST. BASED ON SASS01 FOR VALLEY SED. |  |  |  | 302.12 | [5 empty] | 422.968 | [11 empty] | G |  |  | END
SMUWesternGeothermal | SHOSHONE-REESE RIVER | LK-63 | USGS-SASS99 | Lander CO. | NV | BASIN AND RANGE | -117.1533 | 39.895 |  |  | 1664.6341 | 91.4634 |  |  |  |  | 50.4 | 50.4 |  | http://pubs.usgs.gov/of/1999/of99-425/webmaps/home.html |  | 91.4634 | 1.4 | SMU EST. BASED ON SASS01 FOR VALLEY SED. |  |  |  | 393.12 | [5 empty] | 550.368 | [11 empty] | G |  |  | END
SMUWesternGeothermal | SHOSHONE-REESE RIVER | LK-70 | USGS-SASS99 | Lander CO. | NV | BASIN AND RANGE | -117.1117 | 39.9133 |  |  | 1615.8537 | 27.439 |  |  |  |  | 14.9 | 14.9 |  | http://pubs.usgs.gov/of/1999/of99-425/webmaps/home.html |  | 27.439 | 1.4 | SMU EST. BASED ON SASS01 FOR VALLEY SED. |  |  |  | 285.74 | [5 empty] | 400.036 | [11 empty] | G |  |  | END
SMUWesternGeothermal | SHOSHONE-REESE RIVER | LK-72 | USGS-SASS99 | Lander CO. | NV | BASIN AND RANGE | -117.1033 | 39.915 |  |  | 1631.0976 | 91.4634 |  |  |  |  | 24.6 | 24.6 |  | http://pubs.usgs.gov/of/1999/of99-425/webmaps/home.html |  | 91.4634 | 1.4 | SMU EST. BASED ON SASS01 FOR VALLEY SED. |  |  |  | 151.06 | [5 empty] | 211.484 | [11 empty] | G |  |  | END
SMUWesternGeothermal | SHOSHONE-REESE RIVER | LK-74 | USGS-SASS99 | Lander CO. | NV | BASIN AND RANGE | -117.1083 | 39.9183 |  |  | 1591.4634 | 109.7561 |  |  |  |  | 28.8 | 28.8 |  | http://pubs.usgs.gov/of/1999/of99-425/webmaps/home.html |  | 109.7561 | 1.4 | SMU EST. BASED ON SASS01 FOR VALLEY SED. |  |  |  | 151.06 | [5 empty] | 211.484 | [11 empty] | G |  |  | END
SMUWesternGeothermal | SHOSHONE-REESE RIVER | LK-90 | USGS-SASS99 | Lander CO. | NV | BASIN AND RANGE | -117.16 | 39.8767 |  |  | 1753.0488 | 88.4146 |  |  |  |  | 23.9 | 23.9 |  | http://pubs.usgs.gov/of/1999/of99-425/webmaps/home.html |  | 88.4146 | 1.4 | SMU EST. BASED ON SASS01 FOR VALLEY SED. |  |  |  | 185.64 | [5 empty] | 259.896 | [11 empty] | G |  |  | END
SMUWesternGeothermal | SHOSHONE-REESE RIVER | LK-92 | USGS-SASS99 | Lander CO. | NV | BASIN AND RANGE | -117.1633 | 39.8717 |  |  | 1753.0488 | 91.4634 |  |  |  |  | 19.9 | 19.9 |  | http://pubs.usgs.gov/of/1999/of99-425/webmaps/home.html |  | 91.4634 | 1.4 | SMU EST. BASED ON SASS01 FOR VALLEY SED. |  |  |  | 129.22 | [5 empty] | 180.908 | [11 empty] | G |  |  | END
SMUWesternGeothermal | SHOSHONE-REESE RIVER | LK-98 | USGS-SASS99 | Lander CO. | NV | BASIN AND RANGE | -117.1533 | 39.8817 |  |  | 1722.561 | 85.3659 |  |  |  |  | 37.6 | 37.6 |  | http://pubs.usgs.gov/of/1999/of99-425/webmaps/home.html |  | 85.3659 | 1.4 | SMU EST. BASED ON SASS01 FOR VALLEY SED. |  |  |  | 167.44 | [5 empty] | 234.416 | [11 empty] | G |  |  | END
SMUWesternGeothermal | Lockwood | LO1 | PHIL98 |  | NV | BASIN AND RANGE | -119.6533 | 39.51 |  |  | 1341.4634 | 32.0122 |  |  |  |  | 33.4 | 33.4 |  | REF (Reno map)(USGS-SASS99) |  | 32.0122 | 1.4 | SMU EST. BASED ON SASS01 FOR VALLEY SED. |  |  |  | 211.12 | [5 empty] | 295.568 | [11 empty] | G |  |  | END
SMUWesternGeothermal | STEAMBOAT SPRINGS | LOWE WELL | PHIL98 |  | NV | BASIN AND RANGE | -119.722 | 39.3865 | [11 empty] | REF (Reno map) |  |  | 1.4 | SMU EST. BASED ON SASS01 FOR VALLEY SED. |  |  |  | 303.94 | [5 empty] | 425.516 | [11 empty] | G |  |  | END
SMUWesternGeothermal | WHITE PINE | LR-118 | BLAC812 | 22N/57E-15CAD | NV | BASIN AND RANGE | -115.543 | 39.7757 | 1980-11-10 |  |  | 100 |  |  |  |  | 17.81 | 17.81 |  | REF (M-11 & M-17) ELY AMS | 60 | 100 | 1.4 | SMU EST. BASED ON SASS01 FOR VALLEY SED. |  |  |  | 87 | [5 empty] | 121.8 | [11 empty] | G |  |  | END
SMUWesternGeothermal | WHITE PINE | LR-179 | BLAC812 | 22N/57E-22ADC | NV | BASIN AND RANGE | -115.535 | 39.7653 | 1980-11-10 |  | 2128 | 120 |  |  |  |  | 16.07 | 16.07 | Shale/limestone | REF (M-11 & M-17) ELY AMS | 79.9 | 120.1 | 3 | SMU EST |  |  |  | 56.4 | [5 empty] | 169.2 | [11 empty] | G
SMUWesternGeothermal | WHITE PINE | LR-60 | BLAC812 | 22N/57E-22DBB | NV | BASIN AND RANGE | -115.541 | 39.7608 | 1980-11-10 |  |  | 70 |  |  |  |  | 16.9 | 16.9 |  | REF (M-11 & M-17) ELY AMS | 20 | 70 | 1.4 | SMU EST. BASED ON SASS01 FOR VALLEY SED. |  |  |  | 97.8 | [5 empty] | 136.92 | [11 empty] | G |  |  | END
SMUWesternGeothermal | WHITE PINE | LR-79 | BLAC812 | 22N/57E-22DAD | NV | BASIN AND RANGE | -115.536 | 39.7605 | 1980-11-10 |  | 2128 | 115 |  |  |  |  | 20.72 | 20.72 | Shale/limestone | REF (M-11 & M-17) ELY AMS | 100 | 114.9 | 3 | SMU EST |  |  |  | 78.3 | [5 empty] | 234.9 | [11 empty] | G
SMUWesternGeothermal | WHITE PINE | LR-79 |  | 22N/57E-22DAD | NV | MULTIPLE DEPTHS | -115.536 | 39.7605 |  |  | 2128 | [9 empty] | 20.1 | 100 | 1.5 | SMU EST |  |  |  | 100.1 | [5 empty] | 150.15 | [11 empty] | G |  |  | END
SMUWesternGeothermal | Battle Mountain | LTH-1 | USGS-SASS99 | Humboldt CO | NV | BASIN AND RANGE | -117.2 | 40.84 |  |  | 1402.439 | 30.4878 |  |  |  |  | 24.4 | 24.4 |  | http://pubs.usgs.gov/of/1999/of99-425/webmaps/home.html |  | 30.4878 | 1.4 | SMU EST. BASED ON SASS01 FOR VALLEY SED. |  |  |  | 444.08 | [5 empty] | 621.712 | [11 empty] | G |  |  | END
SMUWesternGeothermal | Battle Mountain | LTH-3 | USGS-SASS99 | Humboldt CO | NV | BASIN AND RANGE | -117.22 | 40.83 |  |  | 1432.9268 | 32.0122 |  |  |  |  | 16.8 | 16.8 |  | http://pubs.usgs.gov/of/1999/of99-425/webmaps/home.html |  | 32.0122 | 1.4 | SMU EST. BASED ON SASS01 FOR VALLEY SED. |  |  |  | 91 | [5 empty] | 127.4 | [11 empty] | G |  |  | END
SMUWesternGeothermal | Battle Mountain | LTH-4 | USGS-SASS99 | Humboldt CO | NV | BASIN AND RANGE | -117.21 | 40.825 |  |  | 1402.439 | 54.878 |  |  |  |  | 18.5 | 18.5 |  | http://pubs.usgs.gov/of/1999/of99-425/webmaps/home.html |  | 54.878 | 1.4 | SMU EST. BASED ON SASS01 FOR VALLEY SED. |  |  |  | 89.18 | [5 empty] | 124.852 | [11 empty] | G |  |  | END
SMUWesternGeothermal | McGee | MB-10 | USGS-SASS99 | Humboldt CO | NV | BASIN AND RANGE | -118.875 | 41.8 |  |  | 1469.5122 | 88.4146 |  |  |  |  | 97.1 | 97.1 |  | http://pubs.usgs.gov/of/1999/of99-425/webmaps/home.html | 25 | 88.4146 | 1.4 | SMU EST. BASED ON SASS01 FOR VALLEY SED. |  |  |  | 423 | [5 empty] | 592.2 | [11 empty] | G |  |  | END
SMUWesternGeothermal | Baltazor | MB-19 | USGS-SASS99 | Humboldt CO | NV | BASIN AND RANGE | -118.7233 | 41.51 |  |  | 1435.9756 | 79.2683 |  |  |  |  | 22.5 | 22.5 |  | http://pubs.usgs.gov/of/1999/of99-425/webmaps/home.html |  | 79.2683 | 1.4 | SMU EST. BASED ON SASS01 FOR VALLEY SED. |  |  |  | 129.22 | [5 empty] | 180.908 | [11 empty] | G |  |  | END
SMUWesternGeothermal | Baltazor | MB-23 | USGS-SASS99 | Humboldt CO. | NV | BASIN AND RANGE | -118.4533 | 41.99 |  |  | 2012.1951 | 91.4634 | [7 empty] | http://pubs.usgs.gov/of/1999/of99-425/webmaps/home.html |  | 91.4634 | 1.4 | SMU EST. BASED ON SASS01 FOR VALLEY SED. |  |  |  | 189.28 | [5 empty] | 264.992 | [11 empty] | G |  |  | END
SMUWesternGeothermal | STEAMBOAT SPRINGS | MERCURY | WHIT68 | 18N/20E-32AB | NV | BASIN AND RANGE | -119.7642 | 39.388 |  |  | 1463 | 39.5 |  |  |  |  | 102.8 | 102.8 | GRANITE AND METAMORPHIC | REF (US17)UNCORGRAD2369.6DEGC/KM | 0 | 39.5 | 3.5 | SMU EST |  |  |  | 2370 | [5 empty] | 8295 | [11 empty] | G |  |  | END
SMUWesternGeothermal | MILLET AMS | MILLICAN1 | PHIL98 | 24N/36E-16 | NV | BASIN AND RANGE | -117.9366 | 39.9485 | [10 empty] | Qoa -Older alluvium | REF (MILLET MAP) Lithology from Nevada Co. Geol. Map CDROM. |  |  | 2.25 | SMU EST |  |  |  | 92.82 | [5 empty] | 208.845 | [11 empty] | G |  |  | END
SMUWesternGeothermal | MILLET AMS | MILLICAN2 | PHIL98 | 24N/36E-31 | NV | BASIN AND RANGE | -117.9771 | 39.9013 | [10 empty] | Qya -younger alluvium | REF (MILLET MAP) Lithology from Nevada Co. Geol. Map CDROM. |  |  | 1.8 | SMU EST |  |  |  | 69.16 | [5 empty] | 124.488 | [11 empty] | G |  |  | END
SMUWesternGeothermal | North Valley | N-01 | PHIL98 |  | NV | BASIN AND RANGE | -119.16 | 39.895 |  |  | 1402.439 | 88.4146 |  |  |  |  | 23.3 | 23.3 |  | REF (Reno map)(USGS-SASS99) |  | 88.4146 | 1.9 | SMU EST |  |  |  | 91 | [5 empty] | 172.9 | [11 empty] | G |  |  | END
SMUWesternGeothermal | North Valley | N-02 | PHIL98 |  | NV | BASIN AND RANGE | -119.188 | 39.897 |  |  | 1585.3659 | 91.4634 |  |  |  |  | 29.6 | 29.6 |  | REF (Reno map)(USGS-SASS99) |  | 91.4634 | 1.9 | SMU EST |  |  |  | 145.6 | [5 empty] | 276.64 | [11 empty] | G |  |  | END
SMUWesternGeothermal | North Valley | N-03 | PHIL98 |  | NV | BASIN AND RANGE | -119.217 | 39.88 |  |  | 1463.4146 | 91.4634 |  |  |  |  | 32.3 | 32.3 |  | REF (Reno map)(USGS-SASS99) |  | 91.4634 | 1.9 | SMU EST |  |  |  | 200.2 | [5 empty] | 380.38 | [11 empty] | G |  |  | END
SMUWesternGeothermal | North Valley | N-04 | PHIL98 |  | NV | BASIN AND RANGE | -119.217 | 39.912 |  |  | 1585.3659 | 91.4634 |  |  |  |  | 44.9 | 44.9 |  | REF (Reno map)(USGS-SASS99) |  | 91.4634 | 1.9 | SMU EST |  |  |  | 200.2 | [5 empty] | 380.38 | [11 empty] | G |  |  | END
SMUWesternGeothermal | North Valley | N-07 | PHIL98 |  | NV | BASIN AND RANGE | -119.225 | 39.985 |  |  | 1524.3902 | 91.4634 |  |  |  |  | 21.8 | 21.8 |  | REF (Reno map)(USGS-SASS99) |  | 91.4634 | 1.9 | SMU EST |  |  |  | 91 | [5 empty] | 172.9 | [11 empty] | G |  |  | END
SMUWesternGeothermal | North Valley | N-08 | PHIL98 |  | NV | BASIN AND RANGE | -119.233 | 39.852 |  |  | 1493.9024 | 91.4634 |  |  |  |  | 27.5 | 27.5 |  | REF (Reno map)(USGS-SASS99) |  | 91.4634 | 1.9 | SMU EST |  |  |  | 145.6 | [5 empty] | 276.64 | [11 empty] | G |  |  | END
SMUWesternGeothermal | North Valley | N-09 | PHIL98 |  | NV | BASIN AND RANGE | -119.238 | 39.883 |  |  | 1524.3902 | 85.3659 |  |  |  |  | 37.2 | 37.2 |  | REF (Reno map)(USGS-SASS99) |  | 85.3659 | 1.9 | SMU EST |  |  |  | 200.2 | [5 empty] | 380.38 | [11 empty] | G |  |  | END
SMUWesternGeothermal | North Valley | N-10 | PHIL98 |  | NV | BASIN AND RANGE | -119.225 | 39.902 |  |  | 1524.3902 | 91.4634 |  |  |  |  | 51.2 | 51.2 |  | REF (Reno map)(USGS-SASS99) |  | 91.4634 | 1.9 | SMU EST |  |  |  | 200.2 | [5 empty] | 380.38 | [11 empty] | G |  |  | END
SMUWesternGeothermal | North Valley | N-11 | PHIL98 |  | NV | BASIN AND RANGE | -119.212 | 39.922 |  |  | 1646.3415 | 67.0732 |  |  |  |  | 22.5 | 22.5 |  | REF (Reno map)(USGS-SASS99) |  | 67.0732 | 1.9 | SMU EST |  |  |  | 145.6 | [5 empty] | 276.64 | [11 empty] | G |  |  | END
SMUWesternGeothermal | North Valley | N-12 | PHIL98 |  | NV | BASIN AND RANGE | -119.217 | 39.908 |  |  | 1585.3659 | 298.7805 |  |  |  |  | 36.2 | 36.2 |  | REF (Reno map)(USGS-SASS99) |  | 298.7805 | 1.9 | SMU EST |  |  |  | 200.2 | [5 empty] | 380.38 | [11 empty] | G |  |  | END
SMUWesternGeothermal | North Valley | N-15 | PHIL98 |  | NV | BASIN AND RANGE | -119.263 | 39.958 |  |  | 1341.4634 | 91.4634 |  |  |  |  | 29.8 | 29.8 |  | REF (Reno map)(USGS-SASS99) |  | 91.4634 | 1.9 | SMU EST |  |  |  | 127.4 | [5 empty] | 242.06 | [11 empty] | G |  |  | END
SMUWesternGeothermal | North Valley | N-17 | PHIL98 |  | NV | BASIN AND RANGE | -119.253 | 39.968 |  |  | 1402.439 | 91.4634 |  |  |  |  | 27.8 | 27.8 |  | REF (Reno map)(USGS-SASS99) |  | 91.4634 | 1.9 | SMU EST |  |  |  | 127.4 | [5 empty] | 242.06 | [11 empty] | G |  |  | END
SMUWesternGeothermal | North Valley | N-18 | PHIL98 |  | NV | BASIN AND RANGE | -119.25 | 39.92 |  |  | 1524.3902 | 91.4634 |  |  |  |  | 23.4 | 23.4 |  | REF (Reno map)(USGS-SASS99) |  | 91.4634 | 1.9 | SMU EST |  |  |  | 109.2 | [5 empty] | 207.48 | [11 empty] | G |  |  | END
SMUWesternGeothermal | North Valley | N-19 | PHIL98 |  | NV | BASIN AND RANGE | -119.287 | 39.89 |  |  | 1402.439 | 91.4634 |  |  |  |  | 30.7 | 30.7 |  | REF (Reno map)(USGS-SASS99) |  | 91.4634 | 1.9 | SMU EST |  |  |  | 145.6 | [5 empty] | 276.64 | [11 empty] | G |  |  | END
SMUWesternGeothermal | North Valley | N-20 | PHIL98 |  | NV | BASIN AND RANGE | -119.258 | 39.892 |  |  | 1432.9268 | 91.4634 |  |  |  |  | 45.6 | 45.6 |  | REF (Reno map)(USGS-SASS99) |  | 91.4634 | 1.9 | SMU EST |  |  |  | 200.2 | [5 empty] | 380.38 | [11 empty] | G |  |  | END
SMUWesternGeothermal | North Valley | N-21 | PHIL98 |  | NV | BASIN AND RANGE | -119.258 | 39.84 |  |  | 1250 | 91.4634 |  |  |  |  | 28.2 | 28.2 |  | REF (Reno map)(USGS-SASS99) |  | 91.4634 | 1.9 | SMU EST |  |  |  | 127.4 | [5 empty] | 242.06 | [11 empty] | G |  |  | END
SMUWesternGeothermal | North Valley | N-22 | PHIL98 |  | NV | BASIN AND RANGE | -119.252 | 39.862 |  |  | 1310.9756 | 91.4634 |  |  |  |  | 32.2 | 32.2 |  | REF (Reno map)(USGS-SASS99) |  | 91.4634 | 1.9 | SMU EST |  |  |  | 163.8 | [5 empty] | 311.22 | [11 empty] | G |  |  | END
SMUWesternGeothermal | North Valley | N-23 | PHIL98 |  | NV | BASIN AND RANGE | -119.198 | 39.918 |  |  | 1585.3659 | 91.4634 |  |  |  |  | 33.9 | 33.9 |  | REF (Reno map)(USGS-SASS99) |  | 91.4634 | 1.9 | SMU EST |  |  |  | 182 | [5 empty] | 345.8 | [11 empty] | G |  |  | END
SMUWesternGeothermal | North Valley | N-24 | PHIL98 |  | NV | BASIN AND RANGE | -119.21 | 39.883 |  |  | 1493.9024 | 91.4634 |  |  |  |  | 43.5 | 43.5 |  | REF (Reno map)(USGS-SASS99) |  | 91.4634 | 1.9 | SMU EST |  |  |  | 200.2 | [5 empty] | 380.38 | [11 empty] | G |  |  | END
SMUWesternGeothermal | North Valley | N-25 | PHIL98 |  | NV | BASIN AND RANGE | -119.205 | 39.892 |  |  | 1554.878 | 91.4634 |  |  |  |  | 42.4 | 42.4 |  | REF (Reno map)(USGS-SASS99) |  | 91.4634 | 1.9 | SMU EST |  |  |  | 200.2 | [5 empty] | 380.38 | [11 empty] | G |  |  | END
SMUWesternGeothermal | North Valley | N-26 | PHIL98 |  | NV | BASIN AND RANGE | -119.182 | 39.915 |  |  | 1493.9024 | 91.4634 |  |  |  |  | 25.4 | 25.4 |  | REF (Reno map)(USGS-SASS99) |  | 91.4634 | 1.9 | SMU EST |  |  |  | 127.4 | [5 empty] | 242.06 | [11 empty] | G |  |  | END
SMUWesternGeothermal | North Valley | N-27 | PHIL98 |  | NV | BASIN AND RANGE | -119.175 | 39.875 |  |  | 1432.9268 | 91.4634 |  |  |  |  | 24.4 | 24.4 |  | REF (Reno map)(USGS-SASS99) |  | 91.4634 | 1.9 | SMU EST |  |  |  | 91 | [5 empty] | 172.9 | [11 empty] | G |  |  | END
SMUWesternGeothermal | North Valley | N-28 | PHIL98 |  | NV | BASIN AND RANGE | -119.187 | 39.928 |  |  | 1524.3902 | 91.4634 |  |  |  |  | 20.6 | 20.6 |  | REF (Reno map)(USGS-SASS99) |  | 91.4634 | 1.9 | SMU EST |  |  |  | 72.8 | [5 empty] | 138.32 | [11 empty] | G |  |  | END
SMUWesternGeothermal | North Valley | N-29 | PHIL98 |  | NV | BASIN AND RANGE | -119.262 | 39.822 |  |  | 1310.9756 | 91.4634 |  |  |  |  | 23.7 | 23.7 |  | REF (Reno map)(USGS-SASS99) |  | 91.4634 | 1.4 | SMU EST. BASED ON SASS01 FOR VALLEY SED. |  |  |  | 127.92 | [5 empty] | 179.088 | [11 empty] | G |  |  | END
SMUWesternGeothermal | North Valley | N-30 | PHIL98 |  | NV | BASIN AND RANGE | -119.31 | 39.853 |  |  | 1280.4878 | 91.4634 |  |  |  |  | 22.1 | 22.1 |  | REF (Reno map)(USGS-SASS99) |  | 91.4634 | 1.9 | SMU EST |  |  |  | 72.8 | [5 empty] | 138.32 | [11 empty] | G |  |  | END
SMUWesternGeothermal | North Valley | N-31 | PHIL98 |  | NV | BASIN AND RANGE | -119.277 | 39.875 |  |  | 1341.4634 | 91.4634 |  |  |  |  | 25.6 | 25.6 |  | REF (Reno map)(USGS-SASS99) |  | 91.4634 | 1.9 | SMU EST |  |  |  | 127.4 | [5 empty] | 242.06 | [11 empty] | G |  |  | END
SMUWesternGeothermal | North Valley | N-32 | PHIL98 |  | NV | BASIN AND RANGE | -119.312 | 39.875 |  |  | 1310.9756 | 91.4634 |  |  |  |  | 22.9 | 22.9 |  | REF (Reno map)(USGS-SASS99) |  | 91.4634 | 1.9 | SMU EST |  |  |  | 72.8 | [5 empty] | 138.32 | [11 empty] | G |  |  | END
SMUWesternGeothermal | Nightingale | NI-05 | USGS-SASS99 | Pershing CO. | NV | BASIN AND RANGE | -119.22 | 40.22 |  |  | 1524.3902 | 91.4634 |  |  |  |  | 24 | 24 |  | http://pubs.usgs.gov/of/1999/of99-425/webmaps/home.html |  | 91.4634 | 1.4 | SMU EST. BASED ON SASS01 FOR VALLEY SED. |  |  |  | 107.38 | [5 empty] | 150.332 | [11 empty] | G |  |  | END
SMUWesternGeothermal | Warm Springs Valley | No.3 | KLEIN80 | 23N/20E-22ABA | NV | BASIN AND RANGE | -119.7217 | 39.8533 | 1979-12-01 | 1979 |  | 115.85 | 17.6 |  |  |  | 73.5 | 73.5 |  | S-32 GEOTHERMEX REPORT | 15.2 | 103.7 | [5 empty] | 0 | I | [16 empty] | G |  |  | END
SMUWesternGeothermal | Warm Springs Valley | No.4 | KLEIN80 | 23N/20E-14CCD | NV | BASIN AND RANGE | -119.7117 | 39.855 | 1979-12-01 | 1979-06-06 |  | 30.5 |  |  |  |  | 47 | 47 |  | S-32 GEOTHERMEX REPORT | 10 | 30.5 | [5 empty] | 500 | [17 empty] | G |  |  | END
SMUWesternGeothermal | FALLON - SALT WELLS | NTH-1 | TREX815 | 18N/29E-3C | NV | BASIN AND RANGE | -118.7236 | 39.4447 |  |  |  | 210 |  |  |  |  | 35 | 35 |  | REF (DO-38) |  |  | 1.4 | SMU EST. BASED ON SASS01 FOR VALLEY SED. |  |  |  | 104.7619 | [5 empty] | 146.6667 | [11 empty] | G |  |  | END
SMUWesternGeothermal | FALLON - SALT WELLS | NTH-2 | TREX815 | 19N/29E-32B | NV | BASIN AND RANGE | -118.7477 | 39.4592 |  |  |  | 175 |  |  |  |  | 35 | 35 |  | REF (DO-38) |  |  | 1.4 | SMU EST. BASED ON SASS01 FOR VALLEY SED. |  |  |  | 125.7143 | [5 empty] | 176 | [11 empty] | G |  |  | END
SMUWesternGeothermal | FALLON - SALT WELLS | NTH-3 | TREX815 | 18N/29E-4B | NV | BASIN AND RANGE | -118.7416 | 39.4576 |  |  |  | 195 |  |  |  |  | 35 | 35 |  | REF (DO-38) |  |  | 1.4 | SMU EST. BASED ON SASS01 FOR VALLEY SED. |  |  |  | 112.8205 | [5 empty] | 157.9487 | [11 empty] | G |  |  | END
SMUWesternGeothermal | STEAMBOAT SPRINGS | NTPCO4 | WHIT68 | 18N/20E-32BA | NV | BASIN AND RANGE | -119.7483 | 39.3883 | 9/ 0/60 | 9/ 0/60 |  | 219.5 | 28.9 |  |  |  | 176 | 176 | GRANITE AND METAMORPHIC DRILLEDBYNEVADATHERMALPOWERCO. | REF (US17)GRADSCALCULATEDWITHM.A.S.T=9.2DEGC&BHT | 0 | 219.5 | 3.5 | SMU EST |  |  |  | 759.9 | [5 empty] | 2659.65 | [11 empty] | G |  |  | END
SMUWesternGeothermal | STEAMBOAT SPRINGS | NTPCO5 | WHIT68 | 18N/20E-32BB | NV | BASIN AND RANGE | -119.75 | 39.3883 | 7/ 0/61 | 7/ 0/61 |  | 251.8 | 39.6 |  |  |  | 163 | 163 | GRANITE AND METAMORPHIC DRILLEDBYNEVADATHERMALPOWERCO. | REF (US17)GRADSCALCULATEDWITHM.A.S.T=9.2DEGC&BHT | 0 | 251.8 | 3.5 | SMU EST |  |  |  | 213.7 | [5 empty] | 747.95 | [11 empty] | G |  |  | END
SMUWesternGeothermal | STEAMBOAT SPRINGS | NTPCO6 | WHIT68 | 18N/20E-32BA | NV | BASIN AND RANGE | -119.7643 | 39.3882 | 9/ 0/61 | 9/ 0/61 |  | 218.3 | 26.2 |  |  |  | 179 | 179 | GRANITE AND METAMORPHIC DRILLEDBYNEVADATHERMALPOWERCO. | REF (US17)GRADSCALCULATEDWITHM.A.S.T=9.2DEGC&BHT | 0 | 218.3 | 3.5 | SMU EST |  |  |  | 777.8 | [5 empty] | 2722.3 | [11 empty] | G |  |  | END
SMUWesternGeothermal | CHURCHILL VALLEY | NV-79-1 | TEPL823 | 16N/25E-5D | NV | BASIN AND RANGE | -118 | 40 |  |  |  | 23 |  |  |  |  | 24 | 24 | ALLUVIUM;WELLLOGAVAILABLE | REF (M-83)EASTERNLYONCOUNTY | 11 | 23 | 0.84 | SMU EST |  |  |  | 300 | [5 empty] | 251 | [11 empty] | G |  |  | END
SMUWesternGeothermal | North Valley | NV-ST-1 | PHIL98 |  | NV | BASIN AND RANGE | -119.217 | 39.905 |  |  | 1615.8537 | 551.8293 |  |  |  |  | 127.7 | 127.7 |  | REF (Reno map)(USGS-SASS99) |  | 551.8293 | 1.9 | SMU EST |  |  |  | 200.2 | [5 empty] | 380.38 | [11 empty] | G |  |  | END
SMUWesternGeothermal | NEW YORK CANYON | NY 16 | AMAX98 | 26N/36E-1 | NV | BASIN AND RANGE | -117.8817 | 40.0767 |  |  |  | 49 | [5 empty] | 16.6 |  | REF FILESFROMHARRYOLSON;WINNEMUCCAAMS | 0 | 49 | 2.5205 |  |  |  |  | 73 | [5 empty] | 184 | [11 empty] | G |  |  | END
SMUWesternGeothermal | Nye County | NY-11 | USGS-SASS99 | Nye CO. | NV | BASIN AND RANGE | -115.4767 | 38.7267 |  |  | 1554.878 | 109.7561 |  |  |  |  | 17.5 | 9.5 |  | http://pubs.usgs.gov/of/1999/of99-425/webmaps/home.html | 12 | 109.7561 | 1.4 | SMU EST. BASED ON SASS01 FOR VALLEY SED. |  |  |  | 0 | I | [16 empty] | G |  |  | END
SMUWesternGeothermal | Nye County | NY-12 | USGS-SASS99 | Nye CO. | NV | BASIN AND RANGE | -115.84 | 38.205 |  |  | 1512.1951 | [5 empty] | 18.5 | 15.1 |  | http://pubs.usgs.gov/of/1999/of99-425/webmaps/home.html | 12 | 61 | 1.4 | SMU EST. BASED ON SASS01 FOR VALLEY SED. |  |  |  | 0 | I |  |  |  |  | 0 | [11 empty] | G |  |  | END
SMUWesternGeothermal | WELLS AMS NEVADA | OIL&GAS | JEWE943 |  | NV | BASIN AND RANGE | -114.9767 | 41.1433 |  |  |  | 1200 | 35 |  |  |  | 115 | 115 | CARBONATES&RHYOLITE&COMGLOMERATE&SILTSTONE&SANDSTONE;LITHOLOGYLOG |  | 1000 | 1200 | 2.7 | SMU EST |  |  |  | 85 | [5 empty] | 229.5 | [11 empty] | G
SMUWesternGeothermal | WELLS AMS NEVADA | OIL&GAS |  |  | NV | MULTIPLE DEPTHS | -114.9767 | 41.1433 | [12 empty] | 200 | 1000 | 2.5 | SMU EST |  |  |  | 56 | [5 empty] | 140 | [11 empty] | G |  |  | END
SMUWesternGeothermal | Soda Lake | Orwitz ST | USGS-SASS99 | CHURCHILL CO. | NV | BASIN AND RANGE | -118.8283 | 39.615 |  |  | 1189.0244 | 392.0732 |  |  |  |  | 60.9 | 60.9 |  | http://pubs.usgs.gov/of/1999/of99-425/webmaps/home.html |  | 392.0732 | 1.4 | SMU EST. BASED ON SASS01 FOR VALLEY SED. |  |  |  | 109.2 | [5 empty] | 152.88 | [11 empty] | G |  |  | END
SMUWesternGeothermal | Moana HOT SPRINGS | OW | Nevada CD-ROM | 19N/19E-25 | NV | BASIN AND RANGE | -119.7957 | 39.4892 | 1/13/86 |  |  | 500 |  |  |  |  | 47 | 47 | ALLUVIUM -VOLCANICS AND SEDIMENTARY | REF NEVADACD-ROM |  |  | 1.8 | SMU EST |  |  |  | #VALUE! | [5 empty] | 122.4 | [11 empty] | G |  |  | END
SMUWesternGeothermal | Pershing Co. | P-05 | PHIL98 | 34N/36E | NV | BASIN AND RANGE | -117.945 | 40.8533 |  |  | 1396.3415 | 91.4634 |  |  |  |  | 57.7 | 57.7 |  | REF (WINNEUCCA MAP)(USGS-SASS99) |  | 91.4634 | 1.9 | SMU EST |  |  |  | 269.36 | [5 empty] | 511.784 | [11 empty] | G |  |  | END
SMUWesternGeothermal | Rose Creek | P-06 | PHIL98 |  | NV | BASIN AND RANGE | -117.9533 | 40.84 |  |  | 1402.439 | 115.8537 |  |  |  |  | 34.5 | 34.5 |  | REF (WINNEUCCA MAP)(USGS-SASS99) |  | 115.8537 | 1.9 | SMU EST |  |  |  | 220 | I |  |  |  |  | 418 | [11 empty] | G |  |  | END
SMUWesternGeothermal | LOVELOCK AMS | P-07 | PHIL98 | 28N/32E-26 | NV | BASIN AND RANGE | -118.359 | 40.2674 | [10 empty] | JTRa -Auld Lang Syne Group; slate phyll. hornf. qtzit | REF (Lovelock Map) Lithology from Nevada Co. Geol. Map CDROM. |  |  | 4 | SMU EST |  |  |  | 191.1 | [5 empty] | 764.4 | [11 empty] | G |  |  | END
SMUWesternGeothermal | TRUCKEEMEADOWS NV | POPLAR2 | BATE752 | 19N/20E-8BDD | NV | BASIN AND RANGE | -119.762 | 39.53 | [8 empty] | 17 | 17 |  | REF (M-38)DRILLEDBYSIERRAPACIFICPOWERCOMPANY | 0 | 91.5 | 1.9 | SMU EST |  |  |  | 85.3 | [5 empty] | 162.07 | [11 empty] | G |  |  | END
SMUWesternGeothermal | TRUCKEEMEADOWS NV | POPLAR6 | BATE752 | 19N/20E-8BDD | NV | BASIN AND RANGE | -119.762 | 39.53 | [8 empty] | 23.5 | 23.5 |  | REF (M-38)DRILLEDBYSIERRAPACIFICPOWERCOMPANY | 0 | 228.7 | 1.9 | SMU EST |  |  |  | 65.5 | [5 empty] | 124.45 | [11 empty] | G |  |  | END
SMUWesternGeothermal | MILLET AMS | PP. CO. FED.1-33 | PHIL98 | 19N/49E-35 | NV | BASIN AND RANGE | -116.418 | 39.4755 | [10 empty] | Limestone and subordinate shale (Ol/Pg -) | REF (MILLET MAP) Lithology from Nevada Co. Geol. Map CDROM. |  |  | 3.3 | SMU EST |  |  |  | 52.78 | [5 empty] | 174.174 | [11 empty] | G |  |  | END
SMUWesternGeothermal | Aurora | PS-09 | USGS-SASS99 | Mineral CO. | NV | BASIN AND RANGE | -118.7717 | 38.3617 |  |  | 2134.1463 | 118.9024 |  |  |  |  | 22.6 | 22.6 |  | http://pubs.usgs.gov/of/1999/of99-425/webmaps/home.html |  | 118.9024 | 1.4 | SMU EST. BASED ON SASS01 FOR VALLEY SED. |  |  |  | 163.8 | [5 empty] | 229.32 | [11 empty] | G |  |  | END
SMUWesternGeothermal | Aurora | PS-14 | USGS-SASS99 | Mineral CO. | NV | BASIN AND RANGE | -118.8 | 38.37 |  |  | 2073.1707 | 146.3415 |  |  |  |  | 27 | 27 |  | http://pubs.usgs.gov/of/1999/of99-425/webmaps/home.html |  | 146.3415 | 1.4 | SMU EST. BASED ON SASS01 FOR VALLEY SED. |  |  |  | 102.5 | [5 empty] | 143.5 | [11 empty] | G |  |  | END
SMUWesternGeothermal | RENO AMS | PV1 | PHIL98 | 22N/21E-25 | NV | BASIN AND RANGE | -119.568 | 39.744 | [10 empty] | Tst -Pliocene sedimentary rocks | REF (Reno map) Lithology from Nevada Co. Geol. Map CDROM. |  |  | 2 | SMU EST |  |  |  | 65.52 | [5 empty] | 131.04 | [11 empty] | G |  |  | END
SMUWesternGeothermal | RENO AMS | PV2 | PHIL98 | 22N/21E-26 | NV | BASIN AND RANGE | -119.585 | 39.7395 | [10 empty] | Qal -Alluvium | REF (Reno map) Lithology from Nevada Co. Geol. Map CDROM. |  |  | 1.5 | SMU EST |  |  |  | 98.28 | [5 empty] | 147.42 | [11 empty] | G |  |  | END
SMUWesternGeothermal | RENO AMS | PV3 | PHIL98 | 22N/21E-35 | NV | BASIN AND RANGE | -119.586 | 39.7369 | [10 empty] | Qal -Alluvium | REF (Reno map) Lithology from Nevada Co. Geol. Map CDROM. |  |  | 1.5 | SMU EST |  |  |  | 141.96 | [5 empty] | 212.94 | [11 empty] | G |  |  | END
SMUWesternGeothermal | RENO AMS | PV4 | PHIL98 | 22N/21E-36 | NV | BASIN AND RANGE | -119.579 | 39.7349 | [10 empty] | Qal -Alluvium | REF (Reno map) Lithology from Nevada Co. Geol. Map CDROM. |  |  | 1.5 | SMU EST |  |  |  | 176.54 | [5 empty] | 264.81 | [11 empty] | G |  |  | END
SMUWesternGeothermal | Pumpernickel Valley | PVHT-2 | TREX825 | 34N/40E-24 | NV | BASIN AND RANGE | -117.4113 | 40.8296 | 2/ 6/82 |  | 1448 | 36.3 |  |  |  |  | 16 | 16 | GRAVEL WITH SILT AND SANDYCLAY | REF (D0-40) (PHILLIPS98-WINNEUCCA MAP) | 3.1 | 36.3 | 1.8 | SMU EST |  |  |  | 74.62 | [5 empty] | 134.316 | [11 empty] | G |  |  | END
SMUWesternGeothermal | Pumpernickel Valley | PVHT-3 | TREX825 | 35N/41E-32 | NV | BASIN AND RANGE | -117.3629 | 40.8585 | 2/ 6/82 |  | 1400 | 36.6 |  |  |  |  | 42 | 42 | SAND CLAY SILT GRAVEL | REF (D0-40) (PHILLIPS98-WINNEUCCA MAP) | 3.1 | 36.6 | 1.9 | SMU EST |  |  |  | 600 | [5 empty] | 1140 | [11 empty] | G |  |  | END
SMUWesternGeothermal | Pumpernickel Valley | PVHT-5 | TREX825 | 35N/43E-16 | NV | BASIN AND RANGE | -117.1463 | 40.9161 | 2/ 6/82 |  |  | 36.6 |  |  |  |  | 20 | 20 | SILT CLAY BASALT CHIPS | REF (D0-40) (PHILLIPS98-WINNEUCCA MAP) | 6.1 | 36.6 | 0.8 | SMU EST |  |  |  | 220 | [5 empty] | 176 | [11 empty] | G |  |  | END
SMUWesternGeothermal | Pumpernickel Valley | PVTG-1 | TREX825 | 35N/41E-31 | NV | BASIN AND RANGE | -117.3638 | 40.8638 |  |  | 1402 | 110 |  |  |  |  | 70 | 70 | GRAVELS SILT CLAY SAND BEDROCK | REF (D0-40) (PHILLIPS98-WINNEUCCA MAP) | 75 | 110 | 2.3 | SMU EST |  |  |  | 0 | I |  |  |  |  | 0 | [11 empty] | G
SMUWesternGeothermal | Pumpernickel Valley | PVTG-1 |  | 35N/41E-31 | NV | MULTIPLE DEPTHS | -117.3638 | 40.8638 |  |  | 1402 | [9 empty] | 0 | 75 | 1.7 | SMU EST |  |  |  | 600 | [5 empty] | 1020 | [11 empty] | G |  |  | END
SMUWesternGeothermal | Stillwater | PW-26A | MORG82 | 19N/31E-7DCC | NV | BASIN AND RANGE | -118.5458 | 39.5202 | 5/ 2/73 |  |  | 70.1 | [5 empty] | 95.7 |  | REF (US-19)TCUISAVE.OFVALUESINTABLE11&GRADIENTISHF/TCU*100GRADIENT2342°C/KM | 0 | 70 | 1.42 |  |  |  |  | 2342 | [5 empty] | 3330 | [11 empty] | G |  |  | END
SMUWesternGeothermal | Stillwater | PW-44A | MORG82 | 19N/31E-6BCB | NV | BASIN AND RANGE | -118.5547 | 39.5348 | 4/21/78 |  |  | 56.7 | [5 empty] | 94 |  | REF (US-19)TCUISAVE.OFVALUESINTABLE11&GRADIENTISHF/TCU*100GRADIENT1765°C/KM | 0 | 30 | 1.42 |  |  |  |  | 1765 | [5 empty] | 2510 | [11 empty] | G |  |  | END
SMUWesternGeothermal | WINNEMUCCA AMS | Q15 | PHIL98 | 31N/39E-28 | NV | BASIN AND RANGE | -117.6037 | 40.5357 | [10 empty] | Qal -Alluvium | REF (WINNEUCCA MAP)Lithology from Nevada Co. Geol. Map CDROM. |  |  | 1.5 | SMU EST |  |  |  | 98.28 | [5 empty] | 147.42 | [11 empty] | G |  |  | END
SMUWesternGeothermal | Leach Hot Springs | Q-15 | WELC813 | 31N/39E-28BCB | NV | BASIN AND RANGE | -117.6063 | 40.5358 |  |  | 1465 | 53 |  |  |  |  | 15.8 | 15.8 | LITHOLOGYINTERVALS | DETAILEDINTERVALINFO.FORHEATFLOWANDCOND.AVAILABLE;THISISASUMMARY.GRASSVALLEYREF:(US-13)(US-14)(US-18) | 18 | 43 | 1.28 |  |  |  | 6 | 94.8 | [5 empty] | 122 | [11 empty] | G |  |  | END
SMUWesternGeothermal | WINNEMUCCA AMS | Q16 | PHIL98 | 31N/39E-21 | NV | BASIN AND RANGE | -117.5937 | 40.5412 | [10 empty] | Qal -Alluvium | REF (WINNEUCCA MAP)Lithology from Nevada Co. Geol. Map CDROM. |  |  | 1.5 | SMU EST |  |  |  | 91 | [5 empty] | 136.5 | [11 empty] | G |  |  | END
SMUWesternGeothermal | Leach Hot Springs | Q-16 | WELC813 | 31N/39E-21DCB | NV | BASIN AND RANGE | -117.5953 | 40.5427 |  |  | 1496 | 82 |  |  |  |  | 19 | 19 | LITHOLOGYINTERVALS | DETAILEDINTERVALINFO.FORHEATFLOWANDCOND.AVAILABLE;THISISASUMMARY.GRASSVALLEYREF:(US-13)(US-14)(US-18) | 23 | 81 | 1.63 |  |  |  | 13 | 82.4 | [5 empty] | 134 | [11 empty] | G |  |  | END
SMUWesternGeothermal | WINNEMUCCA AMS | Q17 | PHIL98 | 31N/39E-27 | NV | BASIN AND RANGE | -117.5726 | 40.5344 | [10 empty] | Qal -Alluvium | REF (WINNEUCCA MAP)Lithology from Nevada Co. Geol. Map CDROM. |  |  | 1.5 | SMU EST |  |  |  | 156.52 | [5 empty] | 234.78 | [11 empty] | G |  |  | END
SMUWesternGeothermal | Leach Hot Springs | Q-17 | WELC813 | 31N/39E-27ACC | NV | BASIN AND RANGE | -117.5745 | 40.532 |  |  | 1527 | 76 |  |  |  |  | 26 | 26 | LITHOLOGYINTERVALS | DETAILEDINTERVALINFO.FORHEATFLOWANDCOND.AVAILABLE;THISISASUMMARY.GRASSVALLEYREF:(US-13)(US-14)(US-18) | 15 | 75 | 1.69 |  |  |  | 13 | 154.5 | [5 empty] | 259 | [11 empty] | G |  |  | END
SMUWesternGeothermal | Leach Hot Springs | Q-23 | WELC813/PHIL98 | 31N/39E-6CCA | NV | BASIN AND RANGE | -117.6387 | 40.5858 |  |  | 1433 | 152 | [7 empty] | GRASSVALLEYREF:(US-13)(US-14)(US-18) | 57 | 124 | 1.67 |  |  |  |  | 144 | [5 empty] | 243 | [11 empty] | G |  |  | END
SMUWesternGeothermal | WINNEMUCCA AMS | Q3 | PHIL98 | 31N/39E-28 | NV | BASIN AND RANGE | -117.5918 | 40.5358 | [10 empty] | Qal -Alluvium | REF (WINNEUCCA MAP)Lithology from Nevada Co. Geol. Map CDROM. |  |  | 1.5 | SMU EST |  |  |  | 105.56 | [5 empty] | 158.34 | [11 empty] | G |  |  | END
SMUWesternGeothermal | Leach Hot Springs | Q-3 | WELC813 | 31N/39E-28AAD | NV | BASIN AND RANGE | -117.5877 | 40.5377 | 1975-10-21 | 4/22/75 | 1491 | 175 |  |  |  |  | 28.5 | 28.5 |  | GRASSVALLEYREF:(US-13)(US-14)(US-18) | 50 | 170 | 1.72 |  |  |  | 16 | 120 | [5 empty] | 204 | [11 empty] | G |  |  | END
SMUWesternGeothermal | WINNEMUCCA AMS | Q8 | PHIL98 | 31N/38E-8 | NV | BASIN AND RANGE | -117.724 | 40.5774 | [10 empty] | Qal -Alluvium | REF (WINNEUCCA MAP)Lithology from Nevada Co. Geol. Map CDROM. |  |  | 1.5 | SMU EST |  |  |  | 89.18 | [5 empty] | 133.77 | [11 empty] | G |  |  | END
SMUWesternGeothermal | Leach Hot Springs | Q-8 | WELC813 | 31N/38E-8AAC | NV | BASIN AND RANGE | -117.7228 | 40.5797 |  |  | 1437 | 75 |  |  |  |  | 17.3 | 17.3 | LITHOLOGYINTERVALS | DETAILEDINTERVALINFO.FORHEATFLOWANDCOND.AVAILABLE;THISISASUMMARY.GRASSVALLEYREF:(US-13)(US-14)(US-18) | 17 | 66.1 | 1.45 |  |  |  | 9 | 100.4 | [5 empty] | 135 | [11 empty] | G |  |  | END
SMUWesternGeothermal | WINNEMUCCA AMS | QH1 | PHIL98 | 32N/39E-30 | NV | BASIN AND RANGE | -117.642 | 40.6176 | [10 empty] | Qal -Alluvium | REF (WINNEUCCA MAP)Lithology from Nevada Co. Geol. Map CDROM. |  |  | 1.5 | SMU EST |  |  |  | 218.4 | [5 empty] | 327.6 | [11 empty] | G |  |  | END
SMUWesternGeothermal | Leach Hot Springs | QH-1 | SASS776 | 32N/39E-31BBB | NV | BASIN AND RANGE | -117.64 | 40.61 |  |  | 1446 | 155 | [6 empty] | LITHOLOGYINTERVALS | DETAILEDINTERVALINFO.FORHEATFLOWANDCOND.AVAILABLE;THISISASUMMARY.GRASSVALLEYREF:(US-13)(US-14)(US-18) | 80 | 155 | 1.69 |  |  |  | 12 | 224 | [5 empty] | 378 | [11 empty] | G |  |  | END
SMUWesternGeothermal | WINNEMUCCA AMS | QH12 | PHIL98 | 31N/39E-34 | NV | BASIN AND RANGE | -117.5789 | 40.5195 | [10 empty] | Qal -Alluvium | REF (WINNEUCCA MAP)Lithology from Nevada Co. Geol. Map CDROM. |  |  | 1.5 | SMU EST |  |  |  | 87.36 | [5 empty] | 131.04 | [11 empty] | G |  |  | END
SMUWesternGeothermal | Leach Hot Springs | QH-12 | SASS776 | 31N/39E-34BBA | NV | BASIN AND RANGE | -117.5787 | 40.5233 |  |  | 1512 | 53 |  |  |  |  | 16.9 | 16.9 | LITHOLOGYINTERVALS | DETAILEDINTERVALINFO.FORHEATFLOWANDCOND.AVAILABLE;THISISASUMMARY.GRASSVALLEYREF:(US-13)(US-14)(US-18) | 12 | 52 | 1.6 |  |  |  | 14 | 95.2 | [5 empty] | 150 | [11 empty] | G |  |  | END
SMUWesternGeothermal | WINNEMUCCA AMS | QH13 | PHIL98 | 31N/39E-22 | NV | BASIN AND RANGE | -117.5726 | 40.5482 | [10 empty] | Qal -Alluvium | REF (WINNEUCCA MAP)Lithology from Nevada Co. Geol. Map CDROM. |  |  | 1.5 | SMU EST |  |  |  | 116.48 | [5 empty] | 174.72 | [11 empty] | G |  |  | END
SMUWesternGeothermal | Leach Hot Springs | QH-13 | SASS776 | 31N/39E-22ABC | NV | BASIN AND RANGE | -117.5733 | 40.55 |  |  |  | 56 |  |  |  |  | 18.4 | 18.4 | LITHOLOGYINTERVALS | DETAILEDINTERVALINFO.FORHEATFLOWANDCOND.AVAILABLE;THISISASUMMARY.GRASSVALLEYREF:(US-13)(US-14)(US-18) | 30 | 50 | 1.63 |  |  |  | 5 | 120 | [5 empty] | 195 | [11 empty] | G |  |  | END
SMUWesternGeothermal | WINNEMUCCA AMS | QH3 | PHIL98 | 31N/38E-14 | NV | BASIN AND RANGE | -117.6721 | 40.5594 | [10 empty] | Qal -Alluvium | REF (WINNEUCCA MAP)Lithology from Nevada Co. Geol. Map CDROM. |  |  | 1.5 | SMU EST |  |  |  | 125.58 | [5 empty] | 188.37 | [11 empty] | G |  |  | END
SMUWesternGeothermal | Leach Hot Springs | QH-3 | SASS776 | 31N/38E-14ABC | NV | BASIN AND RANGE | -117.6683 | 40.5617 |  |  | 1434 | 408.7 | [6 empty] | LITHOLOGYINTERVALS | DETAILEDINTERVALINFO.FORHEATFLOWANDCOND.AVAILABLE;THISISASUMMARY.GRASSVALLEYREF:(US-13)(US-14)(US-18) | 80 | 155 | 1.81 |  |  |  | 9 | 118 | [5 empty] | 214 | [11 empty] | G |  |  | END
SMUWesternGeothermal | Ralston | R-07 | USGS-SASS99 | Esmeralda CO. | NV | BASIN AND RANGE | -117.1833 | 37.5383 |  |  | 1509.1463 | 79.2683 |  |  |  |  | 22.2 | 22.2 |  | http://pubs.usgs.gov/of/1999/of99-425/webmaps/home.html |  | 79.2683 | 1.4 | SMU EST. BASED ON SASS01 FOR VALLEY SED. |  |  |  | 101.92 | [5 empty] | 142.688 | [11 empty] | G |  |  | END
SMUWesternGeothermal | RAILROAD VALLEY NV | Railroad | Nevada CD-ROM | 3N/53E-13 | NV | BASIN AND RANGE | -115.9667 | 38.1214 | [8 empty] | 19.5 | 19.5 |  | REF NEVADACD-ROM | 0 | 155.3 | 1.4 | SMU EST. BASED ON SASS01 FOR VALLEY SED. |  |  |  | 118.8 | [5 empty] | 166.32 | [11 empty] | G |  |  | END
SMUWesternGeothermal | Pinto Mountains | RD-7 | DO21 | 40N/28E-19 | NV | BASIN AND RANGE | -118.8113 | 41.3582 | 7/21/66 | 6/25/66 | 1239 | 112.8 |  |  |  |  | 48.5 | 21.3 |  | REF (D0-21)GRADIENTIS2345°C/km | 27.4 | 112.8 | [5 empty] | 0 | I | [16 empty] | G
SMUWesternGeothermal | Pinto Mountains | RD-7 |  | 40N/28E-19 | NV | MULTIPLE DEPTHS | -118.8113 | 41.3582 |  |  | 1239 | [9 empty] | 6.1 | 15.2 | 1.4 | SMU EST. BASED ON SASS01 FOR VALLEY SED. |  |  |  | 1456 | [5 empty] | 2038.4 | [11 empty] | G |  |  | END
SMUWesternGeothermal | NEW YORK CANYON | REDHILL | AMAX98 | 26N/35E-36B | NV | BASIN AND RANGE | -118 | 40.0408 |  |  |  | 48 | [5 empty] | 33.6 |  | REF FILESFROMHARRYOLSON;WINNEMUCCAAMS | 0 | 48 | 0.84078 |  |  |  |  | 358 | [5 empty] | 301 | [11 empty] | G |  |  | END
SMUWesternGeothermal | WELLS AMS NEVADA | RESERVOI | JEWE82 | 37N/62E-4C | NV | BASIN AND RANGE | -114.98 | 41.115 |  |  | 1744 | 111 | 35 |  |  |  |  | 14 |  | REF (DR-18)WELL0.75MILESWOFUNIONPACIFICRRANDI-80JUNCTION | 35 | 111 | 2.5 | SMU EST |  |  |  | 89.5 | [5 empty] | 223.75 | [11 empty] | G |  |  | END
SMUWesternGeothermal | Stillwater | Rey 1 | FORE953 | 19N/31E-6 | NV | BASIN AND RANGE | -118.551 | 39.5368 | 0/ 0/64 |  |  | 1292.7 |  |  |  |  | 148.89 | 148.89 |  | WELLwasplugged03/02/64(HOLENAMEREYNOLDS1) | 457.3 | 1292.7 | 1.42 | SMU EST |  |  |  | 0 | I |  |  |  |  | 0 | [11 empty] | G
SMUWesternGeothermal | Stillwater | Rey 1 |  | 19N/31E-6 | NV | MULTIPLE DEPTHS | -118.551 | 39.5368 | [12 empty] | 0 | 457.3 | 1.42 | SMU EST |  |  |  | 364 | [5 empty] | 516.88 | [11 empty] | G |  |  | END
SMUWesternGeothermal | Colado | RG-1 | JONE82 | 28N/32E-26CDC | NV | BASIN AND RANGE | -118.3577 | 40.2555 | 8/19/76 | 8/17/76 |  | 137 |  |  |  |  | 61 | 50.55 | Morethanonetemperaturelog. | REF (DR-16)(DO-9) | 121 | 137 | 1.9 | SMU EST |  |  |  | 0 | I |  |  |  |  | 0 | [11 empty] | G
SMUWesternGeothermal | Colado | RG-1 |  | 28N/32E-26CDC | NV | MULTIPLE DEPTHS | -118.3577 | 40.2555 | [12 empty] | 68.6 | 121 | 1.9 | SMU EST |  |  |  | 754.6 | [5 empty] | 1433.74 | [11 empty] | G |  |  | END
SMUWesternGeothermal | Colado | RG-2 | JONE82 | 28N/32E-26BAD | NV | BASIN AND RANGE | -118.3553 | 40.2652 | 8/20/76 | 8/19/76 |  | 137 |  |  |  |  | 83.05 | 83.05 | Morethanonetemperaturelog. | REF (DR-16)(DO-9) | 115.8 | 137 | 2 | SMU EST |  |  |  | 0 | I |  |  |  |  | 0 | [11 empty] | G
SMUWesternGeothermal | Colado | RG-2 |  | 28N/32E-26BAD | NV | MULTIPLE DEPTHS | -118.3553 | 40.2652 | [12 empty] | 0 | 106.7 | 2 | SMU EST |  |  |  | 940.5 | [5 empty] | 1881 | [11 empty] | G |  |  | END
SMUWesternGeothermal | Moana | RN10 | TREX825 | 19N/19E-26DA | NV | BASIN AND RANGE | -119.8083 | 39.4833 | 12/ 0/81 |  |  | 30 |  |  |  |  | 65.8 | 65.8 | ALLUVIUM -VOLCANICS AND SEDIMENTARY | REF (DO-40) | 0 | 30 | 1.8 | SMU EST |  |  |  | 1666 | [5 empty] | 2998.8 | [11 empty] | G |  |  | END
SMUWesternGeothermal | Moana | RN103 | TREX825 | 19N/19E-25CB | NV | BASIN AND RANGE | -119.7917 | 39.4833 | 12/ 0/81 |  |  | 105.5 |  |  |  |  | 36.1 | 36.1 | ALLUVIUM -VOLCANICS AND SEDIMENTARY | REF (DO-40) | 0 | 105.5 | 1.8 | SMU EST |  |  |  | 199 | [5 empty] | 358.2 | [11 empty] | G |  |  | END
SMUWesternGeothermal | Moana | RN17 | TREX825 | 19N/19E-26DA | NV | BASIN AND RANGE | -119.8083 | 39.4833 | 12/ 0/81 |  |  | 121.9 |  |  |  |  | 94.5 | 94.5 | ALLUVIUM -VOLCANICS AND SEDIMENTARY | REF (DO-40) | 0 | 121.9 | 1.8 | SMU EST |  |  |  | 648 | [5 empty] | 1166.4 | [11 empty] | G |  |  | END
SMUWesternGeothermal | Moana | RN18 | TREX825 | 19N/19E-26DA | NV | BASIN AND RANGE | -119.8083 | 39.4833 | 12/ 0/81 |  |  | 99.1 |  |  |  |  | 91.1 | 91.1 | ALLUVIUM -VOLCANICS AND SEDIMENTARY | REF (DO-40) | 0 | 99.1 | 1.8 | SMU EST |  |  |  | 767 | [5 empty] | 1380.6 | [11 empty] | G |  |  | END
SMUWesternGeothermal | Moana | RN21 | TREX825 | 19N/19E-26DA | NV | BASIN AND RANGE | -119.8083 | 39.4833 | 7/ 0/81 |  |  | 99.1 |  |  |  |  | 97.22 | 97.22 | ALLUVIUM -VOLCANICS AND SEDIMENTARY | REF (DO-40) | 0 | 99.1 | 1.8 | SMU EST |  |  |  | 827 | [5 empty] | 1488.6 | [11 empty] | G |  |  | END
SMUWesternGeothermal | Moana | RN38B | TREX825 | 19N/19E-26DA | NV | BASIN AND RANGE | -119.8083 | 39.4833 | 1/ 0/82 |  |  | 76 |  |  |  |  | 85 | 85 | ALLUVIUM -VOLCANICS AND SEDIMENTARY | REF (DO-40) | 0 | 76 | 1.8 | SMU EST |  |  |  | 921 | [5 empty] | 1657.8 | [11 empty] | G |  |  | END
SMUWesternGeothermal | Moana | RN4 | TREX825 | 19N/19E-27AA | NV | BASIN AND RANGE | -119.825 | 39.4833 | 12/ 0/81 |  |  | 198.3 |  |  |  |  | 97.22 | 97.22 | ALLUVIUM -VOLCANICS AND SEDIMENTARY | REF (DO-40) | 0 | 198 | 2 | SMU EST |  |  |  | 415 | [5 empty] | 830 | [11 empty] | G |  |  | END
SMUWesternGeothermal | Moana | RN49 | TREX825 | 19N/19E-26BD | NV | BASIN AND RANGE | -119.8083 | 39.4833 | 1/ 0/82 |  |  | 887 |  |  |  |  | 73.9 | 73.9 | ALLUVIUM -VOLCANICS AND SEDIMENTARY | REF (DO-40) | 0 | 887 | 2 | SMU EST |  |  |  | 66 | [5 empty] | 132 | [11 empty] | G |  |  | END
SMUWesternGeothermal | Moana | RN5 | TREX825 | 19N/19E-26BB | NV | BASIN AND RANGE | -119.8083 | 39.4833 | 12/ 0/81 |  |  | 211.8 |  |  |  |  | 95 | 95 | ALLUVIUM -VOLCANICS AND SEDIMENTARY | REF (DO-40) | 0 | 211.8 | 2 | SMU EST |  |  |  | 377 | [5 empty] | 754 | [11 empty] | G |  |  | END
SMUWesternGeothermal | Moana | RN53 | TREX825 | 19N/19E-26BA | NV | BASIN AND RANGE | -119.8083 | 39.4833 | 1/ 0/82 |  |  | 138.7 |  |  |  |  | 71.3 | 71.3 | ALLUVIUM -VOLCANICS AND SEDIMENTARY | REF (DO-40) | 0 | 138.7 | 1.8 | SMU EST |  |  |  | 1735 | [5 empty] | 3123 | [11 empty] | G |  |  | END
SMUWesternGeothermal | Moana | RN6 | TREX825 | 19N/19E-22AA | NV | BASIN AND RANGE | -119.825 | 39.5 | 9/ 0/81 |  |  | 155 |  |  |  |  | 26.26 | 26.26 | ALLUVIUM -VOLCANICS AND SEDIMENTARY | REF (DO-40) | 0 | 155 | 1.7 | SMU EST |  |  |  | 70.9 | [5 empty] | 120.53 | [11 empty] | G |  |  | END
SMUWesternGeothermal | Moana | RN66 | TREX825 | 19N/19E-26CA | NV | BASIN AND RANGE | -119.8083 | 39.4833 | 1/ 0/82 |  |  | 195.1 |  |  |  |  | 81.2 | 81.2 | ALLUVIUM -VOLCANICS AND SEDIMENTARY | REF (DO-40) | 0 | 195.1 | 2 | SMU EST |  |  |  | 338 | [5 empty] | 676 | [11 empty] | G |  |  | END
SMUWesternGeothermal | Moana | RN71 | TREX825 | 19N/19E-26BD | NV | BASIN AND RANGE | -119.8083 | 39.4833 | 1/ 0/82 |  |  | 123.5 |  |  |  |  | 89.9 | 89.9 | ALLUVIUM -VOLCANICS AND SEDIMENTARY | REF (DO-40) | 0 | 123.5 | 1.8 | SMU EST |  |  |  | 606 | [5 empty] | 1090.8 | [11 empty] | G |  |  | END
SMUWesternGeothermal | Moana | RN86 | TREX825 | 19N/19E-24AB | NV | BASIN AND RANGE | -119.8083 | 39.5833 | 12/ 0/81 |  |  | 227.9 |  |  |  |  | 53 | 53 | ALLUVIUM -VOLCANICS AND SEDIMENTARY | REF (DO-40) | 0 | 227.9 | 2 | SMU EST |  |  |  | 167 | [5 empty] | 334 | [11 empty] | G |  |  | END
SMUWesternGeothermal | Moana | RN89 | TREX825 | 19N/19E-25DB | NV | BASIN AND RANGE | -119.792 | 39.4833 | 12/ 0/81 |  |  | 92.7 |  |  |  |  | 51.5 | 51.5 | ALLUVIUM -VOLCANICS AND SEDIMENTARY | REF (DO-40) | 0 | 92.7 | 1.8 | SMU EST |  |  |  | 388 | [5 empty] | 698.4 | [11 empty] | G |  |  | END
SMUWesternGeothermal | Moana | RN90 | TREX825 | 19N/19E-25B | NV | BASIN AND RANGE | -119.7917 | 39.4833 | 12/ 0/81 |  |  | 67.4 |  |  |  |  | 48.3 | 48.3 | ALLUVIUM -VOLCANICS AND SEDIMENTARY | REF (DO-40) | 0 | 67.4 | 1.8 | SMU EST |  |  |  | 489 | [5 empty] | 880.2 | [11 empty] | G |  |  | END
SMUWesternGeothermal | STEAMBOAT SPRINGS | RODEO | WHIT68 | 18N/20E-33BA | NV | BASIN AND RANGE | -119.7485 | 39.3893 | 8/17/50 | 2/ 9/50 | 1426 | 84.4 | 2.6 |  |  |  | 168.8 | 168.8 | ALLUVIUM AND ARKOSICSS(0-173ft);GRANODIORITE(173-276ft) | REF (US17)UNCORGRAD1890.9DEGC/KM | 0 | 84.4 | 2.5 | SMU EST |  |  |  | 1891 | [5 empty] | 4727.5 | [11 empty] | G |  |  | END
SMUWesternGeothermal | Ruby Valley | RV-1 | M54 | 31N/59E-15 | NV | BASIN AND RANGE | -115.3033 | 40.5633 | 1980-11-14 |  | 1844.5122 | 152.3 |  |  |  |  | 41.4 | 41.4 | ALLUVIAL FAN | REF (M-54)(USGS-SASS99) | 42.68 | 67.07 | 2.17 |  |  |  | 4 | 83.17 | [5 empty] | 179.91 | [11 empty] | G
SMUWesternGeothermal | Ruby Valley | RV-1 |  | 31N/59E-15 | NV | MULTIPLE DEPTHS | -115.3033 | 40.5633 |  |  | 1844.5122 | [5 empty] | 23.7 | 23.7 | ALLUVIAL FAN |  | 79.27 | 152.4 | 2.3 |  |  |  | 8 | 136.14 | [5 empty] | 313.8 | [11 empty] | G |  |  | END
SMUWesternGeothermal | Ruby Valley | RV-10 | M54 | 31N/59E-28 | NV | BASIN AND RANGE | -115.3167 | 40.5467 | 1980-11-16 |  | 1849.0854 | 134.1 |  |  |  |  | 27.7 | 27.7 | ALLUVIAL FAN | REF (M-54)(USGS-SASS99) | 15.24 | 134.1 | 2.05 |  |  |  | 8 | 121.75 | [5 empty] | 251 | [11 empty] | G |  |  | END
SMUWesternGeothermal | Ruby Valley | RV-11 | M54 | 31N/59E-23 | NV | BASIN AND RANGE | -115.275 | 40.5533 | 1980-11-15 |  | 1821.6463 | 152.3 |  |  |  |  | 21.9 | 21.9 | VALLEY FILL | REF (M-54)(USGS-SASS99) | 33.5 | 152.3 | 2.26 |  |  |  | 16 | 76.26 | [5 empty] | 173.6 | [11 empty] | G |  |  | END
SMUWesternGeothermal | Ruby Valley | RV-14 | M54 | 31N/59E-27 | NV | BASIN AND RANGE | -115.2967 | 40.5333 | 1980-11-12 |  | 1821.6463 | 123.4 |  |  |  |  | 18.5 | 18.5 | VALLEY FILL | REF (M-54)(USGS-SASS99) | 18.29 | 123.4 | 2.13 |  |  |  | 16 | 104.2 | [5 empty] | 338.9 | [11 empty] | G |  |  | END
SMUWesternGeothermal | Ruby Valley | RV-16 | M54 | 31N/59E-26 | NV | BASIN AND RANGE | -115.2767 | 40.5367 |  |  | 1821.6463 | 152.3 |  |  |  |  | 19.8 | 19.8 | VALLEY FILL | REF (M-54)(USGS-SASS99) | 27.44 | 152.3 | 1.97 |  |  |  | 13 | 73.7 | [5 empty] | 146.44 | [11 empty] | G |  |  | END
SMUWesternGeothermal | Ruby Valley | RV-2 | M54 | 31N/59E-14 | NV | BASIN AND RANGE | -115.29 | 40.5633 | 1980-11-15 |  | 1832.3171 | 152.3 |  |  |  |  | 28.6 | 28.6 | VALLEY FILL | REF (M-54)(USGS-SASS99) | 36.58 | 152.3 | 2.3 |  |  |  | 10 | 124.6 | [5 empty] | 288 | [11 empty] | G |  |  | END
SMUWesternGeothermal | Ruby Valley | RV-2201 | M54 | 31N/59E-22 | NV | BASIN AND RANGE | -115.3117 | 40.5533 | 1981-04-19 | 1981-03-01 | 1853.6585 | 364.2 |  |  |  |  | 46.8 | 46.8 | ALLUVIUAL GRAVELS | REF (M-54)(USGS-SASS99) | 91.46 | 359.75 | 2.84 |  |  |  | 28 | 133.41 |  |  | 133.41 |  |  | 378.8844 | [11 empty] | G |  |  | END
SMUWesternGeothermal | Ruby Valley | RV-2802 | M54 | 31N/59E-28 | NV | BASIN AND RANGE | -115.325 | 40.5433 | 1981-04-19 | 1981-03-01 | 1871.9512 | 317.1 |  |  |  |  | 39.6 | 39.6 | ALLUVIUAL GRAVELS | REF (M-54)(USGS-SASS99) | 109.75 | 317 | 2.55 |  |  |  | 29 | 119 |  |  | 119 |  |  | 303.45 | [11 empty] | G |  |  | END
SMUWesternGeothermal | Ruby Valley | RV-3 | M54 | 31N/59E-14 | NV | BASIN AND RANGE | -115.275 | 40.5633 | 1980-12-19 |  | 1826.2195 | 152.3 |  |  |  |  | 24.8 | 24.8 | ALLUVIAL FAN | REF (M-54)(USGS-SASS99) | 42.7 | 152.3 | 2.15 |  |  |  | 12 | 88.45 | [5 empty] | 192 | [11 empty] | G |  |  | END
SMUWesternGeothermal | Ruby Valley | RV-4 | M54 | 31N/59E-22 | NV | BASIN AND RANGE | -115.31 | 40.56 | 1980-12-19 |  | 1859.7561 | 152.3 |  |  |  |  | 23.2 | 23.2 | ALLUVIAL FAN | REF (M-54)(USGS-SASS99) | 15.24 | 51.8 | 1.97 |  |  |  | 5 | 63.7 | [5 empty] | 125.52 | [11 empty] | G
SMUWesternGeothermal | Ruby Valley | RV-4 |  | 31N/59E-22 | NV | MULTIPLE DEPTHS | -115.31 | 40.56 |  |  | 1859.7561 | [7 empty] | ALLUVIAL FAN |  | 79.3 | 117.75 | 2.26 |  |  |  | 6 | 117.75 | [5 empty] | 267.78 | [11 empty] | G |  |  | END
SMUWesternGeothermal | Ruby Valley | RV-5A | M54 | 31N/59E-22 | NV | BASIN AND RANGE | -115.295 | 40.5483 | 1980-11-22 |  | 1826.2195 | 44.2 |  |  |  |  | 13.4 | 13.4 | VALLEY FILL | REF (M-54)(USGS-SASS99) | 15.24 | 42.68 | 2.01 |  |  |  | 5 | 118.3 | [5 empty] | 238.48 | [11 empty] | G |  |  | END
SMUWesternGeothermal | Ruby Valley | RV-6 | M54 | 31N/59E-22 | NV | BASIN AND RANGE | -115.3083 | 40.555 | 1980-11-19 |  | 1847.561 | 152.3 |  |  |  |  | 27.7 | 27.7 | VALLEY FILL | REF (M-54)(USGS-SASS99) | 30.5 | 152.3 | 2.15 |  |  |  | 14 | 123.21 | [5 empty] | 265.7 | [11 empty] | G |  |  | END
SMUWesternGeothermal | Ruby Valley | RV-7 | M54 | 31N/59E-21 | NV | BASIN AND RANGE | -115.32 | 40.5533 | 1980-12-05 |  | 1881.0976 | 150.3 |  |  |  |  | 24.11 | 24.11 | ALLUVIAL FAN | REF (M-54)(USGS-SASS99) | 82.3 | 150.3 | 2.13 |  |  |  | 12 | 127.22 | [5 empty] | 271.96 | [11 empty] | G |  |  | END
SMUWesternGeothermal | Ruby Valley | RV-8 | M54 | 31N/59E-28 | NV | BASIN AND RANGE | -115.3302 | 40.5458 | 1980-12-09 |  | 1926.8293 | 150.3 |  |  |  |  | 21 | 21 | ALLUVIAL FAN | REF (M-54)(USGS-SASS99) | 36.6 | 150.3 | 2.01 |  |  |  | 11 | 70.1 | [5 empty] | 142.26 | [11 empty] | G |  |  | END
SMUWesternGeothermal | Stillwater | RW-1 |  | 19N/30E-1DB | NV | MULTIPLE DEPTHS | -118.5632 | 39.539 |  |  | 1187 | [9 empty] | 304.8 | 914.6 | 3.1 | SMU EST |  |  |  | 0 | I |  |  |  |  | 0 | [11 empty] | G |  |  | END
SMUWesternGeothermal | WINNEMUCCA AMS | SASB-IC1 | PHIL98 | 31N/43E-23 | NV | BASIN AND RANGE | -117.0944 | 40.5482 | [10 empty] | Chert Ccc - | REF (WINNEUCCA MAP)Lithology from Nevada Co. Geol. Map CDROM. |  |  | 4.6 | SMU EST |  |  |  | 31.304 | [5 empty] | 143.9984 | [11 empty] | G |  |  | END
SMUWesternGeothermal | WINNEMUCCA AMS | SASS-BM3 | PHIL98 | 31N/39E-23 | NV | BASIN AND RANGE | -117.5652 | 40.5443 | [10 empty] | Qal -Alluvium | REF (WINNEUCCA MAP)Lithology from Nevada Co. Geol. Map CDROM. |  |  | 1.5 | SMU EST |  |  |  | 83.72 | [5 empty] | 125.58 | [11 empty] | G |  |  | END
SMUWesternGeothermal | WINNEMUCCA AMS | SASS-TN1 | PHIL98 | 28N/47E-6 | NV | BASIN AND RANGE | -116.7216 | 40.3288 | [10 empty] | Ov - Valmy Frm; argill chert grnst qtzite | REF (WINNEUCCA MAP)Lithology from Nevada Co. Geol. Map CDROM. |  |  | 4 | SMU EST |  |  |  | 34.216 | [5 empty] | 136.864 | [11 empty] | G |  |  | END
SMUWesternGeothermal | STEAMBOAT SPRINGS | SB10 | PHIL98 |  | NV | BASIN AND RANGE | -119.744 | 39.339 |  |  |  | 235 | [7 empty] | REF (Reno map) |  |  | 1.9 | SMU EST |  |  |  | 69.16 | [5 empty] | 131.404 | [11 empty] | G |  |  | END
SMUWesternGeothermal | STEAMBOAT SPRINGS | SB13 | PHIL98 |  | NV | BASIN AND RANGE | -119.746 | 39.3646 | [11 empty] | REF (Reno map) |  |  | 1.9 | SMU EST |  |  |  | 169.26 | [5 empty] | 321.594 | [11 empty] | G |  |  | END
SMUWesternGeothermal | STEAMBOAT SPRINGS | SB14 | PHIL98 |  | NV | BASIN AND RANGE | -119.777 | 39.3382 | [11 empty] | REF (Reno map) |  |  | 1.9 | SMU EST |  |  |  | 116.48 | [5 empty] | 221.312 | [11 empty] | G |  |  | END
SMUWesternGeothermal | STEAMBOAT SPRINGS | SB17 | PHIL98 |  | NV | BASIN AND RANGE | -119.713 | 39.4251 | [8 empty] | 20.2 | 20.2 |  | REF (Reno map) |  |  | 1.9 | SMU EST |  |  |  | 218.4 | [5 empty] | 414.96 | [11 empty] | G |  |  | END
SMUWesternGeothermal | STEAMBOAT SPRINGS | SB18 | PHIL98 |  | NV | BASIN AND RANGE | -119.756 | 39.4236 | [11 empty] | REF (Reno map) |  |  | 1.9 | SMU EST |  |  |  | 258.44 | [5 empty] | 491.036 | [11 empty] | G |  |  | END
SMUWesternGeothermal | STEAMBOAT SPRINGS | SB19 | PHIL98 |  | NV | BASIN AND RANGE | -119.789 | 39.3695 | [11 empty] | REF (Reno map) |  |  | 1.9 | SMU EST |  |  |  | 74.62 | [5 empty] | 141.778 | [11 empty] | G |  |  | END
SMUWesternGeothermal | STEAMBOAT SPRINGS | SB21 | PHIL98 |  | NV | BASIN AND RANGE | -119.751 | 39.4015 | [8 empty] | 17.6 | 17.6 |  | REF (Reno map) |  |  | 1.9 | SMU EST |  |  |  | 1152.06 | [5 empty] | 2188.914 | [11 empty] | G |  |  | END
SMUWesternGeothermal | STEAMBOAT SPRINGS | SB22 | PHIL98 |  | NV | BASIN AND RANGE | -119.767 | 39.3728 | [11 empty] | REF (Reno map) |  |  | 1.9 | SMU EST |  |  |  | 282.1 | [5 empty] | 535.99 | [11 empty] | G |  |  | END
SMUWesternGeothermal | STEAMBOAT SPRINGS | SB23 | PHIL98 |  | NV | BASIN AND RANGE | -119.735 | 39.4237 | [11 empty] | REF (Reno map) |  |  | 1.9 | SMU EST |  |  |  | 209.3 | [5 empty] | 397.67 | [11 empty] | G |  |  | END
SMUWesternGeothermal | STEAMBOAT SPRINGS | SB24 | PHIL98 |  | NV | BASIN AND RANGE | -119.731 | 39.4389 | [11 empty] | REF (Reno map) |  |  | 1.9 | SMU EST |  |  |  | 134.68 | [5 empty] | 255.892 | [11 empty] | G |  |  | END
SMUWesternGeothermal | STEAMBOAT SPRINGS | SB25 | PHIL98 |  | NV | BASIN AND RANGE | -119.737 | 39.3972 | [11 empty] | REF (Reno map) |  |  | 1.9 | SMU EST |  |  |  | 857.22 | [5 empty] | 1628.718 | [11 empty] | G |  |  | END
SMUWesternGeothermal | STEAMBOAT SPRINGS | SB80 | PHIL98 |  | NV | BASIN AND RANGE | -119.731 | 39.3727 | [11 empty] | REF (Reno map) |  |  | 1.9 | SMU EST |  |  |  | 85.54 | [5 empty] | 162.526 | [11 empty] | G |  |  | END
SMUWesternGeothermal | WINNEMUCCA AMS | SC1 | PHIL98 | 35N/41E-11 | NV | BASIN AND RANGE | -117.318 | 40.9267 | [10 empty] | Oc -Comus formation -SHALE CHERT LIMESTONE | REF (WINNEUCCA MAP)Lithology from Nevada Co. Geol. Map CDROM. |  |  | 3 | SMU EST |  |  |  | 57.33 | [5 empty] | 171.99 | [11 empty] | G |  |  | END
SMUWesternGeothermal | LOVELOCK AMS | SED STRAT TEST1 | PHIL98 | 29N/23E-16 | NV | BASIN AND RANGE | -119.397 | 40.3811 | [10 empty] | JTRa -Auld Lang Syne Group; slate phyll. hornf. qtzit | REF (Lovelock Map) Lithology from Nevada Co. Geol. Map CDROM. |  |  | 4 | SMU EST |  |  |  | 136.5 | [5 empty] | 546 | [11 empty] | G |  |  | END
SMUWesternGeothermal | San Emidio Desert | SED-1 | COMS78 | 30N/23E-21 | NV | BASIN AND RANGE | -119.4028 | 40.4555 |  |  | 1280 | 97.5 |  |  |  |  | 26 | 26 |  | CHEVRON(DO-14) | 0 | 97.5 | 2 | SMU EST |  |  |  | 100.1 | [5 empty] | 200.2 | [11 empty] | G |  |  | END
SMUWesternGeothermal | San Emidio Desert | SED-10 | COMS78 | 29N/23E-21 | NV | BASIN AND RANGE | -119.4 | 40.37 |  |  | 1240 | 60.9 |  |  |  |  | 48.33 | 48.33 |  | CHEVRON(DO-14) | 0 | 60.9 | 1.8 | SMU EST |  |  |  | 87.3 | [5 empty] | 157.14 | [11 empty] | G |  |  | END
SMUWesternGeothermal | San Emidio Desert | SED-11 | COMS78 | 29N/23E-3 | NV | BASIN AND RANGE | -119.4082 | 40.4142 |  |  | 1238 | 97.5 |  |  |  |  | 98.55 | 98.55 |  | CHEVRON(DO-14)GRADIENT1190.0°C/KM | 0 | 36.6 | 2 | SMU EST |  |  |  | 1190 | [5 empty] | 2380 | [11 empty] | G
SMUWesternGeothermal | San Emidio Desert | SED-11 |  | 29N/23E-3 | NV | MULTIPLE DEPTHS | -119.4082 | 40.4142 |  |  | 1238 | [9 empty] | 38 | 78 | 2 | SMU EST |  |  |  | 0 | I |  |  |  |  | 0 | [11 empty] | G |  |  | END
SMUWesternGeothermal | San Emidio Desert | SED-13 | COMS78 | 29N/23E-30 | NV | BASIN AND RANGE | -119.4297 | 40.3552 |  |  | 1234 | 106.7 |  |  |  |  | 30.28 | 30.28 |  | CHEVRON(DO-14) | 0 | 106.7 | 2.25 | SMU EST |  |  |  | 78.3 | [5 empty] | 176.175 | [11 empty] | G |  |  | END
SMUWesternGeothermal | LOVELOCK AMS | SED14 | PHIL98 | 29N/23E-11 | NV | BASIN AND RANGE | -119.369 | 40.3914 | [10 empty] | Ql -Lake deposits | REF (Lovelock Map) Lithology from Nevada Co. Geol. Map CDROM. |  |  | 2 | SMU EST |  |  |  | 76.44 | [5 empty] | 152.88 | [11 empty] | G |  |  | END
SMUWesternGeothermal | LOVELOCK AMS | SED15 | PHIL98 | 29N/23E-14 | NV | BASIN AND RANGE | -119.372 | 40.3766 | [10 empty] | Ql -Lake deposits | REF (Lovelock Map) Lithology from Nevada Co. Geol. Map CDROM. |  |  | 2 | SMU EST |  |  |  | 76.44 | [5 empty] | 152.88 | [11 empty] | G |  |  | END
SMUWesternGeothermal | San Emidio Desert | SED-2 | COMS78 | 30N/23E-29 | NV | BASIN AND RANGE | -119.424 | 40.4378 |  |  | 1224 | 143.3 |  |  |  |  | 20.78 | 20.78 |  | CHEVRON(DO-14) | 0 | 143.3 | 2 | SMU EST |  |  |  | 63.7 | [5 empty] | 127.4 | [11 empty] | G |  |  | END
SMUWesternGeothermal | LOVELOCK AMS | SED5 | PHIL98 | 29N/23E-7 | NV | BASIN AND RANGE | -119.451 | 40.3927 | [10 empty] | Ql -Lake deposits | REF (Lovelock Map) Lithology from Nevada Co. Geol. Map CDROM. |  |  | 2 | SMU EST |  |  |  | 67.34 | [5 empty] | 134.68 | [11 empty] | G |  |  | END
SMUWesternGeothermal | LOVELOCK AMS | SED6 | PHIL98 | 29N/22E-23 | NV | BASIN AND RANGE | -119.473 | 40.3707 | [10 empty] | Ql -Lake deposits | REF (Lovelock Map) Lithology from Nevada Co. Geol. Map CDROM. |  |  | 2 | SMU EST |  |  |  | 134.68 | [5 empty] | 269.36 | [11 empty] | G |  |  | END
SMUWesternGeothermal | LOVELOCK AMS | SED8 | PHIL98 | 28N/22E-1 | NV | BASIN AND RANGE | -119.458 | 40.3213 | [10 empty] | Ql -Lake deposits | REF (Lovelock Map) Lithology from Nevada Co. Geol. Map CDROM. |  |  | 2 | SMU EST |  |  |  | 152.88 | [5 empty] | 305.76 | [11 empty] | G |  |  | END
SMUWesternGeothermal | LOVELOCK AMS | SED9 | PHIL98 | 29N/23E-33 | NV | BASIN AND RANGE | -119.413 | 40.3412 | [10 empty] | Ql -Lake deposits | REF (Lovelock Map) Lithology from Nevada Co. Geol. Map CDROM. |  |  | 2 | SMU EST |  |  |  | 120.12 | [5 empty] | 240.24 | [11 empty] | G |  |  | END
SMUWesternGeothermal | STEAMBOAT SPRINGS | SENGES | WHIT68 | 18N/20E-28CB | NV | BASIN AND RANGE | -119.7493 | 39.3972 |  |  |  | 53.9 |  |  |  |  | 145.5 | 145.5 | ALLUVIUM-SAND AND SILT | REF (US17)UNCORGRAD2528.8DEGC/KM | 0 | 53.9 | 2.2 | SMU EST |  |  |  | 2529 | [5 empty] | 5563.8 | [11 empty] | G |  |  | END
SMUWesternGeothermal | Panther Canyon NV | SGV8184 | S17 | 31N/39E-15CB | NV | BASIN AND RANGE | -117.5825 | 40.5583 | 9/ 3/81 | 5/ 9/81 | 1536 | 122 | [5 empty] | 26.8 | Limestone | REF (S-17);DatafromGeothermex;DigitizedOFR81-915plate1 | 82 | 122 | 2.68 |  |  |  |  | 54.7 |  |  | 52 |  |  | 145 |  |  | 138 | [8 empty] | G |  |  | END
SMUWesternGeothermal | BEOWAWE | Sierra Pacific #1 | ATRI73 | 31N/48E-17B | NV | BASIN AND RANGE | -116.5906 | 40.5561 |  | 1964-07-01 |  | 282.62 |  |  |  |  | 77 | 92.22 |  | S-33 (GRADIENT BASED ON A SURFACE TEMP OF 14°C) | 10 | 164 | 1.4 | SMU EST. BASED ON SASS01 FOR VALLEY SED. |  |  |  | 409 | [5 empty] | 572.6 | [11 empty] | G |  |  | END
SMUWesternGeothermal | BEOWAWE | Sierra Pacific #2 | ATRI73 | 31N/48E-17B | NV | BASIN AND RANGE | -116.5916 | 40.5615 |  | 1964-09-23 |  | 121.04 | [7 empty] | Abandoned (S-33) | [25 empty] | G |  |  | END
SMUWesternGeothermal | BEOWAWE | Sierra Pacific #3 | ATRI73 | 31N/48E-17B | NV | BASIN AND RANGE |  |  |  | 1965-02-01 |  | 625.61 |  |  |  |  | 188 |  |  | S-33 (GRADIENT BASED ON A SURFACE TEMP OF 14°C) | 365 | 427 | 1.4 | SMU EST. BASED ON SASS01 FOR VALLEY SED. |  |  |  | 417 | [5 empty] | 583.8 | [11 empty] | G |  |  | END
SMUWesternGeothermal | BEOWAWE | Sierra Pacific #4 | ATRI73 | 31N/48E-17B | NV | BASIN AND RANGE | -116.5776 | 40.564 |  | 1965-02-15 |  | 306.4 |  |  |  |  | 133 | 86 |  | S-33 (GRADIENT BASED ON A SURFACE TEMP OF 14°C) | 10 | 95 | 1.4 | SMU EST. BASED ON SASS01 FOR VALLEY SED. |  |  |  | 1400 | [5 empty] | 1960 | [11 empty] | G |  |  | END
SMUWesternGeothermal | WINNEMUCCA AMS | SK1 | PHIL98 | 35N/41E-2 | NV | BASIN AND RANGE | -117.3201 | 40.9362 | [10 empty] | Oc -Comus formation -SHALE CHERT LIMESTONE | REF (WINNEUCCA MAP)Lithology from Nevada Co. Geol. Map CDROM. |  |  | 3 | SMU EST |  |  |  | 88.088 | [5 empty] | 264.264 | [11 empty] | G |  |  | END
SMUWesternGeothermal | Soda Lake | SL 36-78 | MCNI90 | 20N/28E-33BAC | NV | BASIN AND RANGE | -118.8465 | 39.5548 |  | 3/16/78 | 1213 | 609.8 |  |  |  |  | 161 | 161 | SAND AND GRAVEL F;LITHOLOGICLOGSAVAILABLE | REF (DO-4) | 0 | 609.8 | 2.1 | SMU EST |  |  |  | 118.3 | [5 empty] | 248.43 | [11 empty] | G |  |  | END
SMUWesternGeothermal | Soda Lake | SL 58-34 | MCNI90 | 20N/28E-34DC | NV | BASIN AND RANGE | -118.8298 | 39.5508 |  |  |  | 1070.1 |  |  |  |  | 160 | 160 | SEDIMENTS&TUFF&BASALT&SANDSTONE;LITHOLOGICLOGSAVAILABLE |  | 0 | 1067.1 | 2.5 | SMU EST |  |  |  | 145.3 | [5 empty] | 363.25 | [11 empty] | G |  |  | END
SMUWesternGeothermal | Soda Lake | SL 62-33 | MCNI90 | 20N/28E-33AC | NV | BASIN AND RANGE | -118.8415 | 39.5552 |  |  |  | 923.8 |  |  |  |  | 182.2 | 182.2 | SEDIMENTS&TUFF&BASALT&SANDSTONE;LITHOLOGICLOGSAVAILABLE |  | 0 | 923.8 | 2.5 | SMU EST |  |  |  | 192.7 | [5 empty] | 481.75 | [11 empty] | G |  |  | END
SMUWesternGeothermal | Soda Lake | SL 63-33 | HILL79 | 20N/28E-33 | NV | BASIN AND RANGE | -118.8463 | 39.5542 | 4/28/79 | 1/ 4/79 |  | 609.8 |  |  |  |  | 148.8 | 148.8 | SANDSTONE&SILTSTONE&TUFF&QUARTZ&BASALT LITHOLOGICLOGSAVAILABLE | REF (DO-33) | 457.3 | 609.7 | 2.5 | SMU EST |  |  |  | 145.6 | [5 empty] | 364 | [11 empty] | G
SMUWesternGeothermal | Soda Lake | SL 63-33 |  | 20N/28E-33 | NV | MULTIPLE DEPTHS | -118.8463 | 39.5542 | [12 empty] | 45 | 152.4 | 1.9 | SMU EST |  |  |  | 509.6 | [5 empty] | 968.24 | [11 empty] | G |  |  | END
SMUWesternGeothermal | Soda Lake | SL 84-33 | MCNI90 |  | NV | BASIN AND RANGE | -118.8365 | 39.5542 |  |  |  | 2591.5 |  |  |  |  | 215.5 | 215.5 | SEDIMENTS&TUFF&BASALT&SANDSTONE&SHALE;LITHOLOGICLOGSAVAILABLE |  | 1220 | 2310.9 | 2.5 | SMU EST |  |  |  | 18.2 | [5 empty] | 45.5 | [11 empty] | G
SMUWesternGeothermal | Soda Lake | SL 84-33 |  |  | NV | MULTIPLE DEPTHS | -118.8365 | 39.5542 | [12 empty] | 0 | 1219.5 | 2.1 | SMU EST |  |  |  | 156.9 | [5 empty] | 329.49 | [11 empty] | G |  |  | END
SMUWesternGeothermal | Soda Lake | SL1-29 | SIBB79 | 20N/28E-29 | NV | BASIN AND RANGE | -118.8663 | 39.569 | 5/24/75 | 1974-12-30 | 1213 | 1310.9 | [5 empty] | 174 | SAND&VOLCANICS&QUARTZ&PYRITESILT&CLAY;LITHOLOGICLOGAVAILABLE | REF (DO-37)(DO-7)(DO-5) | 307 | 466.7 | 1.7 | SMU EST |  |  |  | 605.3 | [5 empty] | 1029.01 | [11 empty] | G |  |  | END
SMUWesternGeothermal | Soda Lake | SL-27 | DO5 | 19N/28E-50 | NV | BASIN AND RANGE | -118.8595 | 39.5438 | 4/29/73 |  | 1219 | 147.5 |  |  |  |  | 31.33 | 31.33 | SAND WITH PEBBLES AND CLAY | REF (DO-5)1740feetS&1250feetWofNEcornerofsection5. | 0 | 147.5 | 2 | SMU EST |  |  |  | 130.3 | [5 empty] | 260.6 | [11 empty] | G |  |  | END
SMUWesternGeothermal | Soda Lake | SL-28 | DO5 | 19N/28E-30 | NV | BASIN AND RANGE | -118.8358 | 39.5463 | 4/30/73 |  | 1213 | 141.6 |  |  |  |  | 37.94 | 37.94 | SAND WITH PEBBLES AND CLAY | REF (DO-5)114feetS&70feetEofNWcornerofsection3. | 0 | 141.6 | 2 | SMU EST |  |  |  | 161.1 | [5 empty] | 322.2 | [11 empty] | G |  |  | END
SMUWesternGeothermal | Soda Lake | SL-29 | DO5 | 20N/28E-27 | NV | BASIN AND RANGE | -118.8362 | 39.563 | 4/30/73 |  | 1180 | 143.9 |  |  |  |  | 43.33 | 43.33 | SAND WITH PEBBLES AND CLAY | REF (DO-5)200feetN&200feetEofSWcornerofsection27. | 0 | 143.9 | 2 | SMU EST |  |  |  | 206.6 | [5 empty] | 413.2 | [11 empty] | G |  |  | END
SMUWesternGeothermal | Soda Lake | SL-30 | DO5 | 20N/28E-29 | NV | BASIN AND RANGE | -118.8567 | 39.5692 | 5/16/73 |  | 1213 | 147.5 |  |  |  |  | 113.5 | 113.5 | SAND WITH PEBBLES AND CLAY | REF (DO-5)2250feetS&200feetWofNEcornerofsection29. | 0 | 147.5 | 2 | SMU EST |  |  |  | 677 | [5 empty] | 1354 | [11 empty] | G |  |  | END
SMUWesternGeothermal | Soda Lake | SL-31 | DO5 | 20N/28E-29 | NV | BASIN AND RANGE | -118.873 | 39.5695 | 5/ 1/73 |  | 1216 | 152.4 |  |  |  |  | 33.44 | 33.44 | SAND WITH PEBBLES AND CLAY | REF (DO-5)2300feetS&800feetEofNWcornerofsection29. | 0 | 152.3 | 2 | SMU EST |  |  |  | 132.3 | [5 empty] | 264.6 | [11 empty] | G |  |  | END
SMUWesternGeothermal | Soda Lake | SL-32 | DO5 | 20N/28E-31 | NV | BASIN AND RANGE | -118.8845 | 39.5477 | 5/ 3/73 |  | 1219 | 147.5 |  |  |  |  | 28.89 | 28.89 | SAND WITH PEBBLES AND CLAY | REF (DO-5)250feetN&2250feetEofSWcornerofsection31. | 0 | 147.5 | 2 | SMU EST |  |  |  | 100.3 | [5 empty] | 200.6 | [11 empty] | G |  |  | END
SMUWesternGeothermal | Soda Lake | SL-34 | DO5 | 19N/28E-90 | NV | BASIN AND RANGE | -118.8482 | 39.526 | 5/ 4/73 |  | 1218 | 147.5 |  |  |  |  | 24.39 | 24.39 | SAND WITH PEBBLES AND CLAY | REF (DO-5)2400feetS&250feetEofNWcornerofsection9. | 0 | 147.5 | 2 | SMU EST |  |  |  | 84.6 | [5 empty] | 169.2 | [11 empty] | G |  |  | END
SMUWesternGeothermal | Soda Lake | SL-35 | DO5 | 20N/28E-21 | NV | BASIN AND RANGE | -118.8557 | 39.5853 | 5/15/73 |  | 1213 | 147.5 |  |  |  |  | 41.22 | 41.22 | SAND WITH PEBBLES AND CLAY | (DO-5)3300feetN&300feetEofSWcornerofsection21.REF | 0 | 147.5 | 2 | SMU EST |  |  |  | 183 | [5 empty] | 366 | [11 empty] | G |  |  | END
SMUWesternGeothermal | SODA LAKE | SL-9A | PHIL98 | 21N/29E-7 | NV | BASIN AND RANGE | -118.774 | 39.7083 | 3/21/73 |  |  | 89.6 |  |  |  |  | 27.22 | 27.22 |  | REF (M-62B) | 15.2 | 76.2 | 1.4 | SMU EST. BASED ON SASS01 FOR VALLEY SED. |  |  |  | 118.3 | [5 empty] | 165.62 | [11 empty] | G |  |  | END
SMUWesternGeothermal | STEAMBOAT SPRINGS | SOSBSPRG | WHIT68 | 18N/20E-33DC | NV | BASIN AND RANGE | -119.7335 | 39.3798 | 2/19/47 | 1951-12-06 | 1408 | 78.7 | 2.2 |  |  |  | 74 | 74 | ALLUVIUMANDARKOSICSS | REF (US17)GRADSCALCULATEDWITHM.A.S.T=9.2DEGC&BHT | 0 | 78.7 | 2.5 | SMU EST |  |  |  | 823.4 | [5 empty] | 2058.5 | [11 empty] | G |  |  | END
SMUWesternGeothermal | Southern Pacific | SP-05 | USGS-SASS99 | Churchill CO. | NV | BASIN AND RANGE | -119.095 | 39.9 |  |  | 1463.4146 | 91.4634 |  |  |  |  | 45.6 | 45.6 |  | http://pubs.usgs.gov/of/1999/of99-425/webmaps/home.html |  | 91.4634 | 1.4 | SMU EST. BASED ON SASS01 FOR VALLEY SED. |  |  |  | 243.88 | [5 empty] | 341.432 | [11 empty] | G |  |  | END
SMUWesternGeothermal | Southern Pacific | SP1 | PHIL98 |  | NV | BASIN AND RANGE | -119.4167 | 39.595 |  |  | 1329.2683 | 91.4634 |  |  |  |  | 23.1 | 23.1 |  | REF (Reno map)(USGS-SASS99) |  | 91.4634 | 1.9 | SMU EST |  |  |  | 65.52 | [5 empty] | 124.488 | [11 empty] | G |  |  | END
SMUWesternGeothermal | Southern Pacific | SP11 | PHIL98 |  | NV | BASIN AND RANGE | -118.745 | 40.0867 |  |  | 1719.5122 | 91.4634 |  |  |  |  | 23.9 | 23.9 |  | REF (Lovelock Map)(USGS-SASS99) |  | 91.4634 | 1.9 | SMU EST |  |  |  | 120.12 | [5 empty] | 228.228 | [11 empty] | G |  |  | END
SMUWesternGeothermal | Southern Pacific | SP12 | PHIL98 |  | NV | BASIN AND RANGE | -118.73 | 40.06 |  |  | 1603.6585 | 91.4634 |  |  |  |  | 26.3 | 26.3 |  | REF (Lovelock Map)(USGS-SASS99) |  | 91.4634 | 1.9 | SMU EST |  |  |  | 129.22 | [5 empty] | 245.518 | [11 empty] | G |  |  | END
SMUWesternGeothermal | Southern Pacific | SP14 | PHIL98 |  | NV | BASIN AND RANGE | -118.7217 | 39.9933 |  |  | 1378.0488 | 91.4634 |  |  |  |  | 22.6 | 22.6 |  | REF (Lovelock Map)(USGS-SASS99) |  | 91.4634 | 1.9 | SMU EST |  |  |  | 116.48 | [5 empty] | 221.312 | [11 empty] | G |  |  | END
SMUWesternGeothermal | San Emidio Desert | SP-14 | CHEV78 | 29N/23E-9 | NV | BASIN AND RANGE | -119.4083 | 40.4 | 1977-11-16 |  |  | 44.5 |  |  |  |  | 64.94 | 64.94 |  | CHEVRON(DO-11) | 0 | 44.5 | 1.6 | SMU EST |  |  |  | 299 | [5 empty] | 478.4 | [11 empty] | G |  |  | END
SMUWesternGeothermal | Southern Pacific | SP15 | PHIL98 |  | NV | BASIN AND RANGE | -118.6917 | 40.395 |  |  | 1510.6707 | 91.4634 |  |  |  |  | 24 | 24 |  | REF (Lovelock Map)(USGS-SASS99) |  | 91.4634 | 1.9 | SMU EST |  |  |  | 96.46 | [5 empty] | 183.274 | [11 empty] | G |  |  | END
SMUWesternGeothermal | Southern Pacific | SP16 | PHIL98 |  | NV | BASIN AND RANGE | -118.785 | 40.27 |  |  | 1664.6341 | 48.7805 |  |  |  |  | 16.4 | 16.4 |  | REF (Lovelock Map)(USGS-SASS99) |  | 48.7805 | 1.9 | SMU EST |  |  |  | 80.08 | [5 empty] | 152.152 | [11 empty] | G |  |  | END
SMUWesternGeothermal | Southern Pacific | SP18 | PHIL98 |  | NV | BASIN AND RANGE | -118.7017 | 40.305 |  |  | 1329.2683 | 91.4634 |  |  |  |  | 24 | 24 |  | REF (Lovelock Map)(USGS-SASS99) |  | 91.4634 | 1.9 | SMU EST |  |  |  | 87.36 | [5 empty] | 165.984 | [11 empty] | G |  |  | END
SMUWesternGeothermal | Southern Pacific | SP19 | PHIL98 |  | NV | BASIN AND RANGE | -118.595 | 40.1567 |  |  | 1274.3902 | 89.939 |  |  |  |  | 24.3 | 24.3 |  | REF (Lovelock Map)(USGS-SASS99) |  | 89.939 | 1.9 | SMU EST |  |  |  | 111.02 | [5 empty] | 210.938 | [11 empty] | G |  |  | END
SMUWesternGeothermal | Southern Pacific | SP21 | PHIL98 |  | NV | BASIN AND RANGE | -118.875 | 40.1317 |  |  | 1245.4268 | 51.8293 |  |  |  |  | 20.3 | 20.3 |  | REF (Lovelock Map)(USGS-SASS99) |  | 51.8293 | 1.9 | SMU EST |  |  |  | 158.34 | [5 empty] | 300.846 | [11 empty] | G |  |  | END
SMUWesternGeothermal | Southern Pacific | SP22 | PHIL98 |  | NV | BASIN AND RANGE | -119.1833 | 39.5817 | [8 empty] | 29.4 | 16 |  | REF (Reno map)(USGS-SASS99) |  |  | 1.4 | SMU EST. BASED ON SASS01 FOR VALLEY SED. |  |  |  |  | I |  |  |  |  | 0 | [11 empty] | G |  |  | END
SMUWesternGeothermal | Southern Pacific | SP23 | PHIL98 |  | NV | BASIN AND RANGE | -119.17 | 39.6633 |  |  | 1250 | 23.1707 |  |  |  |  | 21.6 | 21.6 |  | REF (Reno map)(USGS-SASS99) |  | 23.1707 | 1.4 | SMU EST. BASED ON SASS01 FOR VALLEY SED. |  |  |  | 414.3158 | [5 empty] | 580.0421 | [11 empty] | G |  |  | END
SMUWesternGeothermal | Southern Pacific | SP25 | PHIL98 |  | NV | BASIN AND RANGE | -119.1667 | 39.665 |  |  | 1250 | 71.0366 |  |  |  |  | 26.1 | 26.1 |  | REF (Reno map)(USGS-SASS99) |  | 71.0366 | 1.4 | SMU EST. BASED ON SASS01 FOR VALLEY SED. |  |  |  | 198.4893 | [5 empty] | 277.885 | [11 empty] | G |  |  | END
SMUWesternGeothermal | Southern Pacific | SP-27 | USGS-SASS99 | CHURCHILL CO. | NV | BASIN AND RANGE | -119.0717 | 39.925 |  |  | 1384.1463 | 91.4634 |  |  |  |  | 27.3 | 27.3 |  | http://pubs.usgs.gov/of/1999/of99-425/webmaps/home.html |  | 91.4634 | 1.4 | SMU EST. BASED ON SASS01 FOR VALLEY SED. |  |  |  | 111.02 | [5 empty] | 155.428 | [11 empty] | G |  |  | END
SMUWesternGeothermal | Southern Pacific | SP-30 | USGS-SASS99 | CHURCHILL CO. | NV | BASIN AND RANGE | -119.0583 | 39.8867 |  |  | 1417.6829 | 91.4634 |  |  |  |  | 24.5 | 24.5 |  | http://pubs.usgs.gov/of/1999/of99-425/webmaps/home.html |  | 91.4634 | 1.4 | SMU EST. BASED ON SASS01 FOR VALLEY SED. |  |  |  | 94.64 | [5 empty] | 132.496 | [11 empty] | G |  |  | END
SMUWesternGeothermal | Southern Pacific | SP-31 | USGS-SASS99 | CHURCHILL CO. | NV | BASIN AND RANGE | -119.1383 | 39.9117 |  |  | 1457.3171 | 91.4634 |  |  |  |  | 26.5 | 26.5 |  | http://pubs.usgs.gov/of/1999/of99-425/webmaps/home.html |  | 91.4634 | 1.4 | SMU EST. BASED ON SASS01 FOR VALLEY SED. |  |  |  | 89.18 | [5 empty] | 124.852 | [11 empty] | G |  |  | END
SMUWesternGeothermal | Southern Pacific | SP-33 | USGS-SASS99 | CHURCHILL CO. | NV | BASIN AND RANGE | -119.07 | 39.93 |  |  | 1371.9512 | 91.4634 |  |  |  |  | 29.2 | 29.2 |  | http://pubs.usgs.gov/of/1999/of99-425/webmaps/home.html |  | 91.4634 | 1.4 | SMU EST. BASED ON SASS01 FOR VALLEY SED. |  |  |  | 100.1 | [5 empty] | 140.14 | [11 empty] | G |  |  | END
SMUWesternGeothermal | RENO AMS | SP36 | PHIL98 |  | NV | BASIN AND RANGE | -119.222 | 39.8189 | [11 empty] | REF (Reno map) Lithology from Nevada Co. Geol. Map CDROM. |  |  | 1.9 | SMU EST |  |  |  | 123.76 | [5 empty] | 235.144 | [11 empty] | G |  |  | END
SMUWesternGeothermal | Southern Pacific | SP-36 | USGS-SASS99 | Washoe CO. | NV | BASIN AND RANGE | -119.9217 | 39.82 |  |  | 1454.2683 | 36.5854 |  |  |  |  | 18.3 | 18.3 |  | http://pubs.usgs.gov/of/1999/of99-425/webmaps/home.html |  | 36.5854 | 1.4 | SMU EST. BASED ON SASS01 FOR VALLEY SED. |  |  |  | 172.2 | [5 empty] | 241.08 | [11 empty] | G |  |  | END
SMUWesternGeothermal | Southern Pacific | SP38 | PHIL98 |  | NV | BASIN AND RANGE | -119.16 | 39.9543 |  |  | 1560.9756 | 91.4634 | [7 empty] | REF (Reno map) |  | 91.4634 | 1.9 | SMU EST |  |  |  | 74.62 | [5 empty] | 141.778 | [11 empty] | G |  |  | END
SMUWesternGeothermal | Southern Pacific | SP-42 | USGS-SASS99 | Pershing CO. | NV | BASIN AND RANGE | -118.8867 | 40.0283 |  |  | 1271.3415 | 60.9756 |  |  |  |  | 20.9 | 20.9 |  | http://pubs.usgs.gov/of/1999/of99-425/webmaps/home.html |  | 60.9756 | 1.4 | SMU EST. BASED ON SASS01 FOR VALLEY SED. |  |  |  | 98.28 | [5 empty] | 137.592 | [11 empty] | G |  |  | END
SMUWesternGeothermal | Southern Pacific | SP-44 | USGS-SASS99 | Pershing CO. | NV | BASIN AND RANGE | -118.8917 | 40.1167 |  |  | 1251.5244 | 62.5 |  |  |  |  | 20.2 | 20.2 |  | http://pubs.usgs.gov/of/1999/of99-425/webmaps/home.html |  | 62.5 | 1.4 | SMU EST. BASED ON SASS01 FOR VALLEY SED. |  |  |  | 107.38 | [5 empty] | 150.332 | [11 empty] | G |  |  | END
SMUWesternGeothermal | Southern Pacific | SP-52 | USGS-SASS99 | Pershing CO. | NV | BASIN AND RANGE | -118.7767 | 40.365 |  |  | 1315.5488 | 74.6951 |  |  |  |  | 24.9 | 24.9 |  | http://pubs.usgs.gov/of/1999/of99-425/webmaps/home.html |  | 74.6951 | 1.4 | SMU EST. BASED ON SASS01 FOR VALLEY SED. |  |  |  | 101.92 | [5 empty] | 142.688 | [11 empty] | G |  |  | END
SMUWesternGeothermal | Southern Pacific | SP-53 | USGS-SASS99 | Pershing CO. | NV | BASIN AND RANGE | -118.72 | 40.3783 |  |  | 1367.378 | 85.3659 |  |  |  |  | 23.1 | 23.1 |  | http://pubs.usgs.gov/of/1999/of99-425/webmaps/home.html |  | 85.3659 | 1.4 | SMU EST. BASED ON SASS01 FOR VALLEY SED. |  |  |  | 98.28 | [5 empty] | 137.592 | [11 empty] | G |  |  | END
SMUWesternGeothermal | Southern Pacific | SP-54 | USGS-SASS99 | Pershing CO. | NV | BASIN AND RANGE | -118.7583 | 40.31 |  |  | 1460.3659 | 90.8537 |  |  |  |  | 23.5 | 23.5 |  | http://pubs.usgs.gov/of/1999/of99-425/webmaps/home.html |  | 90.8537 | 1.4 | SMU EST. BASED ON SASS01 FOR VALLEY SED. |  |  |  | 92.82 | [5 empty] | 129.948 | [11 empty] | G |  |  | END
SMUWesternGeothermal | Southern Pacific | SP-55 | USGS-SASS99 | Pershing CO. | NV | BASIN AND RANGE | -118.6583 | 40.23 |  |  | 1501.5244 | 91.4634 |  |  |  |  | 29 | 29 |  | http://pubs.usgs.gov/of/1999/of99-425/webmaps/home.html |  | 91.4634 | 1.4 | SMU EST. BASED ON SASS01 FOR VALLEY SED. |  |  |  | 145.6 | [5 empty] | 203.84 | [11 empty] | G |  |  | END
SMUWesternGeothermal | Southern Pacific | SP-57 | USGS-SASS99 | Pershing CO. | NV | BASIN AND RANGE | -118.6317 | 40.1483 |  |  | 1353.6585 | 87.5 |  |  |  |  | 36 | 36 |  | http://pubs.usgs.gov/of/1999/of99-425/webmaps/home.html |  | 87.5 | 1.4 | SMU EST. BASED ON SASS01 FOR VALLEY SED. |  |  |  | 156.52 | [5 empty] | 219.128 | [11 empty] | G |  |  | END
SMUWesternGeothermal | Southern Pacific | SP6 | PHIL98 |  | NV | BASIN AND RANGE | -119.154 | 40.0307 |  |  | 1506.0976 | 91.4634 |  |  |  |  | 21 | 21 |  | REF (Lovelock Map) |  | 91.4634 | 1.9 | SMU EST |  |  |  | 96.46 | [5 empty] | 183.274 | [11 empty] | G |  |  | END
SMUWesternGeothermal | Southern Pacific | SP-60 | USGS-SASS99 | Pershing CO. | NV | BASIN AND RANGE | -118.7217 | 40.0483 |  |  | 1439.0244 | 65.5488 |  |  |  |  | 31.6 | 31.6 |  | http://pubs.usgs.gov/of/1999/of99-425/webmaps/home.html |  | 65.5488 | 1.4 | SMU EST. BASED ON SASS01 FOR VALLEY SED. |  |  |  | 212.94 | [5 empty] | 298.116 | [11 empty] | G |  |  | END
SMUWesternGeothermal | Southern Pacific | SP-61 | USGS-SASS99 | Pershing CO. | NV | BASIN AND RANGE | -118.7567 | 40.0167 |  |  | 1570.122 | 85.3659 |  |  |  |  | 22.2 | 22.2 |  | http://pubs.usgs.gov/of/1999/of99-425/webmaps/home.html |  | 85.3659 | 1.4 | SMU EST. BASED ON SASS01 FOR VALLEY SED. |  |  |  | 92.82 | [5 empty] | 129.948 | [11 empty] | G |  |  | END
SMUWesternGeothermal | Southern Pacific | SP-62 | USGS-SASS99 | Pershing CO. | NV | BASIN AND RANGE | -118.7 | 40.0467 |  |  | 1365.8537 | 91.4634 |  |  |  |  | 30 | 30 |  | http://pubs.usgs.gov/of/1999/of99-425/webmaps/home.html |  | 91.4634 | 1.4 | SMU EST. BASED ON SASS01 FOR VALLEY SED. |  |  |  | 131.04 | [5 empty] | 183.456 | [11 empty] | G |  |  | END
SMUWesternGeothermal | Southern Pacific | SP-65 | USGS-SASS99 | Pershing CO. | NV | BASIN AND RANGE | -118.7283 | 40.0567 |  |  | 1463.4146 | 82.3171 |  |  |  |  | 25.4 | 25.4 |  | http://pubs.usgs.gov/of/1999/of99-425/webmaps/home.html |  | 82.3171 | 1.4 | SMU EST. BASED ON SASS01 FOR VALLEY SED. |  |  |  | 121.94 | [5 empty] | 170.716 | [11 empty] | G |  |  | END
SMUWesternGeothermal | Southern Pacific | SP-66 | USGS-SASS99 | Pershing CO. | NV | BASIN AND RANGE | -118.7267 | 40.0567 |  |  | 1640.2439 | 91.4634 |  |  |  |  | 27.3 | 27.3 |  | http://pubs.usgs.gov/of/1999/of99-425/webmaps/home.html |  | 91.4634 | 1.4 | SMU EST. BASED ON SASS01 FOR VALLEY SED. |  |  |  | 123.76 | [5 empty] | 173.264 | [11 empty] | G |  |  | END
SMUWesternGeothermal | Southern Pacific | SP-67 | USGS-SASS99 | Pershing CO. | NV | BASIN AND RANGE | -118.7267 | 40.0833 |  |  | 1574.6951 | 89.939 |  |  |  |  | 28.8 | 28.8 |  | http://pubs.usgs.gov/of/1999/of99-425/webmaps/home.html |  | 89.939 | 1.4 | SMU EST. BASED ON SASS01 FOR VALLEY SED. |  |  |  | 131.04 | [5 empty] | 183.456 | [11 empty] | G |  |  | END
SMUWesternGeothermal | Southern Pacific | SP-68 | USGS-SASS99 | Pershing CO. | NV | BASIN AND RANGE | -118.605 | 40.1483 |  |  | 1371.9512 | 91.4634 |  |  |  |  | 29.4 | 29.4 |  | http://pubs.usgs.gov/of/1999/of99-425/webmaps/home.html |  | 91.4634 | 1.4 | SMU EST. BASED ON SASS01 FOR VALLEY SED. |  |  |  | 138.32 | [5 empty] | 193.648 | [11 empty] | G |  |  | END
SMUWesternGeothermal | Southern Pacific | SP-70 | USGS-SASS99 | Pershing CO. | NV | BASIN AND RANGE | -118.6467 | 40.1433 |  |  | 1371.9512 | 82.3171 |  |  |  |  | 26.7 | 26.7 |  | http://pubs.usgs.gov/of/1999/of99-425/webmaps/home.html |  | 82.3171 | 1.4 | SMU EST. BASED ON SASS01 FOR VALLEY SED. |  |  |  | 127.4 | [5 empty] | 178.36 | [11 empty] | G |  |  | END
SMUWesternGeothermal | Southern Pacific | SP-71 | USGS-SASS99 | Pershing CO. | NV | BASIN AND RANGE | -118.62 | 40.16 |  |  | 1390.2439 | 91.4634 |  |  |  |  | 26.4 | 26.4 |  | http://pubs.usgs.gov/of/1999/of99-425/webmaps/home.html |  | 91.4634 | 1.4 | SMU EST. BASED ON SASS01 FOR VALLEY SED. |  |  |  | 129.22 | [5 empty] | 180.908 | [11 empty] | G |  |  | END
SMUWesternGeothermal | Southern Pacific | SP-74 | USGS-SASS99 | Pershing CO. | NV | BASIN AND RANGE | -118.6483 | 40.25 |  |  | 1493.9024 | 91.4634 |  |  |  |  | 22 | 22 |  | http://pubs.usgs.gov/of/1999/of99-425/webmaps/home.html |  | 91.4634 | 1.4 | SMU EST. BASED ON SASS01 FOR VALLEY SED. |  |  |  | 96.46 | [5 empty] | 135.044 | [11 empty] | G |  |  | END
SMUWesternGeothermal | Southern Pacific | SP-76 | USGS-SASS99 | Pershing CO. | NV | BASIN AND RANGE | -118.6283 | 40.2083 |  |  | 1411.5854 | 72.561 |  |  |  |  | 23.4 | 23.4 |  | http://pubs.usgs.gov/of/1999/of99-425/webmaps/home.html |  | 72.561 | 1.4 | SMU EST. BASED ON SASS01 FOR VALLEY SED. |  |  |  | 151.06 | [5 empty] | 211.484 | [11 empty] | G |  |  | END
SMUWesternGeothermal | Southern Pacific | SP-77 | USGS-SASS99 | Pershing CO. | NV | BASIN AND RANGE | -118.6483 | 40.1983 |  |  | 1472.561 | 91.4634 |  |  |  |  | 24 | 24 |  | http://pubs.usgs.gov/of/1999/of99-425/webmaps/home.html |  | 91.4634 | 1.4 | SMU EST. BASED ON SASS01 FOR VALLEY SED. |  |  |  | 114.66 | [5 empty] | 160.524 | [11 empty] | G |  |  | END
SMUWesternGeothermal | Southern Pacific | SP-78 | USGS-SASS99 | Pershing CO. | NV | BASIN AND RANGE | -118.615 | 40.225 |  |  | 1384.1463 | 71.6463 |  |  |  |  | 21.8 | 21.8 |  | http://pubs.usgs.gov/of/1999/of99-425/webmaps/home.html |  | 71.6463 | 1.4 | SMU EST. BASED ON SASS01 FOR VALLEY SED. |  |  |  | 120.12 | [5 empty] | 168.168 | [11 empty] | G |  |  | END
SMUWesternGeothermal | Southern Pacific | SP-80 | USGS-SASS99 | Pershing CO. | NV | BASIN AND RANGE | -118.7267 | 40.2767 |  |  | 1625 | 82.0122 |  |  |  |  | 21.9 | 21.9 |  | http://pubs.usgs.gov/of/1999/of99-425/webmaps/home.html |  | 82.0122 | 1.4 | SMU EST. BASED ON SASS01 FOR VALLEY SED. |  |  |  | 105.56 | [5 empty] | 147.784 | [11 empty] | G |  |  | END
SMUWesternGeothermal | Southern Pacific | SP9 | PHIL98 |  | NV | BASIN AND RANGE | -118.9117 | 40.0433 |  |  | 1274.3902 | 91.4634 |  |  |  |  | 20.6 | 20.6 |  | REF (Lovelock Map)(USGS-SASS99) |  | 91.4634 | 1.9 | SMU EST |  |  |  | 74.62 | [5 empty] | 141.778 | [11 empty] | G |  |  | END
SMUWesternGeothermal | Brady Fault | SPBrady1 | BENO823 | 22N/26E-1DC | NV | BASIN AND RANGE | -119.0073 | 39.7968 | 0/ 0/74 |  |  | 2217.9 |  |  |  |  | 188.33 | 188.33 |  | REF (M-52) | 1768 | 2217.9 | 2.2 | SMU EST |  |  |  | 55 | [5 empty] | 121 | [11 empty] | G
SMUWesternGeothermal | Brady Fault | SPBrady1 |  | 22N/26E-1DC | NV | MULTIPLE DEPTHS | -119.0073 | 39.7968 | [12 empty] | 609 | 1372 | 2.2 | SMU EST |  |  |  | 45 | [5 empty] | 99 | [11 empty] | G |  |  | END
SMUWesternGeothermal | Brady Fault | SPBrady2 | M52 | 22N/26E-1DB | NV | BASIN AND RANGE | -119.008 | 39.797 | 0/ 0/75 |  |  | 1355.5 |  |  |  |  | 165.56 | 165.56 |  | REF (M-52)Producedsmallquantitiesoffluidfrom2000ft.Temperatureprofileonfig.4 |  |  | 2.2 | SMU EST |  |  |  | #VALUE! | [5 empty] | 247.6075 | [11 empty] | G |  |  | END
SMUWesternGeothermal | Silver Peak | SPk-03 | USGS-SASS99 | Esmeralda CO. | NV | BASIN AND RANGE | -117.6383 | 37.78 |  |  | 1326.2195 | 39.6341 |  |  |  |  | 50.4 | 50.4 |  | http://pubs.usgs.gov/of/1999/of99-425/webmaps/home.html |  | 39.6341 | 1.4 | SMU EST. BASED ON SASS01 FOR VALLEY SED. |  |  |  | 715.26 | [5 empty] | 1001.364 | [11 empty] | G |  |  | END
SMUWesternGeothermal | Silver Peak | SPk-04 | USGS-SASS99 | Esmeralda CO. | NV | BASIN AND RANGE | -117.64 | 37.81 |  |  | 1402.439 | 79.2683 |  |  |  |  | 26.6 | 26.6 |  | http://pubs.usgs.gov/of/1999/of99-425/webmaps/home.html |  | 79.2683 | 1.4 | SMU EST. BASED ON SASS01 FOR VALLEY SED. |  |  |  | 127.4 | [5 empty] | 178.36 | [11 empty] | G |  |  | END
SMUWesternGeothermal | Silver Peak | SPk-06 | USGS-SASS99 | Esmeralda CO. | NV | BASIN AND RANGE | -117.555 | 37.83 |  |  | 1304.878 | 92.0732 |  |  |  |  | 37.4 | 37.4 |  | http://pubs.usgs.gov/of/1999/of99-425/webmaps/home.html |  | 92.0732 | 1.4 | SMU EST. BASED ON SASS01 FOR VALLEY SED. |  |  |  | 216.58 | [5 empty] | 303.212 | [11 empty] | G |  |  | END
SMUWesternGeothermal | Silver Peak | SPk-10 | USGS-SASS99 | Esmeralda CO. | NV | BASIN AND RANGE | -117.665 | 37.905 |  |  | 1585.3659 | 73.1707 |  |  |  |  | 28.9 | 28.9 |  | http://pubs.usgs.gov/of/1999/of99-425/webmaps/home.html |  | 73.1707 | 1.4 | SMU EST. BASED ON SASS01 FOR VALLEY SED. |  |  |  | 158.34 | [5 empty] | 221.676 | [11 empty] | G |  |  | END
SMUWesternGeothermal | Silver Peak | SPk-11 | USGS-SASS99 | Esmeralda CO. | NV | BASIN AND RANGE | -117.73 | 37.9283 |  |  | 1478.6585 | 91.4634 |  |  |  |  | 24.5 | 24.5 |  | http://pubs.usgs.gov/of/1999/of99-425/webmaps/home.html |  | 91.4634 | 1.4 | SMU EST. BASED ON SASS01 FOR VALLEY SED. |  |  |  | 89.18 | [5 empty] | 124.852 | [11 empty] | G |  |  | END
SMUWesternGeothermal | Aurora | ST-3 | USGS-SASS99 | Mineral CO. | NV | BASIN AND RANGE | -118.8083 | 38.3683 |  |  | 2012.1951 | 228.6585 |  |  |  |  | 40 | 40 |  | http://pubs.usgs.gov/of/1999/of99-425/webmaps/home.html |  | 228.6585 | 1.4 | SMU EST. BASED ON SASS01 FOR VALLEY SED. |  |  |  | 127.4 | [5 empty] | 178.36 | [11 empty] | G |  |  | END
SMUWesternGeothermal | NEW YORK CANYON | STA 21 | AMAX98 | 26N/36E-28D | NV | BASIN AND RANGE | -117.93 | 40.0492 |  |  |  | 58 | [5 empty] | 16.9 |  | REF FILESFROMHARRYOLSON;WINNEMUCCAAMS | 0 | 58 | 3.1186 |  |  |  |  | 59 | [5 empty] | 184 | [11 empty] | G |  |  | END
SMUWesternGeothermal | STEAMBOAT SPRINGS | STMBOAT4 | WHIT68 | 18N/20E-33DB | NV | BASIN AND RANGE | -119.7332 | 39.3802 | 3/24/47 | 9/21/51 | 1413 | 56.1 |  |  |  |  | 154.8 | 154.8 | ALLUVIUMANDARKOSICSS | REF (US17)UNCORGRAD2595.4DEGC/KM | 0 | 56.1 | 2.5 | SMU EST |  |  |  | 2595 | [5 empty] | 6487.5 | [11 empty] | G |  |  | END
SMUWesternGeothermal | STEAMBOAT SPRINGS | STRAT | PHIL98 |  | NV | BASIN AND RANGE | -119.78 | 39.3839 | [11 empty] | REF (Reno map) |  |  | 1.4 | SMU EST. BASED ON SASS01 FOR VALLEY SED. |  |  |  | 91 | [5 empty] | 127.4 | [11 empty] | G |  |  | END
SMUWesternGeothermal | Desert Peak | Strat 1 | BENO823 | 22N/27E-29 | NV | BASIN AND RANGE | -118.9667 | 39.746 | 3/ 6/76 |  | 1303 | 609.7 |  |  |  |  | 126.67 | 126.1 | LITHOLOGICLOGAVAILABLE | REF (M-52) | 0 | 602.1 | 1.5 | SMU EST |  |  |  | 184.4 | [5 empty] | 276.6 | [11 empty] | G |  |  | END
SMUWesternGeothermal | Desert Peak | Strat 2 | BENO823 | 22N/27E-21 | NV | BASIN AND RANGE | -118.9475 | 39.7533 | 3/28/76 |  | 1341 | 394.2 |  |  |  |  | 203.33 | 187.2 | LITHOLOGICLOGAVAILABLE | REF (M-52) | 0 | 391.5 | 2.25 | SMU EST |  |  |  | 291.2 | [5 empty] | 655.2 | [11 empty] | G |  |  | END
SMUWesternGeothermal | Desert Peak | Strat 3 | BENO823 | 22N/28E-7 | NV | BASIN AND RANGE | -118.8862 | 39.792 | 4/11/76 |  | 1292 | 425.3 |  |  |  |  | 104.44 | 101.1 | LITHOLOGICLOGAVAILABLE | REF (M-52) | 30.5 | 425.3 | 1 | SMU EST |  |  |  | 394.9 | [5 empty] | 394.9 | [11 empty] | G |  |  | END
SMUWesternGeothermal | Desert Peak | Strat 4 | BENO823 | 22N/27E-17 | NV | BASIN AND RANGE | -118.9713 | 39.7713 | 4/11/76 |  | 1402 | 510.7 |  |  |  |  | 105.56 | 94.4 | LITHOLOGICLOGAVAILABLE | REF (M-52) | 30.5 | 510.7 | 1.6 | SMU EST |  |  |  | 200.2 | [5 empty] | 320.32 | [11 empty] | G |  |  | END
SMUWesternGeothermal | Desert Peak | Strat 5 | BENO823 | 22N/27E-21 | NV | BASIN AND RANGE | -118.9477 | 39.764 | 7/27/76 |  | 1402 | 609.8 |  |  |  |  | 171.11 | 170.6 | LITHOLOGICLOGAVAILABLE | REF (M-52)AtemperaturesurveybyPhillipspersonneltoadepthof550feet | 30.5 | 609.8 | 1.8 | SMU EST |  |  |  | 726.2 | [5 empty] | 1307.16 | [11 empty] | G |  |  | END
SMUWesternGeothermal | Desert Peak | Strat 6 | BENO823 | 22N/27E-23 | NV | BASIN AND RANGE | -118.9243 | 39.7603 |  |  | 1347 | 589.6 |  |  |  |  | 95.56 | 92.8 | LITHOLOGICLOGAVAILABLE | REF (M-52) | 30.5 | 589.6 | 2 | SMU EST |  |  |  | 211.1 | [5 empty] | 422.2 | [11 empty] | G |  |  | END
SMUWesternGeothermal | Desert Peak | Strat 7 | BENO823 | 22N/27E-23 | NV | BASIN AND RANGE | -118.9342 | 39.7608 |  |  | 1405 | 592.7 |  |  |  |  | 122.78 | 121.7 | LITHOLOGICLOGAVAILABLE | REF (M-52) | 30.5 | 592.7 | 1.7 | SMU EST |  |  |  | 182 | [5 empty] | 309.4 | [11 empty] | G |  |  | END
SMUWesternGeothermal | Desert Peak | Strat 8 | BENO823 | 22N/27E-19 | NV | BASIN AND RANGE | -118.995 | 39.7602 |  |  | 1292 | 609.8 |  |  |  |  | 71.11 | 71.1 | LITHOLOGICLOGAVAILABLE | REF (M-52) | 0 | 609.1 | 2 | SMU EST |  |  |  | 63.7 | [5 empty] | 127.4 | [11 empty] | G |  |  | END
SMUWesternGeothermal | Surprise Valley | SV-03 | Nevada CD-ROM | 43N/19E-12 | NV | BASIN AND RANGE | -119.8072 | 41.656 | [8 empty] | 19.5 | 19.5 |  | REF NEVADACD-ROM | 0 | 155.3 | 1.4 | SMU EST. BASED ON SASS01 FOR VALLEY SED. |  |  |  | 118.8 | [5 empty] | 166.32 | [11 empty] | G |  |  | END
SMUWesternGeothermal | SCHELLBOURNE | SV-74-23 | M-41 | 22N/63E-23ADC | NV | BASIN AND RANGE | -114.813 | 39.7623 | 1/22/81 |  |  | 3305.9 |  |  |  |  | 198.4 | 198.4 |  | REF (M-41) ELY AMS Cherry Creek | 2000 | 3305.9 | 1.4 | SMU EST. BASED ON SASS01 FOR VALLEY SED. |  |  |  | 39 | [5 empty] | 54.6 | [11 empty] | G
SMUWesternGeothermal | SCHELLBOURNE | SV-74-23 |  | 22N/63E-23ADC | NV | MULTIPLE DEPTHS | -114.813 | 39.7623 | [12 empty] | 100 | 500 | 1.4 | SMU EST. BASED ON SASS01 FOR VALLEY SED. |  |  |  | 87.5 | [5 empty] | 122.5 | [11 empty] | G
SMUWesternGeothermal | SCHELLBOURNE | SV-74-23 |  | 22N/63E-23ADC | NV | MULTIPLE DEPTHS | -114.813 | 39.7623 | [12 empty] | 500 | 1750 | 1.4 | SMU EST. BASED ON SASS01 FOR VALLEY SED. |  |  |  | 60.8 | [5 empty] | 85.12 | [11 empty] | G |  |  | END
SMUWesternGeothermal | RENO AMS | SWB A1 | PHIL98 | 16N/31E-5 | NV | BASIN AND RANGE | -118.527 | 39.2817 | [10 empty] | Qya -younger alluvium /Dune sand | REF (Reno map) Lithology from Nevada Co. Geol. Map CDROM. |  |  | 1.8 | SMU EST |  |  |  | 78.26 | [5 empty] | 140.868 | [11 empty] | G |  |  | END
SMUWesternGeothermal | RENO AMS | SWB A2 | PHIL98 | 16N/31E-3 | NV | BASIN AND RANGE | -118.49 | 39.2749 | [10 empty] | Qya -younger alluvium | REF (Reno map) Lithology from Nevada Co. Geol. Map CDROM. |  |  | 1.8 | SMU EST |  |  |  | 74.62 | [5 empty] | 134.316 | [11 empty] | G |  |  | END
SMUWesternGeothermal | FALLON - SALT WELLS | SWB-10 | PHIL98 | 18N/30E-34 | NV | BASIN AND RANGE | -118.6083 | 39.3767 |  |  |  | 73.2 | [7 empty] | REF (OXBOWMAP-1990) | 0 | 73.2 | 1.4 | SMU EST. BASED ON SASS01 FOR VALLEY SED. |  |  |  | 120.1 | [5 empty] | 168.14 | [11 empty] | G |  |  | END
SMUWesternGeothermal | RENO AMS | SWB2 | PHIL98 | 17N/30E-14 | NV | BASIN AND RANGE | -118.583 | 39.3434 | [10 empty] | Qya -younger alluvium | REF (Reno map) Lithology from Nevada Co. Geol. Map CDROM. |  |  | 1.8 | SMU EST |  |  |  | 111.02 | [5 empty] | 199.836 | [11 empty] | G |  |  | END
SMUWesternGeothermal | RENO AMS | SWB3 | PHIL98 | 17N/30E-23 | NV | BASIN AND RANGE | -118.585 | 39.3272 | [10 empty] | Qya -younger alluvium | REF (Reno map) Lithology from Nevada Co. Geol. Map CDROM. |  |  | 1.8 | SMU EST |  |  |  | 837.2 | [5 empty] | 1506.96 | [11 empty] | G |  |  | END
SMUWesternGeothermal | RENO AMS | SWB4 | PHIL98 | 17N/30E-26 | NV | BASIN AND RANGE | -118.575 | 39.3125 | [10 empty] | Qya -younger alluvium | REF (Reno map) Lithology from Nevada Co. Geol. Map CDROM. |  |  | 1.8 | SMU EST |  |  |  | 857.22 | [5 empty] | 1542.996 | [11 empty] | G |  |  | END
SMUWesternGeothermal | RENO AMS | SWB5 | PHIL98 | 17N/30E-11 | NV | BASIN AND RANGE | -118.582 | 39.3497 | [10 empty] | Qya -younger alluvium | REF (Reno map) Lithology from Nevada Co. Geol. Map CDROM. |  |  | 1.8 | SMU EST |  |  |  | 484.12 | [5 empty] | 871.416 | [11 empty] | G |  |  | END
SMUWesternGeothermal | FALLON - SALT WELLS | SWB-8 | PHIL98 | 17N/30E-9 | NV | BASIN AND RANGE | -118.6207 | 39.3558 |  |  |  | 48.8 | [7 empty] | REF (OXBOWMAP-1990) | 0 | 48.8 | 1.4 | SMU EST. BASED ON SASS01 FOR VALLEY SED. |  |  |  | 94.6 | [5 empty] | 132.44 | [11 empty] | G |  |  | END
SMUWesternGeothermal | LOVELOCK AMS | T1 | PHIL98 | 28N/29E-27 | NV | BASIN AND RANGE | -118.715 | 40.2732 | [10 empty] | Tr -Rhyolite | REF (Lovelock Map) Lithology from Nevada Co. Geol. Map CDROM. |  |  | 1.6 | SMU EST |  |  |  | 114.66 | [5 empty] | 183.456 | [11 empty] | G |  |  | END
SMUWesternGeothermal | SOLDIER MEADOWS | T-1 | S30 | 40N/24E-13 | NV | BASIN AND RANGE | -119.7917 | 41.3883 | 7/18/65 | 1965-10-25 | 1362 | 5.2 | [5 empty] | 22.78 |  | GRADIENTIS1496°C/kmREF (S-30) | 0 | 5.2 | 1.4 | SMU EST. BASED ON SASS01 FOR VALLEY SED. |  |  |  | 1496 | [5 empty] | 2094.4 | [11 empty] | G |  |  | END
SMUWesternGeothermal | LOVELOCK AMS | T10 | PHIL98 | 25N/28E-9 | NV | BASIN AND RANGE | -118.844 | 40.0489 | [10 empty] | Qal -Alluvium | REF (Lovelock Map) Lithology from Nevada Co. Geol. Map CDROM. |  |  | 1.5 | SMU EST |  |  |  | 103.74 | [5 empty] | 155.61 | [11 empty] | G |  |  | END
SMUWesternGeothermal | Trinity Mountains | T-105 | USGS-SASS99 | Churchill CO. | NV | BASIN AND RANGE | -119.03 | 39.9883 |  |  | 1448.1707 | 182.9268 |  |  |  |  | 42.8 | 42.8 |  | http://pubs.usgs.gov/of/1999/of99-425/webmaps/home.html |  | 182.9268 | 1.4 | SMU EST. BASED ON SASS01 FOR VALLEY SED. |  |  |  | 145.6 | [5 empty] | 203.84 | [11 empty] | G |  |  | END
SMUWesternGeothermal | Trinity Mountains | T108 | PHIL98 |  | NV | BASIN AND RANGE | -119.1917 | 39.9967 |  |  | 1554.878 | 64.0244 | [7 empty] | REF (Reno map)(USGS-SASS99) |  | 64.0244 | 1.9 | SMU EST |  |  |  | 72.8 | [5 empty] | 138.32 | [11 empty] | G |  |  | END
SMUWesternGeothermal | SOLDIER MEADOWS | T-11 | S30 | 40N/25E-18 | NV | BASIN AND RANGE | -119.7858 | 41.378 | 7/18/65 | 1965-10-25 | 1346 | 6.1 | [5 empty] | 12.67 |  | GRADIENTIS4380°C/kmREF (S-30) | 0 | 6.1 | 1.4 | SMU EST. BASED ON SASS01 FOR VALLEY SED. |  |  |  | 4380 | [5 empty] | 6132 | [11 empty] | G |  |  | END
SMUWesternGeothermal | Leach Hot Springs | T-11 | WELC813 | 31N/39E-28ADA | NV | BASIN AND RANGE | -117.5875 | 40.5335 | 1976-11-02 | 0/ 0/77 | 1500 | 40 |  |  |  |  | 17.3 | 17.3 |  | REF (US-18) | 14 | 18 | 1.17 |  |  |  |  | 138 | [5 empty] | 163 | [11 empty] | G |  |  | END
SMUWesternGeothermal | LOVELOCK AMS | T110 | PHIL98 | 30N-32E-27 | NV | BASIN AND RANGE | -118.36 | 40.4293 | [10 empty] | Qal -Alluvium | REF (Lovelock Map) Lithology from Nevada Co. Geol. Map CDROM. |  |  | 1.5 | SMU EST |  |  |  | 94.64 | [5 empty] | 141.96 | [11 empty] | G |  |  | END
SMUWesternGeothermal | LOVELOCK AMS | T112 | PHIL98 | 30N/32E-33 | NV | BASIN AND RANGE | -118.394 | 40.4257 | [10 empty] | Tts -Tuff and sedimentary rocks | REF (Lovelock Map) Lithology from Nevada Co. Geol. Map CDROM. |  |  | 1.8 | SMU EST |  |  |  | 85.54 | [5 empty] | 153.972 | [11 empty] | G |  |  | END
SMUWesternGeothermal | RENO AMS | T117 | PHIL98 | 24N/31E-11 | NV | BASIN AND RANGE | -118.466 | 39.9617 | [8 empty] | 54.8 | 54.8 | Qya -younger alluvium | REF (Reno map) Lithology from Nevada Co. Geol. Map CDROM. |  |  | 1.8 | SMU EST |  |  |  | 87.36 | [5 empty] | 157.248 | [11 empty] | G |  |  | END
SMUWesternGeothermal | LOVELOCK AMS | T119 | PHIL98 | 26N/30E-27 | NV | BASIN AND RANGE | -118.597 | 40.089 | [8 empty] | 47.1 | 47.1 | Ql -Lake deposits | REF (Lovelock Map) Lithology from Nevada Co. Geol. Map CDROM. |  |  | 2 | SMU EST |  |  |  | 0 | I |  |  |  |  | 0 | [11 empty] | G |  |  | END
SMUWesternGeothermal | SOLDIER MEADOWS | T-12 | S30 | 40N/25E-18 | NV | BASIN AND RANGE | -119.7775 | 41.3833 | 7/18/65 | 1965-10-25 | 1351 | 6.1 | [5 empty] | 15.56 |  | REF (S-30) | 0 | 6.1 | 1.4 | SMU EST. BASED ON SASS01 FOR VALLEY SED. |  |  |  | 92 | [5 empty] | 128.8 | [11 empty] | G |  |  | END
SMUWesternGeothermal | Leach Hot Springs | T-12 | WELC813 | 31N/39E-27BCD | NV | BASIN AND RANGE | -117.5805 | 40.5327 | 1976-11-02 | 0/ 0/77 | 1512 | 37 |  |  |  |  | 20.08 | 20.08 |  | REF (US-18) | 14 | 17.8 | 1.21 |  |  |  |  | 207 | [5 empty] | 251 | [11 empty] | G |  |  | END
SMUWesternGeothermal | LOVELOCK AMS | T121 | PHIL98 | 25N/29E-3 | NV | BASIN AND RANGE | -118.716 | 40.0705 | [10 empty] | Tts -Tuff and sedimentary rocks | REF (Lovelock Map) Lithology from Nevada Co. Geol. Map CDROM. |  |  | 1.8 | SMU EST |  |  |  | 85.54 | [5 empty] | 153.972 | [11 empty] | G |  |  | END
SMUWesternGeothermal | RENO AMS | T122 | PHIL98 | 24N/28E-5 | NV | BASIN AND RANGE | -118.855 | 39.9794 | [10 empty] | Qoa -Older alluvium | REF (Reno map) Lithology from Nevada Co. Geol. Map CDROM. |  |  | 2.25 | SMU EST |  |  |  | 72.8 | [5 empty] | 163.8 | [11 empty] | G |  |  | END
SMUWesternGeothermal | LOVELOCK AMS | T125 | PHIL98 | 25N/29E-5 | NV | BASIN AND RANGE | -118.741 | 40.0676 | [10 empty] | Twt -Welded tuff | REF (Lovelock Map) Lithology from Nevada Co. Geol. Map CDROM. |  |  | 1.7 | SMU EST |  |  |  | 154.7 | [5 empty] | 262.99 | [11 empty] | G |  |  | END
SMUWesternGeothermal | LOVELOCK AMS | T126 | PHIL98 | 28N/29E-17 | NV | BASIN AND RANGE | -118.752 | 40.2916 | [10 empty] | Qtb -basalt | REF (Lovelock Map) Lithology from Nevada Co. Geol. Map CDROM. |  |  | 1.6 | SMU EST |  |  |  | 112.84 | [5 empty] | 180.544 | [11 empty] | G |  |  | END
SMUWesternGeothermal | LOVELOCK AMS | T127 | PHIL98 | 28N/28E-13 | NV | BASIN AND RANGE | -118.797 | 40.2956 | [10 empty] | Qtg - Gravel | REF (Lovelock Map) Lithology from Nevada Co. Geol. Map CDROM. |  |  | 2.3 | SMU EST |  |  |  | 101.92 | [5 empty] | 234.416 | [11 empty] | G |  |  | END
SMUWesternGeothermal | LOVELOCK AMS | T13 | PHIL98 | 25N/27E-28 | NV | BASIN AND RANGE | -118.945 | 40.0045 | [10 empty] | Qal -Alluvium | REF (Lovelock Map) Lithology from Nevada Co. Geol. Map CDROM. |  |  | 1.5 | SMU EST |  |  |  | 105.56 | [5 empty] | 158.34 | [11 empty] | G |  |  | END
SMUWesternGeothermal | SOLDIER MEADOWS | T-13 | S30 | 40N/25E-18 | NV | BASIN AND RANGE | -119.7858 | 41.3883 | 7/18/65 | 1965-10-25 | 1358 | 6.1 | [5 empty] | 22.78 |  | GRADIENTIS1275°C/kmREF (S-30) | 0 | 6.1 | 1.4 | SMU EST. BASED ON SASS01 FOR VALLEY SED. |  |  |  | 1275 | [5 empty] | 1785 | [11 empty] | G |  |  | END
SMUWesternGeothermal | Leach Hot Springs | T-13 | WELC813 | 31N/39E-27DAB | NV | BASIN AND RANGE | -117.5688 | 40.5313 | 1976-11-02 | 0/ 0/77 | 1546 | 55 |  |  |  |  | 25.42 | 25.42 |  | REF (US-18) | 14 | 18 | 1.26 |  |  |  |  | 246 | [5 empty] | 310 | [11 empty] | G |  |  | END
SMUWesternGeothermal | Trinity Mountains | T-135 | USGS-SASS99 | Pershing CO. | NV | BASIN AND RANGE | -118.8717 | 40.2083 |  |  | 1250 | 91.4634 |  |  |  |  | 27.1 | 27.1 |  | http://pubs.usgs.gov/of/1999/of99-425/webmaps/home.html |  | 91.4634 | 1.4 | SMU EST. BASED ON SASS01 FOR VALLEY SED. |  |  |  | 91 | [5 empty] | 127.4 | [11 empty] | G |  |  | END
SMUWesternGeothermal | Trinity Mountains | T14 | PHIL98 |  | NV | BASIN AND RANGE | -119.0933 | 39.945 |  |  | 1402.439 | 85.3659 | [7 empty] | REF (Reno map)(USGS-SASS99) |  | 85.3659 | 1.9 | SMU EST |  |  |  | 92.82 | [5 empty] | 176.358 | [11 empty] | G |  |  | END
SMUWesternGeothermal | SOLDIER MEADOWS | T-14 | S30 | 40N/25E-18 | NV | BASIN AND RANGE | -119.7867 | 41.3867 | 7/18/65 | 1965-10-17 | 1355 | 6.1 | [5 empty] | 11.39 |  | REF (S-30) | 0 | 6.1 | [5 empty] | 0 | I | [16 empty] | G |  |  | END
SMUWesternGeothermal | LOVELOCK AMS | T15 | PHIL98 | 25N/25E-28 | NV | BASIN AND RANGE | -119.185 | 40.0009 | [10 empty] | Qal -Alluvium | REF (Lovelock Map) Lithology from Nevada Co. Geol. Map CDROM. |  |  | 1.5 | SMU EST |  |  |  | 92.82 | [5 empty] | 139.23 | [11 empty] | G |  |  | END
SMUWesternGeothermal | SOLDIER MEADOWS | T-15 | S30 | 40N/24E-13 | NV | BASIN AND RANGE | -119.7933 | 41.3825 | 7/18/65 | 1965-10-25 | 1352 | 3.1 | [5 empty] | 29.44 |  | GRADIENTIS4658°C/kmREF (S-30) | 0 | 3.1 | 1.4 | SMU EST. BASED ON SASS01 FOR VALLEY SED. |  |  |  | 4658 | [5 empty] | 6521.2 | [11 empty] | G |  |  | END
SMUWesternGeothermal | Leach Hot Springs | T-15 | WELC813 | 31N/39E-22BCB | NV | BASIN AND RANGE | -117.5843 | 40.5475 | 1976-11-02 | 0/ 0/77 | 1523 | 51 |  |  |  |  | 17.26 | 17.26 |  | REF (US-18) | 14 | 18 | 1.17 |  |  |  |  | 106 | [5 empty] | 126 | [11 empty] | G |  |  | END
SMUWesternGeothermal | Trinity Mountains | T16 | PHIL98 |  | NV | BASIN AND RANGE | -119.16 | 39.8633 |  |  | 1417.6829 | 79.2683 |  |  |  |  | 20.8 | 20.8 |  | REF (Reno map)(USGS-SASS99) |  | 79.2683 | 1.9 | SMU EST |  |  |  | 89.18 | [5 empty] | 169.442 | [11 empty] | G |  |  | END
SMUWesternGeothermal | SOLDIER MEADOWS | T-16 | S30 | 40N/25E-18 | NV | BASIN AND RANGE | -119.7833 | 41.3872 | 7/18/65 | 1965-10-25 | 1362 | 6.1 | [5 empty] | 17.22 |  | REF (S-30) | 0 | 6.1 | 1.4 | SMU EST. BASED ON SASS01 FOR VALLEY SED. |  |  |  | 363 | [5 empty] | 508.2 | [11 empty] | G |  |  | END
SMUWesternGeothermal | Leach Hot Springs | T-16 | WELC813 | 31N/39E-21BCB | NV | BASIN AND RANGE | -117.6033 | 40.5475 | 1976-11-02 | 0/ 0/77 | 1487 | 57 |  |  |  |  | 17.44 | 17.44 |  | REF (US-18) | 14 | 15.5 | 1.13 |  |  |  |  | 115 | [5 empty] | 130 | [11 empty] | G |  |  | END
SMUWesternGeothermal | SOLDIER MEADOWS | T-17 | S30 | 40N/25E-18 | NV | BASIN AND RANGE | -119.7817 | 41.3887 | 7/18/65 | 1965-10-25 | 1362 | 6.1 | [5 empty] | 15.56 |  | REF (S-30) | 0 | 6.1 | 1.4 | SMU EST. BASED ON SASS01 FOR VALLEY SED. |  |  |  | 92 | [5 empty] | 128.8 | [11 empty] | G |  |  | END
SMUWesternGeothermal | Leach Hot Springs | T-17 | WELC813 | 31N/39E-21DDC | NV | BASIN AND RANGE | -117.5912 | 40.5402 | 1976-11-02 | 0/ 0/77 | 1498 | 47 |  |  |  |  | 16.42 | 16.42 |  | REF (US-18) | 14 | 18 | 1.17 |  |  |  |  | 106 | [5 empty] | 126 | [11 empty] | G |  |  | END
SMUWesternGeothermal | SOLDIER MEADOWS | T-18 | S30 | 40N/24E-24 | NV | BASIN AND RANGE | -119.7902 | 41.3692 | 7/18/65 | 1965-10-25 | 1334 | 4.6 | [5 empty] | 14.22 |  | REF (S-30) | 0 | 1.4 | [5 empty] | 0 | I | [16 empty] | G |  |  | END
SMUWesternGeothermal | Leach Hot Springs | T-18 | WELC813 | 31N/39E-27CAD | NV | BASIN AND RANGE | -117.5752 | 40.5282 | 1976-11-02 | 0/ 0/77 | 1537 | 41.3 |  |  |  |  | 19.83 | 19.83 |  | REF (US-18) | 14 | 18 | 1.21 |  |  |  |  | 188 | [5 empty] | 226 | [11 empty] | G |  |  | END
SMUWesternGeothermal | SOLDIER MEADOWS | T-19 | S30 | 40N/25E-19 | NV | BASIN AND RANGE | -119.7883 | 41.3717 | 7/18/65 | 1965-10-14 | 1336 | 6.1 | [5 empty] | 13.11 |  | REF (S-30) | 0 | 3.1 | [5 empty] | 0 | I | [16 empty] | G |  |  | END
SMUWesternGeothermal | Leach Hot Springs | T-19 | WELC813 | 31N/39E-27DCA | NV | BASIN AND RANGE | -117.5713 | 40.5257 | 1976-11-02 | 0/ 0/77 | 1537 | 48 |  |  |  |  | 18.02 | 18.02 |  | REF (US-18) | 14 | 18 | 1.17 |  |  |  |  | 122 | [5 empty] | 142 | [11 empty] | G |  |  | END
SMUWesternGeothermal | LOVELOCK AMS | T2 | PHIL98 | 29N/29E-21 | NV | BASIN AND RANGE | -118.731 | 40.371 | [10 empty] | Qtg - Gravel | REF (Lovelock Map) Lithology from Nevada Co. Geol. Map CDROM. |  |  | 2.3 | SMU EST |  |  |  | 118.3 | [5 empty] | 272.09 | [11 empty] | G |  |  | END
SMUWesternGeothermal | SOLDIER MEADOWS | T-2 | S30 | 40N/25E-18 | NV | BASIN AND RANGE | -119.79 | 41.3875 | 7/18/65 | 1965-10-25 | 1360 | 4.6 | [5 empty] | 20 |  | GRADIENTIS1086°C/kmREF (S-30) | 0 | 4.6 | 1.4 | SMU EST. BASED ON SASS01 FOR VALLEY SED. |  |  |  | 1086 | [5 empty] | 1520.4 | [11 empty] | G |  |  | END
SMUWesternGeothermal | Leach Hot Springs | T-2 | WELC813 | 31N/39E-14BDA | NV | BASIN AND RANGE | -117.6717 | 40.5642 | 1976-11-01 | 0/ 0/77 | 1433 | 63 |  |  |  |  | 20.52 | 20.52 |  | REF (US-18) | 14 | 18.3 | 1.3 |  |  |  |  | 144 | [5 empty] | 188 | [11 empty] | G |  |  | END
SMUWesternGeothermal | LOVELOCK AMS | T20 | PHIL98 | 26N/32E-31 | NV | BASIN AND RANGE | -118.43 | 40.0777 | [10 empty] | Qtg - Gravel | REF (Lovelock Map) Lithology from Nevada Co. Geol. Map CDROM. |  |  | 2.3 | SMU EST |  |  |  | 61.88 | [5 empty] | 142.324 | [11 empty] | G |  |  | END
SMUWesternGeothermal | SOLDIER MEADOWS | T-20 | S30 | 40N/24E-24 | NV | BASIN AND RANGE | -119.7925 | 41.3667 | 7/18/65 | 1965-10-14 | 1332 | 6.1 | [5 empty] | 12.78 |  | REF (S-30) | 0 | 2.2 | [5 empty] | 0 | I | [16 empty] | G |  |  | END
SMUWesternGeothermal | Leach Hot Springs | T-20 | WELC813 | 31N/39E-27CDD | NV | BASIN AND RANGE | -117.5773 | 40.5247 | 1976-11-02 | 0/ 0/77 | 1519 | 36 |  |  |  |  | 18.05 | 18.05 |  | REF (US-18) | 14 | 18 | 1.13 |  |  |  |  | 171 | [5 empty] | 192 | [11 empty] | G |  |  | END
SMUWesternGeothermal | RENO AMS | T21 | PHIL98 | 25N/31E-31 | NV | BASIN AND RANGE | -118.542 | 39.9903 | [10 empty] | Qya -younger alluvium | REF (Reno map) Lithology from Nevada Co. Geol. Map CDROM. |  |  | 1.8 | SMU EST |  |  |  | 83.72 | [5 empty] | 150.696 | [11 empty] | G |  |  | END
SMUWesternGeothermal | SOLDIER MEADOWS | T-21 | S30 | 40N/25E-19 | NV | BASIN AND RANGE | -119.7892 | 41.4642 | 7/18/65 | 1965-10-25 | 1332 | 4.6 | [5 empty] | 15.56 |  | REF (S-30) | 0 | 0.9 | 1.4 | SMU EST. BASED ON SASS01 FOR VALLEY SED. |  |  |  | 622 | [5 empty] | 870.8 | [11 empty] | G |  |  | END
SMUWesternGeothermal | Leach Hot Springs | T-21 | WELC813 | 31N/39E-27ABC | NV | BASIN AND RANGE | -117.5737 | 40.5367 | 1976-11-02 | 0/ 0/77 | 1540 | 51 |  |  |  |  | 25.12 | 25.12 |  | REF (US-18) | 14 | 18 | 1.26 |  |  |  |  | 234 | [5 empty] | 293 | [11 empty] | G |  |  | END
SMUWesternGeothermal | LOVELOCK AMS | T22 | PHIL98 | 30N/30E-15 | NV | BASIN AND RANGE | -118.603 | 40.4689 | [10 empty] | Qtg - Gravel | REF (Lovelock Map) Lithology from Nevada Co. Geol. Map CDROM. |  |  | 2.3 | SMU EST |  |  |  | 103.74 | [5 empty] | 238.602 | [11 empty] | G |  |  | END
SMUWesternGeothermal | SOLDIER MEADOWS | T-22 | S30 | 40N/25E-19 | NV | BASIN AND RANGE | -119.7883 | 41.4625 | 7/18/65 | 1965-10-14 | 1332 | 6.1 | [5 empty] | 14.1 |  | REF (S-30) | 0 | 4.4 | [5 empty] | 0 | I | [16 empty] | G |  |  | END
SMUWesternGeothermal | SOLDIER MEADOWS | T-23 | S30 | 40N/24E-24 | NV | BASIN AND RANGE | -119.7967 | 41.37 | 7/18/65 | 1965-10-14 | 1339 | 6.1 | [5 empty] | 14.67 |  | GRADIENTIS4380°C/kmREF (S-30) | 0 | 3.1 | 1.4 | SMU EST. BASED ON SASS01 FOR VALLEY SED. |  |  |  | 4380 | [5 empty] | 6132 | [11 empty] | G |  |  | END
SMUWesternGeothermal | SOLDIER MEADOWS | T-24 | S30 | 40N/24E-124 | NV | BASIN AND RANGE | -119.7975 | 41.3742 | 7/18/65 | 1965-10-25 | 1342 | 6.1 | [5 empty] | 14.44 |  | REF (S-30) | 0 | 5.2 | [5 empty] | 0 | I | [16 empty] | G |  |  | END
SMUWesternGeothermal | SOLDIER MEADOWS | T-25 | S30 | 40N/24E-24 | NV | BASIN AND RANGE | -119.8033 | 41.3642 | 7/18/65 | 1965-10-14 | 1343 | 6.1 | [5 empty] | 12.78 |  | REF (S-30) | 0 | 6.1 | [5 empty] | 0 | I | [16 empty] | G |  |  | END
SMUWesternGeothermal | LOVELOCK AMS | T26 | PHIL98 | 31N/31E-18 | NV | BASIN AND RANGE | -118.501 | 40.5435 | [10 empty] | Tts/Qal -Tuff and sedimentary rocks | REF (Lovelock Map) Lithology from Nevada Co. Geol. Map CDROM. |  |  | 1.8 | SMU EST |  |  |  | 74.62 | [5 empty] | 134.316 | [11 empty] | G |  |  | END
SMUWesternGeothermal | SOLDIER MEADOWS | T-26 | S30 | 40N/24E-24 | NV | BASIN AND RANGE | -119.805 | 41.3692 | 7/18/65 | 1965-10-14 | 1345 | 6.1 | [5 empty] | 12.78 |  | REF (S-30) | 0 | 6.1 | [5 empty] | 0 | I | [16 empty] | G |  |  | END
SMUWesternGeothermal | SOLDIER MEADOWS | T-27 | S30 | 40N/24E-24 | NV | BASIN AND RANGE | -119.8 | 41.3617 | 7/18/65 | 1965-10-14 | 1338 | 6.1 | [5 empty] | 12.78 |  | REF (S-30) | 0 | 6.1 | [5 empty] | 0 | I | [16 empty] | G |  |  | END
SMUWesternGeothermal | Leach Hot Springs | T-27 | WELC813 | 32N/38E-19DAA | NV | BASIN AND RANGE | -117.7408 | 40.6338 | 1976-10-31 | 0/ 0/77 | 1387 | 33 |  |  |  |  | 15.23 | 15.23 |  | REF (US-18) | 14 | 16.8 | 1.17 |  |  |  |  | 108 | [5 empty] | 121 | [11 empty] | G |  |  | END
SMUWesternGeothermal | LOVELOCK AMS | T28 | PHIL98 | 25N/29E-21 | NV | BASIN AND RANGE | -118.735 | 40.0153 | [10 empty] | Tra -Rhyolite and andesite | REF (Lovelock Map) Lithology from Nevada Co. Geol. Map CDROM. |  |  | 1.6 | SMU EST |  |  |  | 91 | [5 empty] | 145.6 | [11 empty] | G |  |  | END
SMUWesternGeothermal | SOLDIER MEADOWS | T-28 | S30 | 40N/24E-12 | NV | BASIN AND RANGE | -119.7933 | 41.3928 | 7/18/65 | 1965-10-14 | 1371 | 5.2 | [5 empty] | 10.56 |  | REF (S-30) | 0 | 5 | [5 empty] | 0 | I | [16 empty] | G |  |  | END
SMUWesternGeothermal | Leach Hot Springs | T-28 | WELC813 | 32N/38E-18DBA | NV | BASIN AND RANGE | -117.7467 | 40.645 | 1976-10-31 | 0/ 0/77 | 1380 | 30 |  |  |  |  | 15.43 | 15.43 |  | REF (US-18) | 14 | 18 | 1.05 |  |  |  |  | 126 | [5 empty] | 134 | [11 empty] | G |  |  | END
SMUWesternGeothermal | LOVELOCK AMS | T29 | PHIL98 | 26N/29E-23 | NV | BASIN AND RANGE | -118.699 | 40.1041 | [10 empty] | Qal/Tts - Alluvium/ Tuff and sedimentary rocks | REF (Lovelock Map) Lithology from Nevada Co. Geol. Map CDROM. |  |  | 2 | SMU EST |  |  |  | 63.7 | [5 empty] | 127.4 | [11 empty] | G |  |  | END
SMUWesternGeothermal | SOLDIER MEADOWS | T-29 | S30 | 40N/24E-12 | NV | BASIN AND RANGE | -119.7975 | 41.3967 | 7/18/65 | 1965-10-25 | 1377 | 6.1 | [5 empty] | 14.17 |  | REF (S-30) | 0 | 4.3 | [5 empty] | 0 | I | [16 empty] | G |  |  | END
SMUWesternGeothermal | Leach Hot Springs | T-29 | WELC813 | 32N/38E-18CBC | NV | BASIN AND RANGE | -117.7583 | 40.6447 | 1976-10-31 | 0/ 0/77 | 1382 | 30 |  |  |  |  | 15.3 | 15.3 |  | REF (US-18) | 14 | 18 | 1.05 |  |  |  |  | 118 | [5 empty] | 126 | [11 empty] | G |  |  | END
SMUWesternGeothermal | SOLDIER MEADOWS | T-3 | S30 | 40N/25E-18 | NV | BASIN AND RANGE | -119.7892 | 41.3875 | 7/18/65 | 1965-10-25 | 1358 | 6.1 | [5 empty] | 13.33 |  | REF (S-30) | 0 | 6.1 | [5 empty] | 0 | I | [16 empty] | G |  |  | END
SMUWesternGeothermal | Leach Hot Springs | T-3 | WELC813 | 31N/38E-14BDD | NV | BASIN AND RANGE | -117.6717 | 40.5623 | 1976-11-01 | 0/ 0/77 | 1439 | 65 |  |  |  |  | 19.91 | 19.91 |  | REF (US-18) | 14 | 18.3 | 1.26 |  |  |  |  | 118 | [5 empty] | 146 | [11 empty] | G |  |  | END
SMUWesternGeothermal | SOLDIER MEADOWS | T-30 | S30 | 40N/25E-8 | NV | BASIN AND RANGE | -119.7633 | 41.4 | 7/18/65 | 1965-10-25 | 1356 | 6.1 | [5 empty] | 12.94 |  | REF (S-30) | 0 | 6.1 | [5 empty] | 0 | I | [16 empty] | G |  |  | END
SMUWesternGeothermal | LOVELOCK AMS | T31 | PHIL98 | 26N/28E-21 | NV | BASIN AND RANGE | -118.85 | 40.1042 | [10 empty] | Qal -Alluvium | REF (Lovelock Map) Lithology from Nevada Co. Geol. Map CDROM. |  |  | 1.5 | SMU EST |  |  |  | 91 | [5 empty] | 136.5 | [11 empty] | G |  |  | END
SMUWesternGeothermal | Leach Hot Springs | T-31 | SASS776 | 32N/38E-17BCA | NV | BASIN AND RANGE | -117.7342 | 40.6518 |  | 0/ 0/77 | 1374 | 23 |  |  |  |  | 14.87 | 14.87 |  | REF (US-18) | 0 | 18.3 | [5 empty] | 0 | I |  |  |  |  | 155 |  |  | 155 | [8 empty] | G |  |  | END
SMUWesternGeothermal | Trinity Mountains | T33 | PHIL98 |  | NV | BASIN AND RANGE | -118.855 | 40.17 |  |  | 1280.4878 | 91.4634 |  |  |  |  | 21.8 | 21.8 |  | REF (Lovelock Map)(USGS-SASS99) |  | 91.4634 | 1.9 | SMU EST |  |  |  | 81.9 | [5 empty] | 155.61 | [11 empty] | G |  |  | END
SMUWesternGeothermal | Trinity Mountains | T36 | PHIL98 |  | NV | BASIN AND RANGE | -118.8417 | 40.2033 |  |  | 1310.9756 | 48.7805 |  |  |  |  | 20.7 | 20.7 |  | REF (Lovelock Map)(USGS-SASS99) |  | 48.7805 | 1.9 | SMU EST |  |  |  | 127.4 | [5 empty] | 242.06 | [11 empty] | G |  |  | END
SMUWesternGeothermal | Trinity Mountains | T37 | PHIL98 |  | NV | BASIN AND RANGE | -118.8867 | 40.2217 |  |  | 1219.5122 | 85.3659 |  |  |  |  | 23.4 | 23.4 |  | REF (Lovelock Map)(USGS-SASS99) |  | 85.3659 | 1.9 | SMU EST |  |  |  | 92.82 | [5 empty] | 176.358 | [11 empty] | G |  |  | END
SMUWesternGeothermal | Trinity Mountains | T-38 | USGS-SASS99 | Pershing CO. | NV | BASIN AND RANGE | -118.935 | 40.2417 |  |  | 1173.7805 | 91.4634 |  |  |  |  | 37.8 | 37.8 |  | http://pubs.usgs.gov/of/1999/of99-425/webmaps/home.html |  | 91.4634 | 1.4 | SMU EST. BASED ON SASS01 FOR VALLEY SED. |  |  |  | 283.92 | [5 empty] | 397.488 | [11 empty] | G |  |  | END
SMUWesternGeothermal | Trinity Mountains | T39 | PHIL98 |  | NV | BASIN AND RANGE | -119 | 40.2333 |  |  | 1204.2683 | 88.4146 |  |  |  |  | 23.4 | 23.4 |  | REF (Lovelock Map)(USGS-SASS99) |  | 88.4146 | 1.9 | SMU EST |  |  |  | 80.08 | [5 empty] | 152.152 | [11 empty] | G |  |  | END
SMUWesternGeothermal | LOVELOCK AMS | T4 | PHIL98 | 28N/28E-30 | NV | BASIN AND RANGE | -118.885 | 40.2605 | [10 empty] | Qtg - Gravel | REF (Lovelock Map) Lithology from Nevada Co. Geol. Map CDROM. |  |  | 2.3 | SMU EST |  |  |  | 52.78 | [5 empty] | 121.394 | [11 empty] | G |  |  | END
SMUWesternGeothermal | LOVELOCK AMS | T4 | PHIL98 | 29N/29E-27 | NV | BASIN AND RANGE | -118.708 | 40.3564 | [10 empty] | Qd -Dune sand | REF (Lovelock Map) Lithology from Nevada Co. Geol. Map CDROM. |  |  | 2.7 | SMU EST |  |  |  | 81.9 | [5 empty] | 221.13 | [11 empty] | G |  |  | END
SMUWesternGeothermal | SOLDIER MEADOWS | T-4 | S30 | 40N/25E-18 | NV | BASIN AND RANGE | -119.7867 | 41.3833 | 7/18/65 | 1965-10-18 | 1353 | 30.5 | [5 empty] | 34.11 |  | GRADIENTIS1386°C/kmREF (S-30) | 0 | 13.7 | 1.4 | SMU EST. BASED ON SASS01 FOR VALLEY SED. |  |  |  | 1386 | [5 empty] | 1940.4 | [11 empty] | G |  |  | END
SMUWesternGeothermal | Leach Hot Springs | T-4 | WELC813 | 31N/38E-14DBB | NV | BASIN AND RANGE | -117.6702 | 40.56 | 1976-10-31 | 0/ 0/77 | 1442 | 65 |  |  |  |  | 20.93 | 20.93 |  | REF (US-18) | 14 | 18 | 1.26 |  |  |  |  | 131 | [5 empty] | 163 | [11 empty] | G |  |  | END
SMUWesternGeothermal | Trinity Mountains | T40 | PHIL98 |  | NV | BASIN AND RANGE | -118.9833 | 40.2933 |  |  | 1173.7805 | 91.1585 | [7 empty] | REF (Lovelock Map)(USGS-SASS99) |  | 91.1585 | 1.9 | SMU EST |  |  |  | 78.26 | [5 empty] | 148.694 | [11 empty] | G |  |  | END
SMUWesternGeothermal | LOVELOCK AMS | T44 | PHIL98 | 29N/28E-36 | NV | BASIN AND RANGE | -118.79 | 40.3437 | [8 empty] | 18.1 | 18.1 | Qal -Alluvium | REF (Lovelock Map) Lithology from Nevada Co. Geol. Map CDROM. |  |  | 1.5 | SMU EST |  |  |  | 94.64 | [5 empty] | 141.96 | [11 empty] | G |  |  | END
SMUWesternGeothermal | Adobe Valley | T47 | PHIL98 |  | NV | BASIN AND RANGE | -118.9217 | 40.2683 |  |  | 1173.7805 | 91.4634 |  |  |  |  | 29.4 | 29.4 |  | REF (Lovelock Map) TM-47(USGS-SASS99) |  | 91.4634 | 1.9 | SMU EST |  |  |  | 69.16 | [5 empty] | 131.404 | [11 empty] | G |  |  | END
SMUWesternGeothermal | LOVELOCK AMS | T5 | PHIL98 | 28N/28E-10 | NV | BASIN AND RANGE | -118.835 | 40.3136 | [10 empty] | JTRa -Auld Lang Syne Group; slate phyll. hornf. qtzit | REF (Lovelock Map) Lithology from Nevada Co. Geol. Map CDROM. |  |  | 4 | SMU EST |  |  |  | 116.48 | [5 empty] | 465.92 | [11 empty] | G |  |  | END
SMUWesternGeothermal | SOLDIER MEADOWS | T-5 | S30 | 40N/25E-18 | NV | BASIN AND RANGE | -119.785 | 41.38 | 7/18/65 | 1965-10-25 | 1349 | 6.1 | [5 empty] | 13.33 |  | REF (S-30) | 0 | 6.1 | [5 empty] | 0 | I | [16 empty] | G |  |  | END
SMUWesternGeothermal | Leach Hot Springs | T-5 | WELC813 | 31N/38E-14DAB | NV | BASIN AND RANGE | -117.665 | 40.5597 | 1976-10-31 | 0/ 0/77 | 1435 | 60 |  |  |  |  | 18.27 | 18.27 |  | REF (US-18) | 14 | 18 | 1.3 |  |  |  |  | 102 | [5 empty] | 134 | [11 empty] | G |  |  | END
SMUWesternGeothermal | Adobe Valley | T50 | PHIL98 |  | NV | BASIN AND RANGE | -118.83 | 40.2267 |  |  | 1524.3902 | 91.4634 |  |  |  |  | 17.4 | 17.4 |  | REF (Lovelock Map) TM-50(USGS-SASS99) |  | 91.4634 | 1.9 | SMU EST |  |  |  | 105.56 | [5 empty] | 200.564 | [11 empty] | G |  |  | END
SMUWesternGeothermal | RENO AMS | T51 | PHIL98 | 23N/27E-18 | NV | BASIN AND RANGE | -118.991 | 39.8656 | [8 empty] | 16.7 | 16.7 | Qog -Older alluvium gravel | REF (Reno map) Lithology from Nevada Co. Geol. Map CDROM. |  |  | 2.25 | SMU EST |  |  |  | 58.24 | [5 empty] | 131.04 | [11 empty] | G |  |  | END
SMUWesternGeothermal | Trinity Mountains | T55 | PHIL98 |  | NV | BASIN AND RANGE | -119.0383 | 40.0317 |  |  | 1670.7317 | 91.4634 |  |  |  |  | 20.9 | 20.9 |  | REF (Lovelock Map)(USGS-SASS99) |  | 91.4634 | 1.9 | SMU EST |  |  |  | 65.52 | [5 empty] | 124.488 | [11 empty] | G |  |  | END
SMUWesternGeothermal | Trinity Mountains | T6 | PHIL98 |  | NV | BASIN AND RANGE | -118.8367 | 40.2 |  |  | 1310.9756 | 76.2195 |  |  |  |  | 24.5 | 24.5 |  | REF (Lovelock Map)(USGS-SASS99) |  | 76.2195 | 1.9 | SMU EST |  |  |  | 129.22 | [5 empty] | 245.518 | [11 empty] | G |  |  | END
SMUWesternGeothermal | SOLDIER MEADOWS | T-6 | S30 | 40N/25E-18 | NV | BASIN AND RANGE | -119.7858 | 41.3858 | 7/18/65 | 1965-10-25 | 1358 | 6 | [5 empty] | 15.83 |  | REF (S-30) | 0 | 6 | 1.4 | SMU EST. BASED ON SASS01 FOR VALLEY SED. |  |  |  | 138 | [5 empty] | 193.2 | [11 empty] | G |  |  | END
SMUWesternGeothermal | Leach Hot Springs | T-6 | WELC813 | 31N/38E-14AAC | NV | BASIN AND RANGE | -117.6663 | 40.5653 | 1976-10-31 | 0/ 0/77 | 1428 | 56 |  |  |  |  | 17.39 | 17.39 |  | REF (US-18) | 14 | 18 | 1.3 |  |  |  |  | 93 | [5 empty] | 121 | [11 empty] | G |  |  | END
SMUWesternGeothermal | Trinity Mountains | T69 | PHIL98 |  | NV | BASIN AND RANGE | -119.3317 | 39.9167 |  |  | 1676.8293 | 45.7317 |  |  |  |  | 25.1 | 25.1 |  | REF (Reno map)(USGS-SASS99) |  | 45.7317 | 1.9 | SMU EST |  |  |  | 100.1 | [5 empty] | 190.19 | [11 empty] | G |  |  | END
SMUWesternGeothermal | SOLDIER MEADOWS | T-7 | S30 | 40N/25E-18 | NV | BASIN AND RANGE | -119.79 | 41.3858 | 7/18/65 | 1965-10-25 | 1354 | 112.8 | [5 empty] | 12.78 |  | REF (S-30) | 0 | 6.1 | [5 empty] | 0 | I | [16 empty] | G |  |  | END
SMUWesternGeothermal | LOVELOCK AMS | T77 | PHIL98 | 25N/32E-25 | NV | BASIN AND RANGE | -118.324 | 40.0014 | [8 empty] | 50.4 | 50.4 | Ql -Lake deposits | REF (Lovelock Map) Lithology from Nevada Co. Geol. Map CDROM. |  |  | 2 | SMU EST |  |  |  | 136.5 | [5 empty] | 273 | [11 empty] | G |  |  | END
SMUWesternGeothermal | LOVELOCK AMS | T78 | PHIL98 | 25N/31E-13 | NV | BASIN AND RANGE | -118.454 | 40.0291 | [8 empty] | 48.1 | 48.1 | JTRa -Auld Lang Syne Group; slate phyll. hornf. qtzit | REF (Lovelock Map) Lithology from Nevada Co. Geol. Map CDROM. |  |  | 4 | SMU EST |  |  |  | 83.72 | [5 empty] | 334.88 | [11 empty] | G |  |  | END
SMUWesternGeothermal | RENO AMS | T79 | PHIL98 | 24N/30E-15 | NV | BASIN AND RANGE | -118.594 | 39.9465 | [8 empty] | 29.6 | 29.3 | Qya -younger alluvium | REF (Reno map) Lithology from Nevada Co. Geol. Map CDROM. |  |  | 1.8 | SMU EST |  |  |  | 0 | I |  |  |  |  | 0 | [11 empty] | G |  |  | END
SMUWesternGeothermal | SOLDIER MEADOWS | T-8 | S30 | 40N/25E-18 | NV | BASIN AND RANGE | -119.785 | 41.3825 | 7/18/65 | 1965-10-25 | 1351 | 6.1 | [5 empty] | 15.56 |  | REF (S-30) | 0 | 6.1 | 1.4 | SMU EST. BASED ON SASS01 FOR VALLEY SED. |  |  |  | 92 | [5 empty] | 128.8 | [11 empty] | G |  |  | END
SMUWesternGeothermal | LOVELOCK AMS | T83 | PHIL98 | 29N/30E-17 | NV | BASIN AND RANGE | -118.639 | 40.3879 | [8 empty] | 38.6 | 38.6 | Qtg - Gravel | REF (Lovelock Map) Lithology from Nevada Co. Geol. Map CDROM. |  |  | 2.3 | SMU EST |  |  |  | 85.54 | [5 empty] | 196.742 | [11 empty] | G |  |  | END
SMUWesternGeothermal | LOVELOCK AMS | T84 | PHIL98 | 28N/30E-29 | NV | BASIN AND RANGE | -118.63 | 40.2731 | [8 empty] | 31 | 31 | Granodiorite Kgd- | REF (Lovelock Map) Lithology from Nevada Co. Geol. Map CDROM. |  |  | 3.11 | SMU EST |  |  |  | 67.34 | [5 empty] | 209.4274 | [11 empty] | G |  |  | END
SMUWesternGeothermal | LOVELOCK AMS | T85 | PHIL98 | 27N/29E-11 | NV | BASIN AND RANGE | -118.7 | 40.2221 | [8 empty] | 17.4 | 17.4 | Tr -Rhyolite | REF (Lovelock Map) Lithology from Nevada Co. Geol. Map CDROM. |  |  | 1.6 | SMU EST |  |  |  | 78.26 | [5 empty] | 125.216 | [11 empty] | G |  |  | END
SMUWesternGeothermal | LOVELOCK AMS | T87 | PHIL98 | 26N/29E-9 | NV | BASIN AND RANGE | -118.731 | 40.1398 | [8 empty] | 17.1 | 17.1 | QTs/Tr -Weakly lithified sandstone and conglomerate | REF (Lovelock Map) Lithology from Nevada Co. Geol. Map CDROM. |  |  | 2.25 | SMU EST |  |  |  | 65.52 | [5 empty] | 147.42 | [11 empty] | G |  |  | END
SMUWesternGeothermal | LOVELOCK AMS | T9 | PHIL98 | 26N/29E-33 | NV | BASIN AND RANGE | -118.735 | 40.0714 | [10 empty] | Tr/Twt -Rhyolite | REF (Lovelock Map) Lithology from Nevada Co. Geol. Map CDROM. |  |  | 1.6 | SMU EST |  |  |  | 143.78 | [5 empty] | 230.048 | [11 empty] | G |  |  | END
SMUWesternGeothermal | SOLDIER MEADOWS | T-9 | S30 | 40N/25E-18 | NV | BASIN AND RANGE | -119.78 | 41.3867 | 7/18/65 | 1965-10-25 | 1352 | 6.1 | [5 empty] | 15 |  | REF (S-30) | 0 | 6.1 | [5 empty] | 0 | I | [16 empty] | G |  |  | END
SMUWesternGeothermal | LOVELOCK AMS | T91 | PHIL98 | 26N/30E-35 | NV | BASIN AND RANGE | -118.574 | 40.0784 | [8 empty] | 15.8 | 15.8 | Qp -Playa deposits | REF (Lovelock Map) Lithology from Nevada Co. Geol. Map CDROM. |  |  | 1.8 | SMU EST |  |  |  | 89.18 | [5 empty] | 160.524 | [11 empty] | G |  |  | END
SMUWesternGeothermal | LOVELOCK AMS | T92 | PHIL98 | 25N/29E-25 | NV | BASIN AND RANGE | -118.678 | 40.0024 | [8 empty] | 38.1 | 38.1 | Ql -Lake deposits | REF (Lovelock Map) Lithology from Nevada Co. Geol. Map CDROM. |  |  | 2 | SMU EST |  |  |  | 76.44 | [5 empty] | 152.88 | [11 empty] | G |  |  | END
SMUWesternGeothermal | RENO AMS | T93 | PHIL98 | 24N/29E-26 | NV | BASIN AND RANGE | -118.697 | 39.9139 | [8 empty] | 38.8 | 38.8 | Qya -younger alluvium | REF (Reno map) Lithology from Nevada Co. Geol. Map CDROM. |  |  | 1.8 | SMU EST |  |  |  | 89.18 | [5 empty] | 160.524 | [11 empty] | G |  |  | END
SMUWesternGeothermal | RENO AMS | T96 | PHIL98 | 24N/28E-17 | NV | BASIN AND RANGE | -118.856 | 39.9456 | [8 empty] | 25.7 | 25.7 | JTRMv -Metasedimentary rocks | REF (Reno map) Lithology from Nevada Co. Geol. Map CDROM. |  |  | 3.5 | SMU EST |  |  |  | 47.32 | [5 empty] | 165.62 | [11 empty] | G |  |  | END
SMUWesternGeothermal | RENO AMS | TCID1 | PHIL98 | 22N/30E-14 | NV | BASIN AND RANGE | -118.583 | 39.7777 | [8 empty] | 71.11 | 71.11 | Qya -younger alluvium | REF (Reno map) Lithology from Nevada Co. Geol. Map CDROM. | [25 empty] | G |  |  | END
SMUWesternGeothermal | WHITE PINE | TCR-1 |  | 22N/57E-35ACC | NV | MULTIPLE DEPTHS | -115.522 | 39.7347 |  |  | 1983 | [9 empty] | 20.1 | 79.9 | 1.4 | SMU EST. BASED ON SASS01 FOR VALLEY SED. |  |  |  | 105.6 | [5 empty] | 147.84 | [11 empty] | G |  |  | END
SMUWesternGeothermal | Temoak | TE-04 | USGS-SASS99 | Elko CO. | NV | BASIN AND RANGE | -115.7783 | 40.5483 |  |  | 1829.2683 | 304.878 |  |  |  |  | 24.2 | 24.2 |  | http://pubs.usgs.gov/of/1999/of99-425/webmaps/home.html |  | 304.878 | 1.4 | SMU EST. BASED ON SASS01 FOR VALLEY SED. |  |  |  | 87.36 | [5 empty] | 122.304 | [11 empty] | G |  |  | END
SMUWesternGeothermal | BALTAZOR-MCGEE NV | TESTWELL | WITT911 | 46N/28E-24 | NV | BASIN AND RANGE | -118.7005 | 41.9025 |  |  |  | 1119.8 |  |  |  |  | 127.8 | 127.8 |  | LOGGEDBYEARTHPOWERPROD.COMPANY;TULSA;OK | 0 | 1119.8 | 1.4 | SMU EST. BASED ON SASS01 FOR VALLEY SED. |  |  |  | 102.5183 | [5 empty] | 143.5256 | [11 empty] | G |  |  | END
SMUWesternGeothermal | FALLON - SALT WELLS | TG-20 | KATZ872 | 15N/29E-15BB | NV | BASIN AND RANGE | -118.7367 | 39.1717 |  |  | 1189.0244 | 1448 |  |  |  |  | 24.44 | 24.44 |  | REF (M-53)(USGS-SASS99) | 0 | 1448 | 1.4 | SMU EST. BASED ON SASS01 FOR VALLEY SED. |  |  |  | 87.4 | [5 empty] | 122.36 | [11 empty] | G |  |  | END
SMUWesternGeothermal | FALLON - SALT WELLS | TG-21 | KATZ872 | 15N/29E-22BB | NV | BASIN AND RANGE | -118.7367 | 39.155 |  |  | 1219.5122 | 134.9 |  |  |  |  | 23.89 | 23.89 |  | REF (M-53 & PHIL98 RENO MAP)(USGS-SASS99) | 0 | 134.9 | 1.4 | SMU EST. BASED ON SASS01 FOR VALLEY SED. |  |  |  | 89.2 | [5 empty] | 124.88 | [11 empty] | G |  |  | END
SMUWesternGeothermal | FALLON - SALT WELLS | TG-22 | KATZ872 | 15N/29E-10BB | NV | BASIN AND RANGE | -118.7367 | 39.1867 |  |  | 1195.122 | 147.8 |  |  |  |  | 26.11 | 26.11 |  | REF (M-53 & PHIL98 RENO MAP)(USGS-SASS99) | 0 | 147.8 | 1.4 | SMU EST. BASED ON SASS01 FOR VALLEY SED. |  |  |  | 94.6 | [5 empty] | 132.44 | [11 empty] | G |  |  | END
SMUWesternGeothermal | FALLON - SALT WELLS | TG-23 | TREX815 | 18N/29E-24DBB | NV | BASIN AND RANGE | -118.6717 | 39.405 |  |  | 1196.0366 | 133.5 |  |  |  |  | 26.67 | 26.67 |  | REF (M-53)(DO-38)(USGS-SASS99) | 0 | 133.5 | 1.4 | SMU EST. BASED ON SASS01 FOR VALLEY SED. |  |  |  | 111 | [5 empty] | 155.4 | [11 empty] | G |  |  | END
SMUWesternGeothermal | FALLON - SALT WELLS | TG-24 | TREX815 | 18N/30E-31 | NV | BASIN AND RANGE | -118.6633 | 39.38 |  |  | 1194.8171 | 129.6 |  |  |  |  | 42.78 | 42.78 |  | REF (M-53)(DO-38)(USGS-SASS99) | 0 | 129 | 1.4 | SMU EST. BASED ON SASS01 FOR VALLEY SED. |  |  |  | 236.6 | [5 empty] | 331.24 | [11 empty] | G |  |  | END
SMUWesternGeothermal | FALLON - SALT WELLS | TG-25 | TREX815 | 18N/29E-36B | NV | BASIN AND RANGE | -118.7 | 39.3867 |  |  | 1195.122 | 118 |  |  |  |  | 24.44 | 24.44 |  | REF (M-53)(DO-38)(USGS-SASS99) | 0 | 118 | 1.4 | SMU EST. BASED ON SASS01 FOR VALLEY SED. |  |  |  | 96.5 | [5 empty] | 135.1 | [11 empty] | G |  |  | END
SMUWesternGeothermal | FALLON - SALT WELLS | TG-26 | TREX815 | 18N/29E-36A | NV | BASIN AND RANGE | -118.67 | 39.3833 |  |  | 1195.122 | 153.4 |  |  |  |  | 38.88 | 38.88 |  | REF (M-53)(DO-38)(USGS-SASS99) | 0 | 153.4 | 1.4 | SMU EST. BASED ON SASS01 FOR VALLEY SED. |  |  |  | 176.5 | [5 empty] | 247.1 | [11 empty] | G |  |  | END
SMUWesternGeothermal | FALLON - SALT WELLS | TG-27 | TREX815 | 18N/29E-10AAA | NV | BASIN AND RANGE | -118.705 | 39.445 |  |  | 1201.2195 | 151.7 |  |  |  |  | 26.67 | 26.67 |  | REF (M-53)(DO-38)(USGS-SASS99) | 0 | 151.7 | 1.4 | SMU EST. BASED ON SASS01 FOR VALLEY SED. |  |  |  | 98.3 | [5 empty] | 137.62 | [11 empty] | G |  |  | END
SMUWesternGeothermal | FALLON - SALT WELLS | TG-29 | MONA894 | 18N/29E-2DDD | NV | BASIN AND RANGE | -118.6867 | 39.4467 |  |  | 1199.0854 | 153.9 |  |  |  |  | 27.22 | 27.22 |  | REF (M-53)(DO-38)(USGS-SASS99) | 0 | 153.9 | 1.4 | SMU EST. BASED ON SASS01 FOR VALLEY SED. |  |  |  | 100.1 | [5 empty] | 140.14 | [11 empty] | G |  |  | END
SMUWesternGeothermal | FALLON - SALT WELLS | TG-30 | MONA894 | 17N/29E-2BBB | NV | BASIN AND RANGE | -118.705 | 39.4583 |  |  | 1200 | 150.9 |  |  |  |  | 27.22 | 27.22 |  | REF (M-53)(DO-38)( PHIL98 RENO MAP)(USGS-SASS99) | 0 | 150.9 | 1.4 | SMU EST. BASED ON SASS01 FOR VALLEY SED. |  |  |  | 100.1 | [5 empty] | 140.14 | [11 empty] | G |  |  | END
SMUWesternGeothermal | FALLON - SALT WELLS | TG-31 | MONA894 | 18N/29E-16DD | NV | BASIN AND RANGE | -118.73 | 39.42 |  |  | 1198.7805 | 147 |  |  |  |  | 26.11 | 26.11 |  | REF (M-53)(DO-38)( PHIL98 RENO MAP)(USGS-SASS99) | 0 | 147 | 1.4 | SMU EST. BASED ON SASS01 FOR VALLEY SED. |  |  |  | 94.6 | [5 empty] | 132.44 | [11 empty] | G |  |  | END
SMUWesternGeothermal | FALLON - SALT WELLS | TG-33 | KATZ872 | 17N/28E-5BB | NV | BASIN AND RANGE | -118.8717 | 39.3717 |  |  | 1204.2683 | 96.6463 | [7 empty] | REF (M-53 & PHIL98 RENO MAP)(USGS-SASS99) |  | 96.6463 | 1.4 | SMU EST. BASED ON SASS01 FOR VALLEY SED. |  |  |  | 98.3 | [5 empty] | 137.62 | [11 empty] | G |  |  | END
SMUWesternGeothermal | FALLON - SALT WELLS | TG-34 | KATZ872 | 17N/27E-1 | NV | BASIN AND RANGE | -118.9133 | 39.37 |  |  | 1213.4146 | 152.439 | [7 empty] | REF (M-53 & PHIL98 RENO MAP)(USGS-SASS99) |  | 152.439 | 1.4 | SMU EST. BASED ON SASS01 FOR VALLEY SED. |  |  |  | 87.4 | [5 empty] | 122.36 | [11 empty] | G |  |  | END
SMUWesternGeothermal | FALLON - SALT WELLS | TG-35 | KATZ872 | 17N/27E-3 | NV | BASIN AND RANGE | -118.9483 | 39.3667 |  |  | 1286.5854 | 142.378 | [7 empty] | REF (M-53 & PHIL98 RENO MAP)(USGS-SASS99) |  | 142.378 | 1.4 | SMU EST. BASED ON SASS01 FOR VALLEY SED. |  |  |  | 98.3 | [5 empty] | 137.62 | [11 empty] | G |  |  | END
SMUWesternGeothermal | FALLON - SALT WELLS | TG-36 | KATZ872 | 17N/27E-11 | NV | BASIN AND RANGE | -118.9183 | 39.35 |  |  | 1250 | 150.9146 | [7 empty] | REF (M-53 & PHIL98 RENO MAP)(USGS-SASS99) |  | 150.9146 | 1.4 | SMU EST. BASED ON SASS01 FOR VALLEY SED. |  |  |  | 92.8 | [5 empty] | 129.92 | [11 empty] | G |  |  | END
SMUWesternGeothermal | FALLON - SALT WELLS | TG-38 | KATZ872 | 17N/27E-12 | NV | BASIN AND RANGE | -118.9033 | 39.3533 |  |  | 1207.3171 | 154.5732 | [7 empty] | REF (M-53 & PHIL98 RENO MAP)(USGS-SASS99) |  | 154.5732 | 1.4 | SMU EST. BASED ON SASS01 FOR VALLEY SED. |  |  |  | 94.6 | [5 empty] | 132.44 | [11 empty] | G |  |  | END
SMUWesternGeothermal | Trinity Mountains | TM-101 | PHIL98 |  | NV | BASIN AND RANGE | -119.0133 | 40.0333 |  |  | 1405.4878 | 103.6585 |  |  |  |  | 23.2 | 23.2 |  | REF (Lovelock Map)(USGS-SASS99) |  | 103.6585 | 1.9 | SMU EST |  |  |  | 101.92 | [5 empty] | 193.648 | [11 empty] | G |  |  | END
SMUWesternGeothermal | Trinity Mountains | TM-102 | PHIL98 |  | NV | BASIN AND RANGE | -119.02 | 40.02 |  |  | 1463.4146 | 170.7317 |  |  |  |  | 37.7 | 37.7 |  | REF (Lovelock Map)(USGS-SASS99) |  | 170.7317 | 1.9 | SMU EST |  |  |  | 96.46 | [5 empty] | 183.274 | [11 empty] | G |  |  | END
SMUWesternGeothermal | Trinity Mountains | TM-103 | PHIL98 |  | NV | BASIN AND RANGE | -119.0217 | 40.0233 |  |  | 1460.3659 | 158.5366 |  |  |  |  | 32 | 32 |  | REF (Lovelock Map)(USGS-SASS99) |  | 158.5366 | 1.9 | SMU EST |  |  |  | 96.46 | [5 empty] | 183.274 | [11 empty] | G |  |  | END
SMUWesternGeothermal | Trinity Mountains | TM-104 | USGS-SASS99 | Pershing CO. | NV | BASIN AND RANGE | -119.015 | 40.0133 |  |  | 1460.3659 | 189.0244 |  |  |  |  | 45.5 | 45.5 |  | http://pubs.usgs.gov/of/1999/of99-425/webmaps/home.html |  | 189.0244 | 1.4 | SMU EST. BASED ON SASS01 FOR VALLEY SED. |  |  |  | 132.86 | [5 empty] | 186.004 | [11 empty] | G |  |  | END
SMUWesternGeothermal | Trinity Mountains | TM-106 | PHIL98 |  | NV | BASIN AND RANGE | -118.995 | 40.0183 | [8 empty] | 30.7 | 30.7 |  | REF (Lovelock Map)(USGS-SASS99) |  |  | 1.9 | SMU EST |  |  |  | 105.56 | [5 empty] | 200.564 | [11 empty] | G |  |  | END
SMUWesternGeothermal | Adobe Valley | TM-45 | USGS-SASS99 | Pershing CO. | NV | BASIN AND RANGE | -118.9517 | 40.23 |  |  | 1173.7805 | 91.4634 |  |  |  |  | 26.3 | 26.3 |  | http://pubs.usgs.gov/of/1999/of99-425/webmaps/home.html |  | 91.4634 | 1.4 | SMU EST. BASED ON SASS01 FOR VALLEY SED. |  |  |  | 107.38 | [5 empty] | 150.332 | [11 empty] | G |  |  | END
SMUWesternGeothermal | Adobe Valley | TM-46 | USGS-SASS99 | Pershing CO. | NV | BASIN AND RANGE | -118.9533 | 40.2667 |  |  | 1173.7805 | 91.4634 |  |  |  |  | 25.7 | 25.7 |  | http://pubs.usgs.gov/of/1999/of99-425/webmaps/home.html |  | 91.4634 | 1.4 | SMU EST. BASED ON SASS01 FOR VALLEY SED. |  |  |  | 105.56 | [5 empty] | 147.784 | [11 empty] | G |  |  | END
SMUWesternGeothermal | Adobe Valley | TM-48 | USGS-SASS99 | Pershing CO. | NV | BASIN AND RANGE | -118.9167 | 40.3167 |  |  | 1204.2683 | 91.4634 |  |  |  |  | 51.8 | 51.8 |  | http://pubs.usgs.gov/of/1999/of99-425/webmaps/home.html |  | 91.4634 | 1.4 | SMU EST. BASED ON SASS01 FOR VALLEY SED. |  |  |  | 294.84 | [5 empty] | 412.776 | [11 empty] | G |  |  | END
SMUWesternGeothermal | Trinity Mountains | TM-56 | USGS-SASS99 | Pershing CO. | NV | BASIN AND RANGE | -119.0133 | 40.0133 |  |  | 1713.4146 | 274.3902 |  |  |  |  | 37.3 | 37.3 |  | http://pubs.usgs.gov/of/1999/of99-425/webmaps/home.html |  | 274.3902 | 1.4 | SMU EST. BASED ON SASS01 FOR VALLEY SED. |  |  |  | 100.1 | [5 empty] | 140.14 | [11 empty] | G |  |  | END
SMUWesternGeothermal | Trinity Mountains | TM-57 | USGS-SASS99 | Churchill CO. | NV | BASIN AND RANGE | -119.0433 | 39.985 |  |  | 1435.9756 | 91.4634 |  |  |  |  | 29.9 | 29.9 |  | http://pubs.usgs.gov/of/1999/of99-425/webmaps/home.html |  | 91.4634 | 1.4 | SMU EST. BASED ON SASS01 FOR VALLEY SED. |  |  |  | 152.88 | [5 empty] | 214.032 | [11 empty] | G |  |  | END
SMUWesternGeothermal | Trinity Mountains | TM-58 | USGS-SASS99 | Churchill CO. | NV | BASIN AND RANGE | -119.0433 | 39.985 |  |  | 1435.9756 | 182.9268 |  |  |  |  | 39.6 | 39.6 |  | http://pubs.usgs.gov/of/1999/of99-425/webmaps/home.html |  | 182.9268 | 1.4 | SMU EST. BASED ON SASS01 FOR VALLEY SED. |  |  |  | 161.98 | [5 empty] | 226.772 | [11 empty] | G |  |  | END
SMUWesternGeothermal | Trinity Mountains | TM-59 | USGS-SASS99 | Churchill CO. | NV | BASIN AND RANGE | -119.0067 | 39.9917 |  |  | 1402.439 | 152.439 |  |  |  |  | 33.8 | 33.8 |  | http://pubs.usgs.gov/of/1999/of99-425/webmaps/home.html |  | 152.439 | 1.4 | SMU EST. BASED ON SASS01 FOR VALLEY SED. |  |  |  | 129.22 | [5 empty] | 180.908 | [11 empty] | G |  |  | END
SMUWesternGeothermal | Trinity Mountains | TM-66 | USGS-SASS99 | Washoe CO. | NV | BASIN AND RANGE | -119.215 | 39.9 |  |  | 1676.8293 | 45.7317 |  |  |  |  | 36.2 | 36.2 |  | http://pubs.usgs.gov/of/1999/of99-425/webmaps/home.html |  | 45.7317 | 1.4 | SMU EST. BASED ON SASS01 FOR VALLEY SED. |  |  |  | 376.74 | [5 empty] | 527.436 | [11 empty] | G |  |  | END
SMUWesternGeothermal | Trinity Mountains | TM-67 | USGS-SASS99 | Washoe CO. | NV | BASIN AND RANGE | -119.2517 | 39.965 |  |  | 1371.9512 | 70.122 |  |  |  |  | 29.9 | 29.9 |  | http://pubs.usgs.gov/of/1999/of99-425/webmaps/home.html |  | 70.122 | 1.4 | SMU EST. BASED ON SASS01 FOR VALLEY SED. |  |  |  | 174.72 | [5 empty] | 244.608 | [11 empty] | G |  |  | END
SMUWesternGeothermal | Trinity Mountains | TM-72 | USGS-SASS99 | Churchill CO. | NV | BASIN AND RANGE | -119.125 | 39.8967 |  |  | 1463.4146 | 91.4634 |  |  |  |  | 24.7 | 24.7 |  | http://pubs.usgs.gov/of/1999/of99-425/webmaps/home.html |  | 91.4634 | 1.4 | SMU EST. BASED ON SASS01 FOR VALLEY SED. |  |  |  | 120.12 | [5 empty] | 168.168 | [11 empty] | G |  |  | END
SMUWesternGeothermal | Trinity Mountains | TM-98 | USGS-SASS99 | CHURCHILL CO. | NV | BASIN AND RANGE | -119.03 | 39.975 |  |  | 1425.3049 | 125 |  |  |  |  | 32.7 | 32.7 |  | http://pubs.usgs.gov/of/1999/of99-425/webmaps/home.html |  | 125 | 1.4 | SMU EST. BASED ON SASS01 FOR VALLEY SED. |  |  |  | 125.58 | [5 empty] | 175.812 | [11 empty] | G |  |  | END
SMUWesternGeothermal | Trinity Mountains | TM-99 | USGS-SASS99 | Churchill CO. | NV | BASIN AND RANGE | -119.02 | 39.98 |  |  | 1417.6829 | 182.9268 |  |  |  |  | 43 | 43 |  | http://pubs.usgs.gov/of/1999/of99-425/webmaps/home.html |  | 182.9268 | 1.4 | SMU EST. BASED ON SASS01 FOR VALLEY SED. |  |  |  | 118.3 | [5 empty] | 165.62 | [11 empty] | G |  |  | END
SMUWesternGeothermal | Tracy | TP1 | PHIL98 |  | NV | BASIN AND RANGE | -119.524 | 39.5797 | [8 empty] | 27.8 | 27.8 |  | REF (Reno map)(USGS-SASS99) |  |  | 1.9 | SMU EST |  |  |  | 191.1 | [5 empty] | 363.09 | [11 empty] | G |  |  | END
SMUWesternGeothermal | Tracy | TP2 | PHIL98 |  | NV | BASIN AND RANGE | -119.5183 | 39.5733 |  |  | 1280.4878 | 39.6341 |  |  |  |  | 19.2 | 19.2 |  | REF (Reno map)(USGS-SASS99) |  | 39.6341 | 1.9 | SMU EST |  |  |  | 67.34 | [5 empty] | 127.946 | [11 empty] | G |  |  | END
SMUWesternGeothermal | Tracy | TP3 | PHIL98 |  | NV | BASIN AND RANGE | -119.5417 | 39.5667 |  |  | 1310.9756 | 27.439 |  |  |  |  | 32.7 | 32.7 |  | REF (Reno map)(USGS-SASS99) |  | 27.439 | 1.9 | SMU EST |  |  |  | 327.6 | [5 empty] | 622.44 | [11 empty] | G |  |  | END
SMUWesternGeothermal | Tracy | TP4 | PHIL98 |  | NV | BASIN AND RANGE | -119.5367 | 39.5667 |  |  | 1310.9756 | 27.439 |  |  |  |  | 30 | 30 |  | REF (Reno map)(USGS-SASS99) |  | 27.439 | 1.9 | SMU EST |  |  |  | 673.4 | [5 empty] | 1279.46 | [11 empty] | G |  |  | END
SMUWesternGeothermal | Tracy | TR1 | PHIL98 |  | NV | BASIN AND RANGE | -119.6167 | 39.5317 |  |  | 1402.439 | 91.4634 |  |  |  |  | 21.2 | 21.2 |  | REF (Reno map)(USGS-SASS99) |  | 91.4634 | 1.9 | SMU EST |  |  |  | 63.7 | [5 empty] | 121.03 | [11 empty] | G |  |  | END
SMUWesternGeothermal | Tracy | TR2 | PHIL98 |  | NV | BASIN AND RANGE | -119.5483 | 39.5667 |  |  | 1310.9756 | 91.4634 |  |  |  |  | 33.2 | 33.2 |  | REF (Reno map)(USGS-SASS99) |  | 91.4634 | 1.9 | SMU EST |  |  |  | 107.38 | [5 empty] | 204.022 | [11 empty] | G |  |  | END
SMUWesternGeothermal | Tracy | TR3 | PHIL98 |  | NV | BASIN AND RANGE | -119.5083 | 39.575 |  |  | 1310.9756 | 91.4634 |  |  |  |  | 21.5 | 21.5 |  | REF (Reno map)(USGS-SASS99) |  | 91.4634 | 1.9 | SMU EST |  |  |  | 72.8 | [5 empty] | 138.32 | [11 empty] | G |  |  | END
SMUWesternGeothermal | Tracy | TR4 | PHIL98 |  | NV | BASIN AND RANGE | -119.53 | 39.5795 | [8 empty] | 26.6 | 26.6 |  | REF (Reno map)(USGS-SASS99) |  |  | 1.9 | SMU EST |  |  |  | 111.02 | [5 empty] | 210.938 | [11 empty] | G |  |  | END
SMUWesternGeothermal | Tracy | TR5 | PHIL98 |  | NV | BASIN AND RANGE | -119.5317 | 39.585 |  |  | 1402.439 | 91.4634 |  |  |  |  | 22.7 | 22.7 |  | REF (Reno map)(USGS-SASS99) |  | 91.4634 | 1.9 | SMU EST |  |  |  | 72.8 | [5 empty] | 138.32 | [11 empty] | G |  |  | END
SMUWesternGeothermal | Tracy | TR6 | PHIL98 |  | NV | BASIN AND RANGE | -119.49 | 39.585 |  |  | 1463.4146 | 91.4634 |  |  |  |  | 27 | 27 |  | REF (Reno map)(USGS-SASS99) |  | 91.4634 | 1.9 | SMU EST |  |  |  | 89.18 | [5 empty] | 169.442 | [11 empty] | G |  |  | END
SMUWesternGeothermal | Tracy | TR7 | PHIL98 |  | NV | BASIN AND RANGE | -119.5067 | 39.5833 |  |  | 1402.439 | 91.4634 |  |  |  |  | 25.8 | 25.8 |  | REF (Reno map)(USGS-SASS99) |  | 91.4634 | 1.9 | SMU EST |  |  |  | 92.82 | [5 empty] | 176.358 | [11 empty] | G |  |  | END
SMUWesternGeothermal | Tracy | TR8 | PHIL98 |  | NV | BASIN AND RANGE | -119.563 | 39.5538 | [8 empty] | 17.2 | 17.2 |  | REF (Reno map)(USGS-SASS99) |  |  | 1.9 | SMU EST |  |  |  | 0 | I |  |  |  |  | 0 | [11 empty] | G |  |  | END
SMUWesternGeothermal | RENO AMS | UH2 | PHIL98 | 21N/29E-21 | NV | BASIN AND RANGE | -118.73 | 39.675 | [10 empty] | Qya -younger alluvium | REF (Reno map) Lithology from Nevada Co. Geol. Map CDROM. |  |  | 1.8 | SMU EST |  |  |  | 104.832 | [5 empty] | 188.6976 | [11 empty] | G |  |  | END
SMUWesternGeothermal | RENO AMS | UH3 | PHIL98 | 21N/29E-16 | NV | BASIN AND RANGE | -118.736 | 39.6922 | [10 empty] | Qya -younger alluvium | REF (Reno map) Lithology from Nevada Co. Geol. Map CDROM. |  |  | 1.8 | SMU EST |  |  |  | 111.202 | [5 empty] | 200.1636 | [11 empty] | G |  |  | END
SMUWesternGeothermal | SHOSHONE-REESE RIVER | UNKNOWN-UR_A | AMAX98 | 23N/43E-0 | NV | BASIN AND RANGE | -117.1151 | 39.9201 | [11 empty] | REF FILESFROMHARRYOLSON;MILLETAMS |  |  | 1.6224 |  |  |  |  | 196 | [5 empty] | 317.984 | [11 empty] | G |  |  | END
SMUWesternGeothermal | SHOSHONE-REESE RIVER | UNKNOWN-UR_B | AMAX98 | 23N/43E-0 | NV | BASIN AND RANGE | -117.1139 | 39.9038 | [11 empty] | REF FILESFROMHARRYOLSON;MILLETAMS |  |  | 1.4704 |  |  |  |  | 313 | [5 empty] | 460.24 | [11 empty] | G |  |  | END
SMUWesternGeothermal | SHOSHONE-REESE RIVER | UNKNOWN-UR_C | AMAX98 | 23N/43E-0 | NV | BASIN AND RANGE | -117.1417 | 39.8998 | [11 empty] | REF FILESFROMHARRYOLSON;MILLETAMS |  |  | 1.6736 |  |  |  |  | 175 | [5 empty] | 292.88 | [11 empty] | G |  |  | END
SMUWesternGeothermal | SHOSHONE-REESE RIVER | UNKNOWN-UR_D | AMAX98 | 23N/43E-0 | NV | BASIN AND RANGE | -117.1592 | 39.8693 | [11 empty] | REF FILESFROMHARRYOLSON;MILLETAMS |  |  | 1.6905 |  |  |  |  | 99 | [5 empty] | 167.36 | [11 empty] | G |  |  | END
SMUWesternGeothermal | SHOSHONE-REESE RIVER | UNKNOWN-UR_E | AMAX98 | 23N/43E-0 | NV | BASIN AND RANGE | -117.1635 | 39.8608 | [11 empty] | REF FILESFROMHARRYOLSON;MILLETAMS |  |  | 0.87623 |  |  |  |  | 191 | [5 empty] | 167.36 | [11 empty] | G |  |  | END
SMUWesternGeothermal | SHOSHONE-REESE RIVER | UNKNOWN-UR_F | AMAX98 | 23N/43E-0 | NV | BASIN AND RANGE | -117.1712 | 39.8574 | [11 empty] | REF FILESFROMHARRYOLSON;MILLETAMS |  |  | 1.6948 |  |  |  |  | 79 | [5 empty] | 133.888 | [11 empty] | G |  |  | END
SMUWesternGeothermal | SHOSHONE-REESE RIVER | UNKNOWN-UR_G | AMAX98 | 23N/43E-0 | NV | BASIN AND RANGE | -117.1524 | 39.8828 | [11 empty] | REF FILESFROMHARRYOLSON;MILLETAMS |  |  | 1.6702 |  |  |  |  | 238 | [5 empty] | 397.5 | [11 empty] | G |  |  | END
SMUWesternGeothermal | CARSON SINK | USGS#48 | PHIL98 | 21N/29E-30 | NV | BASIN AND RANGE | -118.765 | 39.65 | 3/ 5/75 |  |  | 30.5 |  |  |  |  | 25.9 | 25.9 |  | REF PHILLIPSDATA(M62-C) | 15.2 | 30.5 | 1.4 | SMU EST. BASED ON SASS01 FOR VALLEY SED. |  |  |  | 291.2 | [5 empty] | 407.68 | [11 empty] | G |  |  | END
SMUWesternGeothermal | Desert Peak | USGS-1 | BENO823 | 22N/27E-17CB | NV | BASIN AND RANGE | -118.9807 | 39.7713 | 8/23/78 |  |  | 29.3 |  |  |  |  | 21.39 | 21.39 | Alluvium | REF (M-52) | 15.2 | 29.3 | 2.2 | SMU EST |  |  |  | 245.7 | [5 empty] | 540.54 | [11 empty] | G |  |  | END
SMUWesternGeothermal | CARSON SINK | USGS15 | PHIL98 | 20N/31E-31 | NV | BASIN AND RANGE | -118.552 | 39.5635 | [11 empty] | REF (Reno map) |  |  | 1.4 | SMU EST. BASED ON SASS01 FOR VALLEY SED. |  |  |  | 618.8 | [5 empty] | 866.32 | [11 empty] | G |  |  | END
SMUWesternGeothermal | CARSON SINK | USGS19 | PHIL98 | 19N/30E-10 | NV | BASIN AND RANGE | -118.605 | 39.5207 | [11 empty] | REF (Reno map) |  |  | 1.4 | SMU EST. BASED ON SASS01 FOR VALLEY SED. |  |  |  | 91 | [5 empty] | 127.4 | [11 empty] | G |  |  | END
SMUWesternGeothermal | Desert Peak | USGS-2 | BENO823 | 22N/27E-18BB | NV | BASIN AND RANGE | -118.9993 | 39.7787 | 7/11/78 |  |  | 32 |  |  |  |  | 35.72 | 35.72 | Alluvium | REF (M-52) | 3 | 32 | 2.2 | SMU EST |  |  |  | 593.3 | [5 empty] | 1305.26 | [11 empty] | G |  |  | END
SMUWesternGeothermal | Leach Hot Springs | USGS-2 | Nevada CD-ROM | 30N/39E-26 | NV | BASIN AND RANGE | -117.5592 | 40.4452 |  | 7/ 1/77 | [9 empty] | REF NEVADACD-ROM | 0 | 152.3 | [5 empty] | 0 | I | [16 empty] | G |  |  | END
SMUWesternGeothermal | Desert Peak | USGS-3 | BENO823 | 22N/26E-24BA | NV | BASIN AND RANGE | -119.013 | 39.7638 | 5/15/77 |  |  | 30.4 |  |  |  |  | 23.11 | 23.11 |  | REF (M-52) | 6 | 30.4 | 2.5 | SMU EST |  |  |  | 245.7 | [5 empty] | 614.25 | [11 empty] | G |  |  | END
SMUWesternGeothermal | Leach Hot Springs | USGS-3 | Nevada CD-ROM | 32N/29E-0 | NV | BASIN AND RANGE | -117.6427 | 40.6042 |  | 5/15/77 |  | 45.7 |  |  |  |  | 23.88 | 23.88 |  | REF NEVADACD-ROM | 0 | 45.7 | 1.4 | SMU EST. BASED ON SASS01 FOR VALLEY SED. |  |  |  | 238.0744 | [5 empty] | 333.3042 | [11 empty] | G |  |  | END
SMUWesternGeothermal | Desert Peak | USGS-4 | BENO823 | 22N/27E-30CA | NV | BASIN AND RANGE | -118.9898 | 39.7457 | 5/15/77 |  |  | 39.6 |  |  |  |  | 19.78 | 19.78 | Alluvium | REF (M-52) | 6 | 39.6 | 2.2 | SMU EST |  |  |  | 145.6 | [5 empty] | 320.32 | [11 empty] | G |  |  | END
SMUWesternGeothermal | Desert Peak | USGS-5 | BENO823 | 23N/28E-32DC | NV | BASIN AND RANGE | -118.8583 | 39.8138 | 5/15/77 |  |  | 30.4 |  |  |  |  | 18.22 | 18.22 | Alluvium | REF (M-52) | 6 | 30.4 | 2.2 | SMU EST |  |  |  | 143.3 | [5 empty] | 315.26 | [11 empty] | G |  |  | END
SMUWesternGeothermal | WINNEMUCCA AMS | USGS9 | PHIL98 | 31N/48E-5 | NV | BASIN AND RANGE | -116.5935 | 40.5916 | [10 empty] | Qf -Alluvial fan deposits | REF (WINNEUCCA MAP)Lithology from Nevada Co. Geol. Map CDROM. |  |  | 2.5 | SMU EST |  |  |  | 54.6 | [5 empty] | 136.5 | [11 empty] | G |  |  | END
SMUWesternGeothermal | BLACK ROCK DESERT | USGS-GE1 | SASS793 | 32N/23E-15CBA | NV | BASIN AND RANGE | -119.3667 | 40.6505 | 7/13/73 | 5/ 0/72 | 1208 | 200 |  |  |  |  | 126 | 103 | ALLUVIUM | REF (US-7);GRADIENTIS1750°C/KM | 60 | 200 | 1.1 |  |  |  |  | 0 | I |  |  |  |  | 0 | [11 empty] | G
SMUWesternGeothermal | BLACK ROCK DESERT | USGS-GE1 |  | 32N/23E-15CBA | NV | MULTIPLE DEPTHS | -119.3667 | 40.6505 |  |  | 1208 | [9 empty] | 30 | 55 | 1.052 |  |  |  |  | 1750 | [5 empty] | 1841 | [11 empty] | G |  |  | END
SMUWesternGeothermal | BLACK ROCK DESERT | USGS-GE2 | SASS793 | 32N/23E-15ADB | NV | BASIN AND RANGE | -119.355 | 40.6505 | 7/13/73 | 8/30/72 | 1204 | 190 |  |  |  |  | 48.5 | 48.5 | SAND;CLAY | REF (US-7) | 107 | 190 | 1.0606 |  |  |  |  | 99 | [5 empty] | 105 | [11 empty] | G
SMUWesternGeothermal | BLACK ROCK DESERT | USGS-GE2 |  | 32N/23E-15ADB | NV | MULTIPLE DEPTHS | -119.355 | 40.6505 |  |  | 1204 | [9 empty] | 58 | 107 | 1.0556 |  |  |  |  | 198 | [5 empty] | 209 | [11 empty] | G |  |  | END
SMUWesternGeothermal | BLACK ROCK DESERT | USGS-GE3 | SASS793 | 32N/23E-9DDD | NV | BASIN AND RANGE | -119.3717 | 40.6513 | 7/13/73 | 6/ 0/72 | 1230 | 110 |  |  |  |  | 131 | 124 | CLAYSAND | REF (US-7);HEATFLOWIS262HFUOR11000SI. | 25 | 50 | 1.1 |  |  |  |  | 620 | [5 empty] | 682 | [11 empty] | G
SMUWesternGeothermal | BLACK ROCK DESERT | USGS-GE3 |  | 32N/23E-9DDD | NV | MULTIPLE DEPTHS | -119.3717 | 40.6513 |  |  | 1230 | [9 empty] | 12 | 16 | 1.1147 |  |  |  |  | 3750 | [5 empty] | 4180 | [11 empty] | G |  |  | END
SMUWesternGeothermal | Colado | USL-IGH1 | JONE82 | 28N/32E-26BAC | NV | BASIN AND RANGE | -118.3577 | 40.2657 | 3/17/80 | 3/ 4/80 | 1304 | 457.6 |  |  |  |  | 102.05 | 70.72 | SLATEQUARTZITE;LITHOLOGYLOGSARESHOWNINREF.(DO-36) | REF (DR-16)(DO-34) | 137 | 457.6 | 3 | SMU EST |  |  |  | 0 | I |  |  |  |  | 0 | [11 empty] | G
SMUWesternGeothermal | Colado | USL-IGH1 |  | 28N/32E-26BAC | NV | MULTIPLE DEPTHS | -118.3577 | 40.2657 |  |  | 1304 | [9 empty] | 0 | 137 | 2.5 | SMU EST |  |  |  | 479.6 | [5 empty] | 1199 | [11 empty] | G |  |  | END
SMUWesternGeothermal | Colado | USL-IGH2 | JONE82 | 27N/32E-10 | NV | BASIN AND RANGE | -118.3757 | 40.2237 | 6/ 4/80 | 1979-10-29 | 1291 | 355.2 |  |  |  |  | 55 | 55 | GRAVEL;LITHOLOGYLOGSARESHOWNINREF.(DO-36) | REF (D0-10)(DR-16)(USGS-SASS99) | 60.9 | 353.7 | 1.4 | SMU EST. |  |  |  | 106.7 | [5 empty] | 149.38 | [11 empty] | G |  |  | END
SMUWesternGeothermal | TRUCKEEMEADOWS NV | VIEWST | BATE752 | 19N/20E-6DCD | NV | BASIN AND RANGE | -119.776 | 39.535 | [8 empty] | 22 | 22 |  | REF (M-38)DRILLEDBYSIERRAPACIFICPOWERCOMPANY | 0 | 170 | 1.9 | SMU EST |  |  |  | 75.6 | [5 empty] | 143.64 | [11 empty] | G |  |  | END
SMUWesternGeothermal | Virginia Range | VR1 | PHIL98 |  | NV | BASIN AND RANGE | -119.595 | 39.3367 |  |  | 1981.7073 | 60.9756 |  |  |  |  | 18.4 | 18.4 |  | REF (Reno map)(USGS-SASS99) |  | 60.9756 | 1.9 | SMU EST |  |  |  | 109.2 | [5 empty] | 207.48 | [11 empty] | G |  |  | END
SMUWesternGeothermal | WHITE PINE | VR-105 | BLAC812 | 22N/57E-23DCC | NV | BASIN AND RANGE | -115.522 | 39.7565 | 1980-11-05 |  | 2029 | 120 |  |  |  |  | 21.76 | 21.76 | Shale/limestone | REF (M-11 & M-17) ELY AMS | 100 | 120.1 | 3 | SMU EST |  |  |  | 43.7 | [5 empty] | 131.1 | [11 empty] | G
SMUWesternGeothermal | WHITE PINE | VR-105 |  | 22N/57E-23DCC | NV | MULTIPLE DEPTHS | -115.522 | 39.7565 |  |  | 2029 | [9 empty] | 20.1 | 100 | 1.5 | SMU EST |  |  |  | 125.6 | [5 empty] | 188.4 | [11 empty] | G |  |  | END
SMUWesternGeothermal | WHITE PINE | VR-122 |  | 22N/57E-26BAB | NV | MULTIPLE DEPTHS | -115.522 | 39.7545 |  |  | 2021 | [9 empty] | 39.9 | 120.1 | 1.5 | SMU EST |  |  |  | 89.2 | [5 empty] | 133.8 | [11 empty] | G |  |  | END
SMUWesternGeothermal | Virginia Range | VR2 | PHIL98 |  | NV | BASIN AND RANGE | -119.6867 | 39.4283 |  |  | 1707.3171 | 274.3902 |  |  |  |  | 25.3 | 25.3 |  | REF (Reno map)(USGS-SASS99) |  | 274.3902 | 1.9 | SMU EST |  |  |  | 63.7 | [5 empty] | 121.03 | [11 empty] | G |  |  | END
SMUWesternGeothermal | WHITE PINE | VR-205 | BLAC812 | 22N/57E-23DDD | NV | BASIN AND RANGE | -115.512 | 39.7552 | 1980-11-05 |  | 2043 | 76 |  |  |  |  | 19.68 | 19.68 | Shale | REF (M-11 & M-17) ELY AMS | 39.9 | 75.9 | 2.5 | SMU EST |  |  |  | 111 | [5 empty] | 277.5 | [11 empty] | G |  |  | END
SMUWesternGeothermal | WHITE PINE | VR-208 | BLAC812 | 22N/57E-26BDB | NV | BASIN AND RANGE | -115.519 | 39.7422 | 1980-11-04 |  | 1991 | 120 |  |  |  |  | 22.26 | 22.26 | Shale Shale and limestone Chainman | REF (M-11 & M-17) ELY AMS | 100 | 120.1 | 3.13 |  |  |  |  | 52.8 | [5 empty] | 165.264 | [11 empty] | G
SMUWesternGeothermal | WHITE PINE | VR-208 |  | 22N/57E-26BDB | NV | MULTIPLE DEPTHS | -115.519 | 39.7422 |  |  | 1991 | [9 empty] | 39.9 | 100 | 1.5 | SMU EST |  |  |  | 87.4 | [5 empty] | 131.1 | [11 empty] | G |  |  | END
SMUWesternGeothermal | WHITE PINE | VR-211 | BLAC812 | 22N/57E-26AAB | NV | BASIN AND RANGE | -115.518 | 39.7552 | 1980-11-05 |  | 2010 | 145 |  |  |  |  | 22.32 | 22.32 | Shale/claystone | REF (M-11 & M-17) ELY AMS | 129.9 | 145.1 | 1.5 | SMU EST |  |  |  | 89.2 | [5 empty] | 133.8 | [11 empty] | G
SMUWesternGeothermal | WHITE PINE | VR-211 |  | 22N/57E-26AAB | NV | MULTIPLE DEPTHS | -115.518 | 39.7552 |  |  | 2010 | [9 empty] | 20.1 | 129.9 | 1.5 | SMU EST |  |  |  | 85.5 | [5 empty] | 128.25 | [11 empty] | G |  |  | END
SMUWesternGeothermal | WHITE PINE | VR-218 | BLAC812 | 22N/57E-26AAB | NV | BASIN AND RANGE | -115.517 | 39.7552 | 1980-11-05 |  | 2006 | 180 |  |  |  |  | 26.14 | 26.14 | Shale | REF (M-11 & M-17) ELY AMS | 20.1 | 114.9 | 2.74 |  |  |  |  | 74.6 | [5 empty] | 204.404 | [11 empty] | G |  |  | END
SMUWesternGeothermal | WHITE PINE | VR-250 |  | 22N/57E-26CBB | NV | MULTIPLE DEPTHS | -115.53 | 39.7458 |  |  | 2059 | [9 empty] | 20.1 | 100 | 1.5 | SMU EST |  |  |  | 105.6 | [5 empty] | 158.4 | [11 empty] | G |  |  | END
SMUWesternGeothermal | WHITE PINE | VR-260 | BLAC812 | 22N/57E-26CBC | NV | BASIN AND RANGE | -115.529 | 39.7448 | 1980-11-04 |  |  | 20 |  |  |  |  | 12.75 | 12.75 |  | REF (M-11 & M-17) ELY AMS | 15 | 20 | 1.4 | SMU EST. BASED ON SASS01 FOR VALLEY SED. |  |  |  | 150 | [5 empty] | 210 | [11 empty] | G |  |  | END
SMUWesternGeothermal | WHITE PINE | VR-264 |  | 22N/57E-26CCD | NV | MULTIPLE DEPTHS | -115.529 | 39.7415 |  |  | 2024 | [9 empty] | 39.9 | 100 | 1.5 | SMU EST |  |  |  | 101.9 | [5 empty] | 152.85 | [11 empty] | G |  |  | END
SMUWesternGeothermal | WHITE PINE | VR-267 | BLAC812 | 22N/57E-26CCA | NV | BASIN AND RANGE | -115.528 | 39.744 | 1980-11-04 |  |  | 34 |  |  |  |  | 13.64 | 13.64 |  | REF (M-11 & M-17) ELY AMS | 25 | 34 | 1.4 | SMU EST. BASED ON SASS01 FOR VALLEY SED. |  |  |  | 95 | [5 empty] | 133 | [11 empty] | G |  |  | END
SMUWesternGeothermal | WHITE PINE | VR-270 | BLAC812 | 22N/57E-26DCB | NV | BASIN AND RANGE | -115.526 | 39.7438 | 1980-11-04 |  |  | 50 |  |  |  |  | 17.66 | 17.66 |  | REF (M-11 & M-17) ELY AMS |  |  | 1.4 | SMU EST. BASED ON SASS01 FOR VALLEY SED. |  |  |  | 93.2 | [5 empty] | 130.48 | [11 empty] | G |  |  | END
SMUWesternGeothermal | WHITE PINE | VR-271 |  | 22N/57E-26CAC | NV | MULTIPLE DEPTHS | -115.525 | 39.7425 |  |  | 2121 | [9 empty] | 20.1 | 100 | 1.5 | SMU EST |  |  |  | 123.8 | [5 empty] | 185.7 | [11 empty] | G |  |  | END
SMUWesternGeothermal | WHITE PINE | VR-279 | BLAC812 | 22N/57E-26BBA | NV | BASIN AND RANGE | -115.525 | 39.7547 | 1980-11-06 |  |  | 50 |  |  |  |  | 15.62 | 15.62 |  | REF (M-11 & M-17) ELY AMS | 30 | 40 | 1.4 | SMU EST. BASED ON SASS01 FOR VALLEY SED. |  |  |  | 101 | [5 empty] | 141.4 | [11 empty] | G |  |  | END
SMUWesternGeothermal | Virginia Range | VR3 | PHIL98 |  | NV | BASIN AND RANGE | -119.6817 | 39.43 |  |  | 1737.8049 | 265.2439 |  |  |  |  | 29.6 | 29.6 |  | REF (Reno map)(USGS-SASS99) |  | 265.2439 | 1.9 | SMU EST |  |  |  | 94.64 | [5 empty] | 179.816 | [11 empty] | G |  |  | END
SMUWesternGeothermal | Virginia Range | VR4 | PHIL98 |  | NV | BASIN AND RANGE | -119.6117 | 39.4267 |  |  | 1676.8293 | 30.4878 |  |  |  |  | 11.9 | 11.9 |  | REF (Reno map)(USGS-SASS99) |  | 30.4878 | 1.9 | SMU EST |  |  |  | 0 | I |  |  |  |  | 0 | [11 empty] | G |  |  | END
SMUWesternGeothermal | WHITE PINE | VR-417 | BLAC812 | 22N/57E-24CCA | NV | BASIN AND RANGE | -115.511 | 39.7578 | 1980-11-06 |  | 2097 | 195 |  |  |  |  | 31.72 | 31.72 |  | REF (M-11 & M-17) ELY AMS | 100 | 179.9 | 1.4 | SMU EST. BASED ON SASS01 FOR VALLEY SED. |  |  |  | 94.6 | [5 empty] | 132.44 | [11 empty] | G
SMUWesternGeothermal | WHITE PINE | VR-417 |  | 22N/57E-24CCA | NV | MULTIPLE DEPTHS | -115.511 | 39.7578 |  |  | 2097 | [9 empty] | 20.1 | 100 | 1.4 | SMU EST. BASED ON SASS01 FOR VALLEY SED. |  |  |  | 138.3 | [5 empty] | 193.62 | [11 empty] | G |  |  | END
SMUWesternGeothermal | WHITE PINE | VR-419 | BLAC812 | 22N/57E-24CCD | NV | BASIN AND RANGE | -115.511 | 39.7567 | 1980-11-06 |  | 2097 | 150 |  |  |  |  | 27.56 | 27.56 |  | REF (M-11 & M-17) ELY AMS | 20.1 | 150 | 1.4 | SMU EST. BASED ON SASS01 FOR VALLEY SED. |  |  |  | 109.2 | [5 empty] | 152.88 | [11 empty] | G |  |  | END
SMUWesternGeothermal | WHITE PINE | VR-425 | BLAC812 | 22N/57E-23AAC | NV | BASIN AND RANGE | -115.516 | 39.7673 | 1980-11-06 |  | 2097 | 150 |  |  |  |  | 28.49 | 28.49 | Gravel/shale/limestone | REF (M-11 & M-17) ELY AMS | 120.1 | 150 | 3.1 | SMU EST |  |  |  | 111 | [5 empty] | 344.1 | [11 empty] | G
SMUWesternGeothermal | WHITE PINE | VR-425 |  | 22N/57E-23AAC | NV | MULTIPLE DEPTHS | -115.516 | 39.7673 |  |  | 2097 | [9 empty] | 20.1 | 60.1 | 1.5 | SMU EST |  |  |  | 145.6 | [5 empty] | 218.4 | [11 empty] | G
SMUWesternGeothermal | WHITE PINE | VR-425 |  | 22N/57E-23AAC | NV | MULTIPLE DEPTHS | -115.516 | 39.7673 |  |  | 2097 | [9 empty] | 60.1 | 120.1 | 1.5 | SMU EST |  |  |  | 125.6 | [5 empty] | 188.4 | [11 empty] | G |  |  | END
SMUWesternGeothermal | WHITE PINE | VR-428 | BLAC812 | 22N/57E-23AAB | NV | BASIN AND RANGE | -115.514 | 39.7675 | 1980-11-06 |  | 2085 | 94 |  |  |  |  | 22.54 | 22.54 | Shale | REF (M-11 & M-17) ELY AMS | 39.9 | 93.9 | 2.5 | SMU EST |  |  |  | 120.1 | [5 empty] | 300.25 | [11 empty] | G |  |  | END
SMUWesternGeothermal | WHITE PINE | VR-431 | BLAC812 | 22N/57E-23AAA | NV | BASIN AND RANGE | -115.512 | 39.7677 | 1980-11-06 |  | 2109 | 210 |  |  |  |  | 32.57 | 32.57 |  | REF (M-11 & M-17) ELY AMS | 179.9 | 210.1 | 1.4 | SMU EST. BASED ON SASS01 FOR VALLEY SED. |  |  |  | 96.5 | [5 empty] | 135.1 | [11 empty] | G
SMUWesternGeothermal | WHITE PINE | VR-431 |  | 22N/57E-23AAA | NV | MULTIPLE DEPTHS | -115.512 | 39.7677 |  |  | 2109 | [9 empty] | 39.9 | 179.9 | 1.4 | SMU EST. BASED ON SASS01 FOR VALLEY SED. |  |  |  | 103.7 | [5 empty] | 145.18 | [11 empty] | G |  |  | END
SMUWesternGeothermal | WHITE PINE | VR-433 |  | 22N/57E-24BBD | NV | MULTIPLE DEPTHS | -115.51 | 39.7678 |  |  | 2128 | [9 empty] | 29.9 | 60.1 | 1.4 | SMU EST. BASED ON SASS01 FOR VALLEY SED. |  |  |  | 154.7 | [5 empty] | 216.58 | [11 empty] | G
SMUWesternGeothermal | WHITE PINE | VR-433 |  | 22N/57E-24BBD | NV | MULTIPLE DEPTHS | -115.51 | 39.7678 |  |  | 2128 | [9 empty] | 60.1 | 100 | 1.4 | SMU EST. BASED ON SASS01 FOR VALLEY SED. |  |  |  | 114.7 | [5 empty] | 160.58 | [11 empty] | G |  |  | END
SMUWesternGeothermal | Virginia Range | VR5 | PHIL98 |  | NV | BASIN AND RANGE | -119.6683 | 39.4217 |  |  | 1768.2927 | 60.9756 |  |  |  |  | 14.4 | 14.4 |  | REF (Reno map)(USGS-SASS99) |  | 60.9756 | 1.9 | SMU EST |  |  |  | 76.44 | [5 empty] | 145.236 | [11 empty] | G |  |  | END
SMUWesternGeothermal | WHITE PINE | VR-65 |  | 22N/57E-23DCC | NV | MULTIPLE DEPTHS | -115.521 | 39.7567 |  |  | 2021 | [9 empty] | 39.9 | 139.9 | 1.5 | SMU EST |  |  |  | 81.9 | [5 empty] | 122.85 | [11 empty] | G |  |  | END
SMUWesternGeothermal | Virginia Range | VR7 | PHIL98 |  | NV | BASIN AND RANGE | -119.6683 | 39.4033 |  |  | 1890.2439 | 94.5122 |  |  |  |  | 17.2 | 17.2 |  | REF (Reno map)(USGS-SASS99) |  | 94.5122 | 1.9 | SMU EST |  |  |  | 815.36 | [5 empty] | 1549.184 | [11 empty] | G |  |  | END
SMUWesternGeothermal | BEOWAWE | Vulcan No.1 | ATRI73 | 31N/48E-17B | NV | BASIN AND RANGE | -116.5912 | 40.5604 |  | 1961-01-11 |  | 199.7 |  |  |  |  | 212.22 |  |  | S-33 (GRADIENT BASED ON A SURFACE TEMP OF 14°C) | 10 | 190 | 1.4 | SMU EST. BASED ON SASS01 FOR VALLEY SED. |  |  |  | 1101 | [5 empty] | 1541.4 | [11 empty] | G |  |  | END
SMUWesternGeothermal | BEOWAWE | Vulcan No.2 | ATRI73 | 31N/48E-17B | NV | BASIN AND RANGE | -116.5907 | 40.5614 |  | 1965-03-23 | 1615 | 217.99 |  |  |  |  | 208 |  |  | REF (S-33)(M-44)WHIRLWINDVALLEY(GRADIENT BASED ON A SURFACE TEMP OF 14°C) | 10 | 177 | 1.4 | SMU EST. BASED ON SASS01 FOR VALLEY SED. |  |  |  | 1162 | [5 empty] | 1626.8 | [11 empty] | G |  |  | END
SMUWesternGeothermal | BEOWAWE | Vulcan No.3 | ATRI73 | 31N/48E-17B | NV | BASIN AND RANGE | -116.5895 | 40.5615 |  | 1965-03-01 |  | 242.38 |  |  |  |  | 208 |  |  | S-33 (GRADIENT BASED ON A SURFACE TEMP OF 14°C) | 10 | 183 | 1.4 | SMU EST. BASED ON SASS01 FOR VALLEY SED. |  |  |  | 1121 | [5 empty] | 1569.4 | [11 empty] | G |  |  | END
SMUWesternGeothermal | BEOWAWE | Vulcan No.5 | ATRI73 | 31N/48E-17B | NV | BASIN AND RANGE | -116.5847 | 40.5617 |  | 1963-07-02 |  | 72.26 |  |  |  |  | 133.33 | 133.33 |  | 25 FEET FROM VULCAN #6 (S-33)(GRADIENT BASED ON A SURFACE TEMP OF 14°C) | 10 | 70 | 1.4 | SMU EST. BASED ON SASS01 FOR VALLEY SED. |  |  |  | 1989 | [5 empty] | 2784.6 | [11 empty] | G |  |  | END
SMUWesternGeothermal | BEOWAWE | Vulcan No.6 | ATRI73 | 31N/48E-17B | NV | BASIN AND RANGE | -116.5846 | 40.5617 |  | 1963-09-14 |  | 145.73 |  |  |  |  | 144 | 138.9 |  | S-33 (GRADIENT BASED ON A SURFACE TEMP OF 14°C) | 10 | 140.2 | 1.4 | SMU EST. BASED ON SASS01 FOR VALLEY SED. |  |  |  | 998 | [5 empty] | 1397.2 | [11 empty] | G |  |  | END
SMUWesternGeothermal | STEAMBOAT SPRINGS | W RENO | WHIT68 | 18N/20E-28BD | NV | BASIN AND RANGE | -119.7468 | 39.4048 |  |  | 1400 | 56.7 |  |  |  |  | 137.5 | 137.5 | ALLUVIUM-SAND AND SILT | REF (US17)UNCORGRAD2262.8DEGC/KM | 0 | 56.7 | 2.2 | SMU EST |  |  |  | 2263 | [5 empty] | 4978.6 | [11 empty] | G |  |  | END
SMUWesternGeothermal | Wilson Hot Springs | W-01-34Rd | USGS-SASS99 | Lyon CO. | NV | BASIN AND RANGE | -119.1717 | 38.7783 |  |  | 1521.3415 | 609.7561 |  |  |  |  | 89.2 | 88.1 |  | http://pubs.usgs.gov/of/1999/of99-425/webmaps/home.html |  | 609.7561 | 1.4 | SMU EST. BASED ON SASS01 FOR VALLEY SED. |  |  |  | 522.34 | [5 empty] | 731.276 | [11 empty] | G |  |  | END
SMUWesternGeothermal | Wilson Hot Springs | W-02 | USGS-SASS99 | Lyon CO. | NV | BASIN AND RANGE | -119.17 | 38.7783 |  |  | 1570.122 | 140.5488 |  |  |  |  | 42.9 | 42.9 |  | http://pubs.usgs.gov/of/1999/of99-425/webmaps/home.html |  | 140.5488 | 1.4 | SMU EST. BASED ON SASS01 FOR VALLEY SED. |  |  |  | 202.02 | [5 empty] | 282.828 | [11 empty] | G |  |  | END
SMUWesternGeothermal | Wilson Hot Springs | W-02A | USGS-SASS99 | Lyon CO. | NV | BASIN AND RANGE | -119.16 | 38.77 |  |  | 1516.7683 | 32.0122 |  |  |  |  | 18.7 | 18.7 |  | http://pubs.usgs.gov/of/1999/of99-425/webmaps/home.html |  | 32.0122 | 1.4 | SMU EST. BASED ON SASS01 FOR VALLEY SED. |  |  |  | 138.32 | [5 empty] | 193.648 | [11 empty] | G |  |  | END
SMUWesternGeothermal | Wilson Hot Springs | W-04 | USGS-SASS99 | Lyon CO. | NV | BASIN AND RANGE | -119.1283 | 38.7667 |  |  | 1573.1707 | 32.0122 |  |  |  |  | 17.2 | 17.2 |  | http://pubs.usgs.gov/of/1999/of99-425/webmaps/home.html |  | 32.0122 | 1.4 | SMU EST. BASED ON SASS01 FOR VALLEY SED. |  |  |  | 87.36 | [5 empty] | 122.304 | [11 empty] | G |  |  | END
SMUWesternGeothermal | Wilson Hot Springs | W-05 | USGS-SASS99 | Lyon CO. | NV | BASIN AND RANGE | -119.1467 | 38.765 |  |  | 1567.0732 | 32.0122 |  |  |  |  | 18.7 | 18.7 |  | http://pubs.usgs.gov/of/1999/of99-425/webmaps/home.html |  | 32.0122 | 1.4 | SMU EST. BASED ON SASS01 FOR VALLEY SED. |  |  |  | 160.16 | [5 empty] | 224.224 | [11 empty] | G |  |  | END
SMUWesternGeothermal | Wilson Hot Springs | W-06A | USGS-SASS99 | Lyon CO. | NV | BASIN AND RANGE | -119.1633 | 38.7617 |  |  | 1609.7561 | 268.2927 |  |  |  |  | 89.6 | 89.6 |  | http://pubs.usgs.gov/of/1999/of99-425/webmaps/home.html |  | 268.2927 | 1.4 | SMU EST. BASED ON SASS01 FOR VALLEY SED. |  |  |  | 289.38 | [5 empty] | 405.132 | [11 empty] | G |  |  | END
SMUWesternGeothermal | Wilson Hot Springs | W-08-RD | USGS-SASS99 | Lyon CO. | NV | BASIN AND RANGE | -119.1767 | 38.7717 |  |  | 1574.6951 | 152.439 |  |  |  |  | 90.9 | 90.9 |  | http://pubs.usgs.gov/of/1999/of99-425/webmaps/home.html |  | 152.439 | 1.4 | SMU EST. BASED ON SASS01 FOR VALLEY SED. |  |  |  | 524.16 | [5 empty] | 733.824 | [11 empty] | G |  |  | END
SMUWesternGeothermal | Wilson Hot Springs | W-09 | USGS-SASS99 | Lyon CO. | NV | BASIN AND RANGE | -119.1733 | 38.765 |  |  | 1628.0488 | 32.0122 |  |  |  |  | 26.5 | 26.5 |  | http://pubs.usgs.gov/of/1999/of99-425/webmaps/home.html |  | 32.0122 | 1.4 | SMU EST. BASED ON SASS01 FOR VALLEY SED. |  |  |  | 371.28 | [5 empty] | 519.792 | [11 empty] | G |  |  | END
SMUWesternGeothermal | Wilson Hot Springs | W-10 | USGS-SASS99 | Lyon CO. | NV | BASIN AND RANGE | -119.1767 | 38.7517 |  |  | 1652.439 | 32.0122 |  |  |  |  | 21.1 | 21.1 |  | http://pubs.usgs.gov/of/1999/of99-425/webmaps/home.html |  | 32.0122 | 1.4 | SMU EST. BASED ON SASS01 FOR VALLEY SED. |  |  |  | 331.24 | [5 empty] | 463.736 | [11 empty] | G |  |  | END
SMUWesternGeothermal | Wilson Hot Springs | W-12 | USGS-SASS99 | Lyon CO. | NV | BASIN AND RANGE | -119.1483 | 38.7583 |  |  | 1591.4634 | 32.0122 |  |  |  |  | 23.2 | 23.2 |  | http://pubs.usgs.gov/of/1999/of99-425/webmaps/home.html |  | 32.0122 | 1.4 | SMU EST. BASED ON SASS01 FOR VALLEY SED. |  |  |  | 280.28 | [5 empty] | 392.392 | [11 empty] | G |  |  | END
SMUWesternGeothermal | Wilson Hot Springs | W-14 | USGS-SASS99 | Lyon CO. | NV | BASIN AND RANGE | -119.1383 | 38.77 |  |  | 1560.9756 | 32.0122 |  |  |  |  | 18.1 | 18.1 |  | http://pubs.usgs.gov/of/1999/of99-425/webmaps/home.html |  | 32.0122 | 1.4 | SMU EST. BASED ON SASS01 FOR VALLEY SED. |  |  |  | 131.04 | [5 empty] | 183.456 | [11 empty] | G |  |  | END
SMUWesternGeothermal | Wilson Hot Springs | W-15 | USGS-SASS99 | Lyon CO. | NV | BASIN AND RANGE | -119.1267 | 38.7817 |  |  | 1524.3902 | 31.7073 |  |  |  |  | 16.9 | 16.9 |  | http://pubs.usgs.gov/of/1999/of99-425/webmaps/home.html |  | 31.7073 | 1.4 | SMU EST. BASED ON SASS01 FOR VALLEY SED. |  |  |  | 105.56 | [5 empty] | 147.784 | [11 empty] | G |  |  | END
SMUWesternGeothermal | Wilson Hot Springs | W-16 | USGS-SASS99 | Lyon CO. | NV | BASIN AND RANGE | -119.1267 | 38.775 |  |  | 1536.5854 | 32.0122 |  |  |  |  | 17.1 | 17.1 |  | http://pubs.usgs.gov/of/1999/of99-425/webmaps/home.html |  | 32.0122 | 1.4 | SMU EST. BASED ON SASS01 FOR VALLEY SED. |  |  |  | 111.02 | [5 empty] | 155.428 | [11 empty] | G |  |  | END
SMUWesternGeothermal | Wilson Hot Springs | W-18 | USGS-SASS99 | Lyon CO. | NV | BASIN AND RANGE | -119.1667 | 38.7867 |  |  | 1512.1951 | 30.4878 |  |  |  |  | 25.6 | 25.6 |  | http://pubs.usgs.gov/of/1999/of99-425/webmaps/home.html |  | 30.4878 | 1.4 | SMU EST. BASED ON SASS01 FOR VALLEY SED. |  |  |  | 333.06 | [5 empty] | 466.284 | [11 empty] | G |  |  | END
SMUWesternGeothermal | Wilson Hot Springs | W-20 | USGS-SASS99 | Lyon CO. | NV | BASIN AND RANGE | -119.1583 | 38.77 |  |  | 1573.1707 | 31.0976 |  |  |  |  | 19.3 | 19.3 |  | http://pubs.usgs.gov/of/1999/of99-425/webmaps/home.html |  | 31.0976 | 1.4 | SMU EST. BASED ON SASS01 FOR VALLEY SED. |  |  |  | 174.72 | [5 empty] | 244.608 | [11 empty] | G |  |  | END
SMUWesternGeothermal | Wilson Hot Springs | W-21 | USGS-SASS99 | Lyon CO. | NV | BASIN AND RANGE | -119.17 | 38.7933 |  |  | 1512.1951 | 152.439 |  |  |  |  | 76.7 | 76.7 |  | http://pubs.usgs.gov/of/1999/of99-425/webmaps/home.html |  | 152.439 | 1.4 | SMU EST. BASED ON SASS01 FOR VALLEY SED. |  |  |  | 334.88 | [5 empty] | 468.832 | [11 empty] | G |  |  | END
SMUWesternGeothermal | Wilson Hot Springs | W-22 | USGS-SASS99 | Lyon CO. | NV | BASIN AND RANGE | -119.1683 | 38.7967 |  |  | 1469.5122 | 152.439 |  |  |  |  | 51.2 | 51.2 |  | http://pubs.usgs.gov/of/1999/of99-425/webmaps/home.html |  | 152.439 | 1.4 | SMU EST. BASED ON SASS01 FOR VALLEY SED. |  |  |  | 169.26 | [5 empty] | 236.964 | [11 empty] | G |  |  | END
SMUWesternGeothermal | Wilson Hot Springs | W-23 | USGS-SASS99 | Lyon CO. | NV | BASIN AND RANGE | -119.1617 | 38.7967 |  |  | 1461.8902 | 148.4756 |  |  |  |  | 50.6 | 50.6 |  | http://pubs.usgs.gov/of/1999/of99-425/webmaps/home.html |  | 148.4756 | 1.4 | SMU EST. BASED ON SASS01 FOR VALLEY SED. |  |  |  | 109.2 | [5 empty] | 152.88 | [11 empty] | G |  |  | END
SMUWesternGeothermal | Wilson Hot Springs | W-24 | USGS-SASS99 | Lyon CO. | NV | BASIN AND RANGE | -119.1733 | 38.805 |  |  | 1457.3171 | 128.9634 |  |  |  |  | 35 | 35 |  | http://pubs.usgs.gov/of/1999/of99-425/webmaps/home.html |  | 128.9634 | 1.4 | SMU EST. BASED ON SASS01 FOR VALLEY SED. |  |  |  | 134.68 | [5 empty] | 188.552 | [11 empty] | G |  |  | END
SMUWesternGeothermal | Wilson Hot Springs | W-26 | USGS-SASS99 | Lyon CO. | NV | BASIN AND RANGE | -119.1683 | 38.81 |  |  | 1432.9268 | 151.5244 |  |  |  |  | 43.6 | 43.6 |  | http://pubs.usgs.gov/of/1999/of99-425/webmaps/home.html |  | 151.5244 | 1.4 | SMU EST. BASED ON SASS01 FOR VALLEY SED. |  |  |  | 140.14 | [5 empty] | 196.196 | [11 empty] | G |  |  | END
SMUWesternGeothermal | Wilson Hot Springs | W-27 | USGS-SASS99 | Lyon CO. | NV | BASIN AND RANGE | -119.1817 | 38.8233 |  |  | 1394.8171 | 140.2439 |  |  |  |  | 36 | 36 |  | http://pubs.usgs.gov/of/1999/of99-425/webmaps/home.html |  | 140.2439 | 1.4 | SMU EST. BASED ON SASS01 FOR VALLEY SED. |  |  |  | 125.58 | [5 empty] | 175.812 | [11 empty] | G |  |  | END
SMUWesternGeothermal | Wilson Hot Springs | W-28 | USGS-SASS99 | Lyon CO. | NV | BASIN AND RANGE | -119.185 | 38.7517 |  |  | 1646.3415 | 137.5 |  |  |  |  | 27.3 | 27.3 |  | http://pubs.usgs.gov/of/1999/of99-425/webmaps/home.html |  | 137.5 | 1.4 | SMU EST. BASED ON SASS01 FOR VALLEY SED. |  |  |  | 91 | [5 empty] | 127.4 | [11 empty] | G |  |  | END
SMUWesternGeothermal | Wilson Hot Springs | W-30 | USGS-SASS99 | Lyon CO. | NV | BASIN AND RANGE | -119.1683 | 38.75 |  |  | 1682.9268 | 149.3902 |  |  |  |  | 32 | 32 |  | http://pubs.usgs.gov/of/1999/of99-425/webmaps/home.html |  | 149.3902 | 1.4 | SMU EST. BASED ON SASS01 FOR VALLEY SED. |  |  |  | 112.84 | [5 empty] | 157.976 | [11 empty] | G |  |  | END
SMUWesternGeothermal | Wilson Hot Springs | W-33 | USGS-SASS99 | Lyon CO. | NV | BASIN AND RANGE | -119.14 | 38.7533 |  |  | 1634.1463 | 150.6098 |  |  |  |  | 47 | 47 |  | http://pubs.usgs.gov/of/1999/of99-425/webmaps/home.html |  | 150.6098 | 1.4 | SMU EST. BASED ON SASS01 FOR VALLEY SED. |  |  |  | 196.56 | [5 empty] | 275.184 | [11 empty] | G |  |  | END
SMUWesternGeothermal | Wilson Hot Springs | W-35 | USGS-SASS99 | Lyon CO. | NV | BASIN AND RANGE | -119.1483 | 38.76 |  |  | 1567.0732 | 150 |  |  |  |  | 42 | 42 |  | http://pubs.usgs.gov/of/1999/of99-425/webmaps/home.html |  | 150 | 1.4 | SMU EST. BASED ON SASS01 FOR VALLEY SED. |  |  |  | 180.18 | [5 empty] | 252.252 | [11 empty] | G |  |  | END
SMUWesternGeothermal | Wilson Hot Springs | W-37 | USGS-SASS99 | Lyon CO. | NV | BASIN AND RANGE | -119.16 | 38.7983 |  |  | 1500 | 128.0488 |  |  |  |  | 30 | 30 |  | http://pubs.usgs.gov/of/1999/of99-425/webmaps/home.html |  | 128.0488 | 1.4 | SMU EST. BASED ON SASS01 FOR VALLEY SED. |  |  |  | 87.36 | [5 empty] | 122.304 | [11 empty] | G |  |  | END
SMUWesternGeothermal | Wilson Hot Springs | W-39 | USGS-SASS99 | Lyon CO. | NV | BASIN AND RANGE | -119.18 | 38.82 |  |  | 1487.8049 | 150.3049 |  |  |  |  | 54 | 54 |  | http://pubs.usgs.gov/of/1999/of99-425/webmaps/home.html |  | 150.3049 | 1.4 | SMU EST. BASED ON SASS01 FOR VALLEY SED. |  |  |  | 236.6 | [5 empty] | 331.24 | [11 empty] | G |  |  | END
SMUWesternGeothermal | Wilson Hot Springs | W-40 | USGS-SASS99 | Lyon CO. | NV | BASIN AND RANGE | -119.19 | 38.8167 |  |  | 1524.3902 | 67.0732 |  |  |  |  | 45 | 45 |  | http://pubs.usgs.gov/of/1999/of99-425/webmaps/home.html |  | 67.0732 | 1.4 | SMU EST. BASED ON SASS01 FOR VALLEY SED. |  |  |  | 396.76 | [5 empty] | 555.464 | [11 empty] | G |  |  | END
SMUWesternGeothermal | CALIENTE NEVADA | WELL 3 | TREX793 | 37S/67E-8 | NV | BASIN AND RANGE | -114.3673 | 37.6167 |  |  |  | 24.4 |  |  |  |  | 67 | 64 |  | REF (DR-13)(DO-39)TRAILERPARKWELL | 9.7 | 24.4 | [5 empty] | 0 | I | [16 empty] | G |  |  | END
SMUWesternGeothermal | FALLON - SALT WELLS | WELL 6 | TREX815 | 17N/30E-6 | NV | BASIN AND RANGE | -118.66 | 39.3617 |  |  |  | 50 |  |  |  |  | 77 | 77 |  | REF (DO-38) | 0 | 50 | 1.4 | SMU EST. BASED ON SASS01 FOR VALLEY SED. |  |  |  | 140 | [5 empty] | 196 | [11 empty] | G |  |  | END
SMUWesternGeothermal | STEAMBOAT SPRINGS | WILLARD WELL | PHIL98 |  | NV | BASIN AND RANGE | -119.719 | 39.3871 | [11 empty] | REF (Reno map) |  |  | 1.4 | SMU EST. BASED ON SASS01 FOR VALLEY SED. |  |  |  | 141.96 | [5 empty] | 198.744 | [11 empty] | G |  |  | END
SMUWesternGeothermal | WINNEMUCCA AMS | WINDMILL | PHIL98 | 26N/36E-30 | NV | BASIN AND RANGE | -117.981 | 40.0983 | [11 empty] | REF (WINNEUCCA MAP) |  |  | 1.4 |  |  |  |  | 147.42 | [5 empty] | 206.388 | [11 empty] | G |  |  | END
SMUWesternGeothermal | Crescent Valley | Windmill | USGS-SASS99 | Lander CO. | NV | BASIN AND RANGE | -116.6333 | 40.1833 |  |  | 1478.6585 | 33.8415 |  |  |  |  | 14.1 | 14.1 |  | REF (WINNEUCCA MAP) http://pubs.usgs.gov/of/1999/of99-425/webmaps/home.html |  | 33.8415 | 1.4 | SMU EST. BASED ON SASS01 FOR VALLEY SED. |  |  |  | 147 | [5 empty] | 205.8 | [11 empty] | G |  |  | END
SMUWesternGeothermal | WHITE PINE | WSR-14 | BLAC812 | 22N/56E-29BAA | NV | BASIN AND RANGE | -115.58 | 39.755 | 1980-11-08 |  | 2103 | 120 |  |  |  |  | 18.17 | 18.17 | Shale/limestone | REF (M-11 & M-17) ELY AMS | 100 | 120.1 | 3.1 | SMU EST |  |  |  | 67.3 | [5 empty] | 208.63 | [11 empty] | G
SMUWesternGeothermal | WHITE PINE | WSR-30 | BLAC812 | 22N/56E-20BDC | NV | BASIN AND RANGE | -115.583 | 39.7648 | 1980-11-08 |  | 2042 | 70 |  |  |  |  | 16.84 | 16.84 |  | REF (M-11 & M-17) ELY AMS | 20.1 | 70.1 | 1.4 | SMU EST. BASED ON SASS01 FOR VALLEY SED. |  |  |  | 98.3 | [5 empty] | 137.62 | [11 empty] | G |  |  | END
SMUWesternGeothermal | WHITE PINE | WSR-34 | BLAC812 | 22N/56E-21CDA | NV | BASIN AND RANGE | -115.561 | 39.7568 | 1980-11-08 |  | 2109 | 140 |  |  |  |  | 22.29 | 22.29 | Shale/limestone | REF (M-11 & M-17) ELY AMS | 120.1 | 139.9 | 3.1 | SMU EST |  |  |  | 58.2 | [5 empty] | 180.42 | [11 empty] | G
SMUWesternGeothermal | WHITE PINE | WSR-34 |  | 22N/56E-21CDA | NV | MULTIPLE DEPTHS | -115.561 | 39.7568 |  |  | 2109 | [9 empty] | 39.9 | 120.1 | 2.8 |  |  |  |  | 89.2 | [5 empty] | 249.76 | [11 empty] | G |  |  | END
SMUWesternGeothermal | WHITE PINE | WSR-36 | BLAC812 | 22N/56E-28BAA | NV | BASIN AND RANGE | -115.561 | 39.7553 | 1980-11-08 |  | 2100 | 140 |  |  |  |  | 21.64 | 21.52 | Shale/limestone | REF (M-11 & M-17) ELY AMS | 120.1 | 139.9 | 3.1 | SMU EST |  |  |  | 0 | I |  |  |  |  | 0 | [11 empty] | G
SMUWesternGeothermal | WHITE PINE | WSR-36 |  | 22N/56E-28BAA | NV | MULTIPLE DEPTHS | -115.561 | 39.7553 |  |  | 2100 | [9 empty] | 20.1 | 100 | 3.4 |  |  |  |  | 105.6 | [5 empty] | 359.04 | [11 empty] | G
SMUWesternGeothermal | WHITE PINE | WSR-37 |  | 22N/56E-28BAA | NV | MULTIPLE DEPTHS | -115.561 | 39.7542 |  |  | 2103 | [9 empty] | 20.1 | 100 | 2.91 |  |  |  |  | 109.2 | [5 empty] | 317.772 | [11 empty] | G
SMUWesternGeothermal | WHITE PINE | WSR-37 |  | 22N/56E-28BAA | NV | MULTIPLE DEPTHS | -115.561 | 39.7542 |  |  | 2103 | [9 empty] | 100 | 139.9 | 1.4 | SMU EST. BASED ON SASS01 FOR VALLEY SED. |  |  |  | 92.8 | [5 empty] | 129.92 | [11 empty] | G |  |  | END
SMUWesternGeothermal | WHITE PINE | WSR-39 | BLAC812 | 22N/56E-28BAD | NV | BASIN AND RANGE | -115.561 | 39.752 | 1980-11-08 |  | 2135 | 120 |  |  |  |  | 20.02 | 20.02 | Shale | REF (M-11 & M-17) ELY AMS | 20 | 120 | 2.5 | SMU EST |  |  |  | 96.5 | [5 empty] | 241.25 | [11 empty] | G |  |  | END
SMUWesternGeothermal | WHITE PINE | WSR-44 | BLAC812 | 22N/56E-28BAB | NV | BASIN AND RANGE | -115.564 | 39.7542 | 1980-11-08 |  | 2143 | 160 |  |  |  |  | 20.61 | 20.61 | Shale/limestone | REF (M-11 & M-17) ELY AMS | 139.9 | 160.1 | 3 | SMU EST |  |  |  | 54.6 | [5 empty] | 163.8 | [11 empty] | G
SMUWesternGeothermal | WHITE PINE | WSR-59 | BLAC812 | 22N/56E-20BBC | NV | BASIN AND RANGE | -115.586 | 39.7662 | 1980-11-08 |  | 2030 | 80 |  |  |  |  | 16.78 | 16.78 | Shale | REF (M-11 & M-17) ELY AMS | 20.1 | 79.9 | 2.9 | SMU EST |  |  |  | 101.9 | [5 empty] | 295.51 | [11 empty] | G |  |  | END
SMUWesternGeothermal | WHITE PINE | WSR-6 | BLAC812 |  | NV | BASIN AND RANGE | -115.565 | 39.7542 | 1980-11-08 |  | 2152 | 150 |  |  |  |  | 21.85 | 21.85 | Shale | REF (M-11 & M-17) ELY AMS | 20.1 | 150 | 2.85 |  |  |  |  | 85.5 | [5 empty] | 243.675 | [11 empty] | G |  |  | END
SMUWesternGeothermal | WHITE PINE | WW-2 | BLAC812 | 22N/57E-35AAA | NV | BASIN AND RANGE | -115.515 | 39.7405 | 1980-11-13 |  | 1969 | 120 |  |  |  |  | 32.13 | 32.13 | ChainmanShale | REF (M-11 & M-17) ELY AMS | 20.1 | 120.1 | 2.9 | SMU EST |  |  |  | 185.6 | [5 empty] | 538.24 | [11 empty] | G |  |  | END
SMUWesternGeothermal | Aurora | WX-02 | USGS-SASS99 | Mineral CO. | NV | BASIN AND RANGE | -118.7683 | 38.3817 |  |  | 2164.6341 | 152.439 |  |  |  |  | 43.2 | 43.2 |  | http://pubs.usgs.gov/of/1999/of99-425/webmaps/home.html |  | 152.439 | 1.4 | SMU EST. BASED ON SASS01 FOR VALLEY SED. |  |  |  | 267.54 | [5 empty] | 374.556 | [11 empty] | G |  |  | END
SMUWesternGeothermal | Aurora | WX-05 | USGS-SASS99 | Mineral CO. | NV | BASIN AND RANGE | -118.7617 | 38.39 |  |  | 2164.6341 | 146.3415 |  |  |  |  | 26 | 26 |  | http://pubs.usgs.gov/of/1999/of99-425/webmaps/home.html |  | 146.3415 | 1.4 | SMU EST. BASED ON SASS01 FOR VALLEY SED. |  |  |  | 95.6667 | [5 empty] | 133.9333 | [11 empty] | G |  |  | END
SMUWesternGeothermal | Aurora | WX-20 | USGS-SASS99 | Mineral CO. | NV | BASIN AND RANGE | -118.7633 | 38.3917 |  |  | 2195.122 | 140.2439 |  |  |  |  | 26.9 | 26.9 |  | http://pubs.usgs.gov/of/1999/of99-425/webmaps/home.html |  | 140.2439 | 1.4 | SMU EST. BASED ON SASS01 FOR VALLEY SED. |  |  |  | 106.2435 | [5 empty] | 148.7409 | [11 empty] | G |  |  | END
SMUWesternGeothermal | WHITE PINE | YR-16 | BLAC812 |  | NV | BASIN AND RANGE | -115.53 | 39.6762 | 1980-11-09 |  | 2020 | 175 |  |  |  |  | 18.9 | 18.9 | Shale/jasperoid | REF (M-11 & M-17) ELY AMS | 139.9 | 175 | 2.9 | SMU EST |  |  |  | 45.5 | [5 empty] | 131.95 | [11 empty] | G
SMUWesternGeothermal | WHITE PINE | YR-16 |  |  | NV | MULTIPLE DEPTHS | -115.53 | 39.6762 |  |  | 2020 | [9 empty] | 39.9 | 139.9 | 2.9 | SMU EST |  |  |  | 52.8 | [5 empty] | 153.12 | [11 empty] | G |  |  | END
SMUWesternGeothermal | WINNEMUCCA AMS |  | PHIL98 |  | NV | BASIN AND RANGE | -117.2079 | 40.8308 | [11 empty] | REF (WINNEUCCA MAP)Lithology from Nevada Co. Geol. Map CDROM. |  |  | 1.4 | SMU EST. BASED ON SASS01 FOR VALLEY SED. |  |  |  | 91 | [5 empty] | 127.4 | [11 empty] | G |  |  | END
SMUWesternGeothermal | WINNEMUCCA AMS |  | PHIL98 |  | NV | BASIN AND RANGE | -117.2075 | 40.8248 | [11 empty] | REF (WINNEUCCA MAP)Lithology from Nevada Co. Geol. Map CDROM. |  |  | 1.4 | SMU EST. BASED ON SASS01 FOR VALLEY SED. |  |  |  | 89.544 | [5 empty] | 125.3616 | [11 empty] | G |  |  | END
SMUWesternGeothermal | WINNEMUCCA AMS |  | PHIL98 |  | NV | BASIN AND RANGE | -117.2012 | 40.8425 | [11 empty] | REF (WINNEUCCA MAP)Lithology from Nevada Co. Geol. Map CDROM. |  |  | 1.4 | SMU EST. BASED ON SASS01 FOR VALLEY SED. |  |  |  | 444.08 | [5 empty] | 621.712 | [11 empty] | G |  |  | END
SMUWesternGeothermal | Stillwater | RW-1 | ASH 813 | 19N/30E-1DB | NV | BASIN AND RANGE | -118.5632 | 39.539 | 6/25/81 | 6/29/81 | 1187 | 3053 |  |  |  |  | 176.67 | 176.67 | LITHOLOGYLOGAVAILABLE | R.WEISHAUPT1;REF (DR-11)(DO-27)(M-53)(FORE953) | 1219.5 | 2868.9 | 2.2 | SMU EST |  |  |  | 21.8 | [5 empty] | 47.96 | [11 empty] | G
new_DATA | Buena Vista | 372 | AMAX-78 | 26N/36E/19CC | NV | BASIN AND RANGE | -117.9832 | 40.0965 | 1978-07-03 |  | 1253 |  | 25 |  | 13.5 | 16.91 |  | 19.83 | QAL | Buena Vista Well - BLM Project Well | 15 | 27.5 | 1.46 |  | 0.21 |  |  | 233.6 | [5 empty] | 341.056 | [11 empty] | G |  |  | END
SMUWesternGeothermal | BUENA VISTA | BV14 | PHIL98 | 24N/36E-3 | NV | BASIN AND RANGE | -117.9095 | 39.999 | [10 empty] | JGb -Gabbro; incl. extrusive phase | REF (WINNEMUCCA MAP)Lithology from Nevada Co. Geol. Map CDROM. BV-14 of Millet is averaged with this. |  |  | 2.5 | SMU EST |  |  |  | 89 | [5 empty] | 222.5 | [11 empty] | G |  |  | END
SMUWesternGeothermal | BUENA VISTA | BV34 | PHIL98 | 25N/35E-1 | NV | BASIN AND RANGE | -117.9896 | 40.0587 | [10 empty] | Qal -Alluvium | REF (WINNEMUCCA MAP)Lithology from Nevada Co. Geol. Map CDROM. |  |  | 1.5 | SMU EST |  |  |  | 522.34 | [5 empty] | 783.51 | [11 empty] | G |  |  | END
SMUWesternGeothermal | BUENA VISTA | BV37 | PHIL98 | 26N/36E-7 | NV | BASIN AND RANGE | -117.9783 | 40.1368 | [10 empty] | Ql -Lake deposits | REF (WINNEMUCCA MAP)Lithology from Nevada Co. Geol. Map CDROM. |  |  | 2 | SMU EST |  |  |  | 65.52 | [5 empty] | 131.04 | [11 empty] | G |  |  | END
SMUWesternGeothermal | BUENA VISTA | BV38 | PHIL98 | 26N/36E-20 | NV | BASIN AND RANGE | -117.9499 | 40.1062 | [10 empty] | Ql -Lake deposits | REF (WINNEMUCCA MAP)Lithology from Nevada Co. Geol. Map CDROM. |  |  | 2 | SMU EST |  |  |  | 67.34 | [5 empty] | 134.68 | [11 empty] | G |  |  | END
SMUWesternGeothermal | BUENA VISTA | BV39 | PHIL98 | 26N/36E-35 | NV | BASIN AND RANGE | -117.9051 | 40.078 | [10 empty] | Qal -Alluvium | REF (WINNEMUCCA MAP)Lithology from Nevada Co. Geol. Map CDROM. |  |  | 1.5 | SMU EST |  |  |  | 83.72 | [5 empty] | 125.58 | [11 empty] | G |  |  | END
SMUWesternGeothermal | BUENA VISTA | BV40 | PHIL98 | 26N/36E-32 | NV | BASIN AND RANGE | -117.9515 | 40.0794 | [10 empty] | Qal -Alluvium | REF (WINNEMUCCA MAP)Lithology from Nevada Co. Geol. Map CDROM. |  |  | 1.5 | SMU EST |  |  |  | 81.9 | [5 empty] | 122.85 | [11 empty] | G |  |  | END
new_DATA | Clan Alpine Ranch | 318 | AMAX-78 | 21N/35E/24AD | NV | BASIN AND RANGE | -117.989 | 39.6766 | 1978-06-22 |  | 1076 |  |  |  | 18 | 22.5 |  | 28.19 | QAL & playa | MGR4F13 - Grover Point | 10 | 22.5 | 1.67 | SMU EST |  |  |  | 424 | [5 empty] | 708.08 | [11 empty] | G |  |  | END
new_DATA | Clan Alpine Ranch | Ahrens 2 | AMAX-78 | 21N/35E/20DB | NV | BASIN AND RANGE | -118.069 | 39.6716 | 1979-02-10 |  | 1052 |  | 0 |  | 14.4 | 15.26 |  | 22.33 | Sand silt clay gravel | See Map Insert | 5 | 60 | 2 | SMU EST |  |  |  | 128.5 | [5 empty] | 257 | [11 empty] | G |  |  | END
new_DATA | Clan Alpine Ranch | Grover Point | AMAX-78 | 21N/35E/24AB | NV | BASIN AND RANGE | -117.9887 | 39.6774 | 1978-02-11 |  | 1076 |  | 25 |  | 18.8 | 18.75 |  | 29.9 |  | See Map Insert | 5 | 30 | 1.88 | SMU EST |  |  |  | 446 | [5 empty] | 838.48 | [11 empty] | G |  |  | END
SMUWesternGeothermal | Dixie Valley | 19G1 | NUFUELS81 | 22N/35E-19CB | NV | BASIN AND RANGE | -118.0883 | 39.7602 | 6/29/81 |  | 1042 | 83.5 |  |  |  |  | 19.27 | 19.27 | GRAVEL&SAND&SILT | REF NUFUELSDATAFILE(DIXIEMEADOWS1981)(HOLE22-35-19G1);M75 | 24.4 | 82.3 | 2.43 |  |  |  |  | 518 | [5 empty] | 1258.74 | [11 empty] | G |  |  | END
SMUWesternGeothermal | Dixie Valley | 27-32 | ALLIS994 | 25N/37E-32 | NV | BASIN AND RANGE | -117.8488 | 39.9858 | 9/16/1997(OXBOW) |  | 1061.59 | 293 |  |  |  |  | 165 | 165 |  |  |  | 9.46 | 1.4 | SMU EST |  |  |  | 100.9 | [5 empty] | 141.26 | [11 empty] | G |  |  | END
SMUWesternGeothermal | Dixie Valley | 3G1 | NUFUELS81 | 22N/35E-3AA | NV | BASIN AND RANGE | -118.0263 | 39.8105 | 7/20/81 |  | 1044 | 93.3 |  |  |  |  | 22.97 | 22.97 | GRAVEL&SAND&CLAY | REF NUFUELSDATAFILE(DIXIEMEADOWS1981)(HOLE22-35-3G1);M75 | 12.2 | 93.3 | 2.34 |  |  |  |  | 83 | [5 empty] | 194.22 | [11 empty] | G |  |  | END
SMUWesternGeothermal | Dixie Valley | 4G1 | NUFUELS81 | 22N/35E-4BC | NV | BASIN AND RANGE | -118.058 | 39.8063 | 6/29/81 |  | 1073 | 93.3 |  |  |  |  | 30.08 | 30.08 | GRAVEL&SAND&VOLCANICS | REF NUFUELSDATAFILE(DIXIEMEADOWS1981)(HOLE22-35-4G1);M75 | 27.4 | 82.3 | 2.8 |  |  |  |  | 182 | [5 empty] | 509.6 | [11 empty] | G |  |  | END
SMUWesternGeothermal | Dixie Valley | 4G2 | NUFUELS81 | 22N/35E-4DA | NV | BASIN AND RANGE | -118.0438 | 39.8022 |  |  | 1036 | 94.5 |  |  |  |  | 24.71 | 24.71 | GRAVEL&SAND&CLAY&TUFF | REF NUFUELSDATAFILE(DIXIEMEADOWS1981)(HOLE22-35-4G2);M75 | 18.3 | 85.4 | 2.13 |  |  |  |  | 117 | [5 empty] | 249.21 | [11 empty] | G |  |  | END
SMUWesternGeothermal | Dixie Valley | 52-18 | LUTZ962 | 24N/37E-18BAA | NV | BASIN AND RANGE | -117.8606 | 39.9534 | 5/28/87 |  | 1054 | 2928.5 |  |  |  |  | 233.25 | 233.25 | LITHOLOGYLOGAVAILABLE | TEMPERATUREANDGRADIENTDATAFROMD.BLACKWELLFILES | 304.9 | 2439 | 1.38 |  |  |  |  | 90.1 | [5 empty] | 123 | [11 empty] | G |  |  | END
SMUWesternGeothermal | Dixie Valley | 62-21 | WILL973 | 24N/37E-21BAA | NV | BASIN AND RANGE | -117.823 | 39.9391 | 1987-02-02 | 0/ 0/80 | 1050 | 3025 |  |  |  |  | 175 | 175 | SEDIMENTS&VOLCANICS&MEAMORPHIC | REF (M-63) | 1800 | 3025 | 4.25 | SMU EST |  |  |  | 35 | [5 empty] | 148.75 | [11 empty] | G
SMUWesternGeothermal | Dixie Valley | 62-21 |  | 24N/37E-21BAA | NV |  | -117.823 | 39.9391 |  |  | 1050 | [9 empty] | 100 | 1800 | 2.25 | SMU EST |  |  |  | 50 | [5 empty] | 112.5 | [11 empty] | G |  |  | END
SMUWesternGeothermal | Dixie Valley | 76-28 | WILL973 | 25N/37E-28DAD | NV | BASIN AND RANGE | -117.8143 | 40.0024 | 1995-09-22 | 1984-05-09 | 1051 | 2350 |  |  |  |  | 175 | 175 | CLAYFILL&VOLCANICTUFFS&METASEDIMENTS | REF (M-63) | 249.92 | 1251.07 | 4.3 | SMU EST |  |  |  | 55 | [5 empty] | 236.5 | [11 empty] | G |  |  | END
SMUWesternGeothermal | Dixie Valley | 8G1 | NUFUELS81 | 22N/35E-8CD | NV | BASIN AND RANGE | -118.072 | 39.7832 | 6/29/1981 |  |  | 91.5 |  |  |  |  | 75.06 | 75.06 |  | REF NUFUELSDATAFILE(DIXIEMEADOWS1981); M75 | 0 | 88.4 | 2 | SMU EST |  |  |  | 678 | [5 empty] | 1356 | [11 empty] | G |  |  | END
SMUWesternGeothermal | Dixie Valley | 8G2 | NUFUELS81 | 22N/35E-8BA | NV | BASIN AND RANGE | -118.0732 | 39.7945 | 7/20/1981 |  | 1048 | 91.5 |  |  |  |  | 100.4 | 100.4 |  | GRADIENTIS1395°C/km( REFM-75)(DIXIEMEADOWS1981); M75 | 0 | 60.9 | 2 | SMU EST |  |  |  | 1395 | [5 empty] | 2790 | [11 empty] | G |  |  | END
SMUWesternGeothermal | Dixie Valley | Artesian Well | Nevada CD-ROM | 23N/35E-23 | NV | BASIN AND RANGE | -118.0177 | 39.846 | 1976-10-15 |  |  | 9 |  |  |  |  | 21.29 | 21 |  | REF FROMTHENEVADACD-ROM |  |  | 1.4 | SMU EST. BASED ON SASS01 FOR VALLEY SED. |  |  |  | 888.8889 | [5 empty] | 1244.4444 | [11 empty] | G |  |  | END
SMUWesternGeothermal | Dixie Valley | CM-1 (Hot Well) | DO35-SRC | 24N/36E-15BAA | NV | BASIN AND RANGE | -117.9173 | 39.9538 | 1976-10-14 |  | 1107 | 110 |  |  |  |  | 125 | 125 |  | REF (PLATE13OFQUESTLEASTHOLDANDVICINITY;first well drilled in area | 7.6 | 110 | 1.4 | SMU EST. BASED ON SASS01 FOR VALLEY SED. |  |  |  | 111 | [5 empty] | 155.4 | [11 empty] | G |  |  | END
SMUWesternGeothermal | Dixie Valley | DD 8 | DO35 | 23N/35E-23 | NV | BASIN AND RANGE | -118.0127 | 39.8442 | 1976-10-14 |  | 1036 | 89.9 |  |  |  |  | 28.2 | 28.2 |  | REF (PLATE13OFQUESTLEASTHOLDANDVICINITY;(D0-35) | 0 | 89.9 | 1.4 | SMU EST. BASED ON SASS01 FOR VALLEY SED. |  |  |  | 118 | [5 empty] | 165.2 | [11 empty] | G |  |  | END
SMUWesternGeothermal | Dixie Valley | DD 9 | DO35 | 23N/35E-14DDB | NV | BASIN AND RANGE | -118.0092 | 39.8615 | 5/16/78 | 4/ 6/78 | 1042 | 435.9 |  |  |  |  | 84.4 | 84.4 | alluvium gravel of mafic vol. & granitic frag. limestone; detailed log available | Temperaturelogisinaseperatefilefromthelithologiclog.REF (PLATE13OFQUESTLEASTHOLDANDVICINITY;(D0-35) | 341.5 | 435.9 | 1.4 | SMU EST. BASED ON SASS01 FOR VALLEY SED. |  |  |  | 82 | [5 empty] | 114.8 | [11 empty] | G
SMUWesternGeothermal | Dixie Valley | DD 9 |  | 23N/35E-14DDB | NV |  | -118.0092 | 39.8615 |  |  | 1042 | [9 empty] | 135 | 341 | 1.4 | SMU EST. BASED ON SASS01 FOR VALLEY SED. |  |  |  | 147 | [5 empty] | 205.8 | [11 empty] | G |  |  | END
SMUWesternGeothermal | Dixie Valley | DD 9 |  | 23N/35E-14DDB | NV |  | -118.0092 | 39.8615 |  |  | 1042 | [9 empty] | 30 | 134 | 1.4 | SMU EST. BASED ON SASS01 FOR VALLEY SED. |  |  |  | 220 | [5 empty] | 308 | [11 empty] | G
SMUWesternGeothermal | DIXIE VALLEY | DV-16 | PHIL98 | 24N/37E-22 | NV | BASIN AND RANGE | -117.8112 | 39.9323 | [10 empty] | Qya -younger alluvium | REF (MILLET MAP) Lithology from Nevada Co. Geol. Map CDROM. |  |  | 1.8 | SMU EST |  |  |  | 101.92 | [5 empty] | 183.456 | [11 empty] | G |  |  | END
SMUWesternGeothermal | DIXIE VALLEY | DV-17 | PHIL98 | 24N/37E-6 | NV | BASIN AND RANGE | -117.8595 | 39.9764 | [10 empty] | Qoa -Older alluvium | REF (MILLET MAP) Lithology from Nevada Co. Geol. Map CDROM. |  |  | 2.25 | SMU EST |  |  |  | 183.82 | [5 empty] | 413.595 | [11 empty] | G |  |  | END
SMUWesternGeothermal | DIXIE VALLEY | DV-18 | PHIL98 | 24N/36E-21 | NV | BASIN AND RANGE | -117.9346 | 39.9335 | [10 empty] | Qya -younger alluvium | REF (MILLET MAP) Lithology from Nevada Co. Geol. Map CDROM. |  |  | 1.8 | SMU EST |  |  |  | 91 | [5 empty] | 163.8 | [11 empty] | G |  |  | END
SMUWesternGeothermal | DIXIE VALLEY | DV2 (OPC-D2) | PHIL98/Nevada-CD-ROM | 26N/39E-15 | NV | BASIN AND RANGE | -117.5812 | 40.114 | [10 empty] | Qya -younger alluvium | REF (WINNEMUCCA MAP)Lithology from Nevada Co. Geol. Map CDROM. | 0 | 152.3 | 1.8 | SMU EST |  |  |  | 74.62 | [5 empty] | 134.316 | [11 empty] | G |  |  | END
SMUWesternGeothermal | DIXIE VALLEY | DV20 | PHIL98 | 22N/34E-34 | NV | BASIN AND RANGE | -118.134 | 39.7278 | [10 empty] | Qya -younger alluvium | REF (Reno map) Lithology from Nevada Co. Geol. Map CDROM. |  |  | 1.8 | SMU EST |  |  |  | 80.08 | [5 empty] | 144.144 | [11 empty] | G |  |  | END
SMUWesternGeothermal | DIXIE VALLEY | DV32 | PHIL98 | 20N/35E-35 | NV | BASIN AND RANGE | -118.162 | 39.4932 | [10 empty] | Qoa -Older alluvium | REF (Reno map) Lithology from Nevada Co. Geol. Map CDROM. |  |  | 2.25 | SMU EST |  |  |  | 81.9 | [5 empty] | 184.275 | [11 empty] | G |  |  | END
SMUWesternGeothermal | DIXIE VALLEY | DV4 (OPC-D4) | PHIL98/Nevada-CD-ROM | 25N/39E-17 | NV | BASIN AND RANGE | -117.612 | 40.0311 | [10 empty] | Qya -younger alluvium | REF (WINNEMUCCA MAP)Lithology from Nevada Co. Geol. Map CDROM. | 0 | 152.3 | 1.8 | SMU EST |  |  |  | 0 | I |  |  |  |  | 0 | [11 empty] | G |  |  | END
SMUWesternGeothermal | DIXIE VALLEY | DV5 (OPC-D5) | PHIL98/Nevada-CD-ROM | 24N/38E-4 | NV | BASIN AND RANGE | -117.7116 | 39.9976 | [10 empty] | Qya -younger alluvium | REF (WINNEMUCCA MAP)Lithology from Nevada Co. Geol. Map CDROM. | 0 | 152.3 | 1.8 | SMU EST |  |  |  | 340.34 | [5 empty] | 612.612 | [11 empty] | G |  |  | END
SMUWesternGeothermal | DIXIE VALLEY | DV-5A | Nevada CD-ROM | 25N/38E-33 | NV | BASIN AND RANGE | -117.7122 | 39.991 | 9/10/77 |  | 1083 | 141.7 |  |  |  |  | 47.9 | 47.9 |  | REF FROMTHENEVADACD-ROM | 7.6 | 141.6 | 1.4 | SMU EST. BASED ON SASS01 FOR VALLEY SED. |  |  |  | 241 | [5 empty] | 337.4 | [11 empty] | G |  |  | END
SMUWesternGeothermal | DIXIE VALLEY | DV-8 | PHIL98 | 24N/38E-31 | NV | BASIN AND RANGE | -117.7577 | 39.9014 | [10 empty] | Qoa -Older alluvium | REF (MILLET MAP) Lithology from Nevada Co. Geol. Map CDROM. |  |  | 2.25 | SMU EST |  |  |  | 65.52 | [5 empty] | 147.42 | [11 empty] | G |  |  | END
SMUWesternGeothermal | Dixie Valley | GRI-DV-2 | Nevada-CD-ROM | 25N/37E-33bb | NV | BASIN AND RANGE | -117.8318 | 39.996 | 1980-12-21 |  | 1051 | 150.9 |  |  |  |  | 40.14 | 40.14 |  | TCU4.9-5.7HFU7.8-5.7REF (Geothermal Resources International) | 0 | 150.9 | 2.22 |  |  |  |  | 125 | [5 empty] | 280 | [11 empty] | G |  |  | END
SMUWesternGeothermal | Dixie Valley | H-1 | DO35 | 24N/36E-16DA | NV | BASIN AND RANGE | -117.9292 | 39.9473 | 6/ 7/78 | 5/14/78 | 1073 | 457.3 |  |  |  |  | 97.3 | 97.3 | Temperaturelogisinaseperatefilefromthelithologiclog. | REF (DO-35) | 79 | 457.3 | 1.4 | SMU EST. |  |  |  | 100.1 | [5 empty] | 140.14 | [11 empty] | G
SMUWesternGeothermal | Dixie Valley | H-1 |  | 24N/36E-16DA | NV |  | -117.9292 | 39.9473 |  |  | 1073 | [9 empty] | 24.4 | 79 | 1.4 | SMU EST. BASED ON SASS01 FOR VALLEY SED. |  |  |  | 240 | [5 empty] | 336 | [11 empty] | G |  |  | END
SMUWesternGeothermal | Dixie Valley | Lambert | Nevada CD-ROM | 23N/35E-1 | NV | BASIN AND RANGE | -117.997 | 39.888 | 1976-10-20 |  |  | 60 |  |  |  |  | 20.2 | 20.2 |  | REF FROMTHENEVADACD-ROM |  |  | 1.4 | SMU EST. BASED ON SASS01 FOR VALLEY SED. |  |  |  | 120 | [5 empty] | 168 | [11 empty] | G |  |  | END
SMUWesternGeothermal | Dixie Valley | Prospect | DO35 | 23N/35E-14 | NV | BASIN AND RANGE | -118.0142 | 39.8627 | 1976-10-21 |  | 1067 | 57.9 |  |  |  |  | 38.4 | 38.4 | Alluvial fan | Wellis20fteastofa10-15fthighfaultscarp(east-facing).REF (PLATE13OFQUESTLEASTHOLDANDVICINITY;(D0-35) | 0 | 57.9 | 2.3 | SMU EST |  |  |  | 262.7 | [5 empty] | 604.21 | [11 empty] | G |  |  | END
SMUWesternGeothermal | Dixie Valley | S76-14 (8-76-14) | ALLIS994 | 24N/37E-6AD | NV | BASIN AND RANGE | -117.8555 | 39.9779 | 2/ 3/77 |  | 1061 | 150.9 |  |  |  |  | 54.1 | 54.1 | - |  | 6.1 | 150.9 | 1.4 | SMU EST |  |  |  | 215 | [5 empty] | 301 | [11 empty] | G |  |  | END
SMUWesternGeothermal | Dixie Valley | SR-2 | DO35 | 23N/35E-14BB | NV | BASIN AND RANGE | -118.0157 | 39.8677 | 9/ 3/78 | 7/15/78 | 1073 | 159.5 |  |  |  |  | 63.2 | 61.9 | SAND | REF (PLATE13OFQUESTLEASTHOLDANDVICINITY;(D0-35)SOUTHLANDROYALTYCOMPANY | 64 | 155.4 | 2.25 | SMU EST |  |  |  | 32.8 | [5 empty] | 73.8 | [11 empty] | G
SMUWesternGeothermal | Dixie Valley | SR-2 |  | 23N/35E-14BB | NV |  | -118.0157 | 39.8677 |  |  | 1073 | [9 empty] | 15.2 | 48 | 2 | SMU EST |  |  |  | 412 | [5 empty] | 824 | [11 empty] | G |  |  | END
SMUWesternGeothermal | Dixie Valley | SR-3 | DO35 | 25N/37E-32AB | NV | BASIN AND RANGE | -117.8433 | 39.9917 | 1981-09-15 | 2/14/80 | 1100 | 457.2 |  |  |  |  | 91.2 | 91.2 | GRAVEL&ALLUVIUM;LITHOLOGYANDTEMPERATURELOGAVAILABLE | REF (D0-35)SOUTHLANDROYALTYCOMPANY | 173.8 | 457.2 | 2.25 |  |  |  |  | 87.9 | [5 empty] | 197.775 | [11 empty] | G |  |  | END
SMUWesternGeothermal | Dixie Valley | SR-4 | DO35 | 23N/38E-22DB | NV | BASIN AND RANGE | -117.6872 | 39.8442 | 8/17/80 | 6/27/80 | 1402 | 457.3 |  |  |  |  | 55.9 | 55.5 | RYHOLITE&GRANITE&SHALE;LITHOLOGYANDTEMPERATURELOGAVAILABLE | REF (D0-35)SOUTHLANDROYALTYCOMPANY | 304.9 | 457.3 | 1.5 | SMU EST |  |  |  | 0 | I |  |  |  |  | 0 | [11 empty] | G
SMUWesternGeothermal | Dixie Valley | SR-4 |  | 23N/38E-22DB | NV |  | -117.6872 | 39.8442 | [12 empty] | 30.5 | 304.9 | 1.4 | SMU EST |  |  |  | 137.5 | [5 empty] | 192.5 | [11 empty] | G |  |  | END
SMUWesternGeothermal | Dixie Valley | SR-5 | Nevada-CD-ROM | 23N/38E-8DDA | NV | BASIN AND RANGE | -117.7222 | 39.85 | 4/24/79 |  |  | 147.2 |  |  |  |  | 30 | 30 |  | REF NEVADACD-ROM | 6.1 | 147.2 | 1.4 | SMU EST. BASED ON SASS01 FOR VALLEY SED. |  |  |  | 106 | [5 empty] | 148.4 | [11 empty] | G |  |  | END
SMUWesternGeothermal | Dixie Valley | SR-A | Nevada CD-ROM | 22N/35E-18 | NV | BASIN AND RANGE | -118.0877 | 39.7753 | 1976-11-04 |  |  | 79.1 |  |  |  |  | 23 | 23 |  | REF FROMTHENEVADACD-ROM;GRADIENTFROMD.BLACKWELLFILESSOUTHLANDROYALTYCOMPANY | 30 | 79.2 | 1.4 | SMU EST. BASED ON SASS01 FOR VALLEY SED. |  |  |  | 48 | [5 empty] | 67.2 | [11 empty] | G
SMUWesternGeothermal | Dixie Valley | SR-A |  | 22N/35E-18 | NV |  | -118.0877 | 39.7753 | [12 empty] | 12.2 | 27.4 | 1.4 | SMU EST. BASED ON SASS01 FOR VALLEY SED. |  |  |  | 200 | [5 empty] | 280 | [11 empty] | G |  |  | END
SMUWesternGeothermal | Dixie Valley | SR-E | Nevada CD-ROM | 23N/35E-23CD | NV | BASIN AND RANGE | -118.0103 | 39.848 | 1976-12-02 |  |  | 91.4 |  |  |  |  | 28.3 | 28.3 |  | REF FROMTHENEVADACD-ROM;GRADIENTFROMD.BLACKWELLFILESSOUTHLANDROYALTYCOMPANY | 36.6 | 91.4 | 1.4 | SMU EST. BASED ON SASS01 FOR VALLEY SED. |  |  |  | 118 | [5 empty] | 165.2 | [11 empty] | G |  |  | END
SMUWesternGeothermal | Dixie Valley | SR-F | Nevada CD-ROM | 23N/35E-14 | NV | BASIN AND RANGE | -118.0115 | 39.8615 | 1976-12-02 |  |  | 91.4 |  |  |  |  | 39.89 | 39.89 |  | REF FROMTHENEVADACD-ROM;GRADIENTFROMD.BLACKWELLFILESSOUTHLANDROYALTYCOMPANY | 6.6 | 91.4 | 1.4 | SMU EST. BASED ON SASS01 FOR VALLEY SED. |  |  |  | 220 | [5 empty] | 308 | [11 empty] | G |  |  | END
SMUWesternGeothermal | Dixie Valley | TG-02 | BLAC203 | 24N/36E-15CCA | NV | BASIN AND RANGE | -117.9217 | 39.9435 | 8/7/1994 | 7/12/1994 |  | 156.8 |  |  |  |  | 48.94 | 48.94 | SANDY CLAY; PEBBLES SANDY SILTY CLAY;DETAILED LOG AVAILABLE |  | 43.9 | 156.1 | 1.47 |  |  |  |  | 143.78 | [5 empty] | 203 | [11 empty] | G |  |  | END
SMUWesternGeothermal | Dixie Valley | TG-03 | BLAC203 | 24N/36E-15DAC | NV | BASIN AND RANGE | -117.9108 | 39.9453 | 8/7/1994 | 6/30/1994 |  | 158.2 |  |  |  |  | 122.06 | 122.06 | GRAVEL W/ CLAY AND GRAVEL WITH SAND;DETAILED LOG AVAILABLE |  | 53.9 | 134.1 | 1.4 |  |  |  |  | 553.28 | [5 empty] | 775 | [11 empty] | G |  |  | END
SMUWesternGeothermal | Dixie Valley | TG-04 | BLAC203 | 24N/36E-14CBB | NV | BASIN AND RANGE | -117.9067 | 39.9469 | 8/8/1994 | 6/29/1994 |  | 157 |  |  |  |  | 89.33 | 89.33 | SANDY CLAY; PEBBLES SANDY CLAY;DETAILED LOG AVAILABLE |  | 60 | 156.1 | 1.5 |  |  |  |  | 260.26 | [5 empty] | 390 | [11 empty] | G |  |  | END
SMUWesternGeothermal | Dixie Valley | TG-05 | BLAC203 | 24N/36E-14BDC | NV | BASIN AND RANGE | -117.9013 | 39.949 | 8/8/1994 | 6/28/1994 |  | 156 |  |  |  |  | 74.56 | 74.56 | SAND CLAY;DETAILED LOG AVAILABLE |  | 78 | 156.1 | 1.46 |  |  |  |  | 238.42 | [5 empty] | 353 | [11 empty] | G |  |  | END
SMUWesternGeothermal | Dixie Valley | TG-06 | BLAC203 | 24N/36E-14ACA | NV | BASIN AND RANGE | -117.8938 | 39.9517 | 8/8/1994 | 6/27/1994 |  | 156 |  |  |  |  | 52.89 | 52.89 | SAND THEN CLAY;DETAILED LOG AVAILABLE |  | 74 | 154 | 1.41 |  |  |  |  | 222.04 | [5 empty] | 313 | [11 empty] | G |  |  | END
SMUWesternGeothermal | Dixie Valley | TG-07 | BLAC203 | 24N/36E-14AAD | NV | BASIN AND RANGE | -117.8883 | 39.9527 | 8/8/1994 | 7/6/1994 |  | 156.7 |  |  |  |  | 44.28 | 44.28 | SAND THEN GRAVEL;DETAILED LOG AVAILABLE |  | 58 | 156.1 | 1.47 |  |  |  |  | 118.3 | [5 empty] | 174 | [11 empty] | G |  |  | END
SMUWesternGeothermal | Dixie Valley | TG-08 | BLAC203 | 24N/36E-13BAB | NV | BASIN AND RANGE | -117.8823 | 39.9553 | 8/7/1994 | 7/7/1994 |  | 157.2 |  |  |  |  | 42.11 | 42.11 | GRAVELS AND FRAG. SILICIFICATION;TUFF AT BOTTOM;DETAILED LOG AVAILABLE |  | 42 | 156.1 | 1.45 |  |  |  |  | 83.72 | [5 empty] | 121 | [11 empty] | G |  |  | END
SMUWesternGeothermal | Dixie Valley | TG-10 | BLAC203 | 24N/36E-15BBA | NV | BASIN AND RANGE | -117.8992 | 39.9536 | 8/8/1994 | 7/8/1994 |  | 157.1 |  |  |  |  | 87.39 | 87.39 | SANDY CLAY THEN CLAY THEN TUFF;DETAILED LOG AVAILABLE |  | 0 | 157 | 1.5 |  |  |  |  | 455 | [5 empty] | 700 | [11 empty] | G |  |  | END
SMUWesternGeothermal | Dixie Valley | TG-12 | BLAC203 | 24N/36E-15DBA | NV | BASIN AND RANGE | -117.8902 | 39.9475 | 8/8/1994 | 7/11/1994 |  | 156.6 |  |  |  |  | 42.56 | 42.56 | SILTY CLAY SAND PEBBLES;DETAILED LOG AVAILABLE |  | 54 | 156.1 | 1.35 |  |  |  |  | 149.24 | [5 empty] | 201 | [11 empty] | G |  |  | END
SMUWesternGeothermal | Dixie Valley | TG-15 | BLAC203 | 24N/37E-5BBA | NV | BASIN AND RANGE | -117.8468 | 39.9842 | 8/8/1994 | 7/14/1994 |  | 157 |  |  |  |  | 91.5 | 91.5 | SILTY CLAY SAND PEBBLES;DETAILED LOG AVAILABLE | REF ALSO Allis994 | 50 | 156.1 | 1.66 |  |  |  |  | 202.02 | [5 empty] | 335 | [11 empty] | G |  |  | END
new_DATA | Dixie Valley Regional | 342 | AMAX-78 | 19N/37E/28BC | NV | BASIN AND RANGE | -117.8307 | 39.2344 | 1978-06-20 |  | 1634 |  | 55 |  | 8.5 | 12.32 |  | 15.81 | QAL | Alpine Ranch | 30 | 55 | 1.46 |  | 0.21 |  |  | 139.6 | [5 empty] | 203.816 | [11 empty] | G |  |  | END
new_DATA | Dixie Valley Regional | 347 | AMAX-78 | 20N/34E/26 | NV | BASIN AND RANGE | -117.9997 | 39.5703 | 1978-06-20 |  | 1111 |  |  |  | 17.9 | 27.25 |  | 35.94 | QAL | MGR3F17 - Flying Sage Well | 20 | 45 | 1.46 |  | 0.21 |  |  | 347.6 | [5 empty] | 507.496 | [11 empty] | G |  |  | END
new_DATA | Dixie Valley Regional | 357 | AMAX-78 | 17N/31E/15C | NV | BASIN AND RANGE | -118.491 | 39.3303 | 1978-06-26 |  | 1230 |  |  |  | 16.25 | 17.72 |  | 20.02 | QAL | Tunnel Spring WM | 13 | 33 | 1.46 |  | 0.21 |  |  | 115 | [5 empty] | 167.9 | [11 empty] | G |  |  | END
new_DATA | Dixie Valley Regional | 378 | AMAX-78 | 19N/32E | NV | BASIN AND RANGE | -118.3837 | 39.5028 | 1978-06-24 |  | 1492 |  | 10 |  | 19.8 | 20.13 |  | 20.95 | QAL/Qc | MJR4F6 - Lower Sheep Canyon/.5 mi WNW of SE corner of quad | 15 | 19 | 1.46 | SMU EST |  |  |  | 185 | [5 empty] | 270.1 | [11 empty] | G |  |  | END
new_DATA | Dixie Valley Regional | 379 | AMAX-78 | 23N/33E/11AD | NV | BASIN AND RANGE | -118.2416 | 39.8012 | 1978-06-24 |  | 1220 |  |  |  | 13.6 | 17.14 |  | 19.18 | QAL/Lake Sed | MJR4F8 - Grimes Well | 15 | 26 | 1.46 |  | 0.21 |  |  | 170.9 | [5 empty] | 249.514 | [11 empty] | G |  |  | END
SMUWesternGeothermal | Eleven Mile Canyon | 3507 | Hunt99 | 18N/33E-13A | NV | BASIN AND RANGE | -118.2278 | 39.4238 | 1980-02-29 |  |  | 152.4 |  |  |  |  | 32.88 | 32.88 | 0-12.19 FINE PEBBLE GRAVELS; 12.19-21.34 SILT; 21.34-48.78 FINE GRAVELS; 48.78-57.93 SANDY GRAVLES; 57.93-60.97 COARSE SAND; 60.97-64.02 MUDDY GRAVELS; 64.02-67.07 MUDDY FINE PEBBLE GRAVELS; 67.07-73.17 SILTY COARSE GRAVELS; | THE REMAINDER OF THE LITHOLOGY IS INSERTED IN A NOTE IN PREVIOUS CELL | 33.5 | 146.04 | 2.05 |  |  |  | 6 | 122.3 | [5 empty] | 250.715 | [11 empty] | G |  |  | END
SMUWesternGeothermal | Eleven Mile Canyon | 3508 | Hunt99 | 18N/33E-13B | NV | BASIN AND RANGE | -118.241 | 39.4248 | 1980-04-24 |  |  | 152.4 |  |  |  |  | 52.78 | 52.78 | 0-15.24PEBBLE GRAVELS; 15.24-21.34 GRAVELS; 21.34-30.49 MUDDY FINE PEBBLES; 30.49-91.46 SLATE; 91.46-94.51 SLATE; 94.51-103.65 SLATE; 103.65-106.7 QUARTZITE; 106.7-125 MUDSTONE; 125-143.29 QUARTZ PORPHYRY; 143.29-152.44 MUDSTONE |  | 27.44 | 147.87 | 2.64 |  |  |  | 7 | 242.4 | [5 empty] | 639.936 | [11 empty] | G |  |  | END
SMUWesternGeothermal | Eleven Mile Canyon | 3509 | Hunt99 | 18N/33E-14 | NV | BASIN AND RANGE | -118.2532 | 39.4315 | 1980-04-07 |  |  | 109 |  |  |  |  | 40.24 | 40.24 | 0-21.34 PEBBLE GRAVEL; 21.34-24.39 GRAVEL; 24.39-27.44 GRAVEL; 27.44-42.68 QUARTZ PORPHYRY; 42.68-48.78 SHALE; 48.78-60.97 QUARTZ PORPHYRY; 60.97-64.02 DARK GRAY QUARTZ PORPHYRY; 64.02-79.27 MUDSTONE; 79.27-85.37 PALE GREEN QUARTZ PORPHYRY; 85.37-31.46 | QUARTZ PORPHYRY | 18.3 | 108.53 | 2.75 |  | 0.33 |  | 5 | 221.1 | [5 empty] | 608.025 | [11 empty] | G |  |  | END
SMUWesternGeothermal | Eleven Mile Canyon | 3510 | Hunt99 | 18N/33E-11C | NV | BASIN AND RANGE | -118.257 | 39.4335 | 1980-05-01 |  |  | 152.4 |  |  |  |  | 42.3 | 42.3 | 0-24.39 ALLUVIUM; 24.39-45.73 QUARTZ PORPHYRY; 45.73-54.88 SHALE; 54.88-73.17 QUARTZ PORPHYRY; 73.17-85.37 MUDSTONE; 85.37-97.56 QUARTZ PORPHYRY; 97.56-106.7 QUARTZ; 106.7-152.4 SLATE |  | 24.4 | 150.91 | 2.8 |  |  |  |  | 171.17 | [5 empty] | 479.276 | [11 empty] | G |  |  | END
SMUWesternGeothermal | Eleven Mile Canyon | 3511 | Hunt99 | 18N/33E-10 | NV | BASIN AND RANGE | -118.2633 | 39.4347 | 1980-04-07 |  |  | 60.97 |  |  |  |  | 22.46 | 22.46 | 0-21.34 GRAVELS; 21.34-24.39 GRAVELS; 24.39-27.44 GRAVELS; 27.44-42.68 QUARTZ PORPHYRY; 42.68-45.73 QUARTZ PORPHYRY; 45.73-48.78 SLATE; 48.78-60.97 SLATE |  | 18.3 | 60.98 | 2.64 |  | 1.24 |  | 3 | 130.91 | [5 empty] | 345.6024 | [11 empty] | G |  |  | END
SMUWesternGeothermal | Eleven Mile Canyon | 3512 | Hunt99 | 18N/33E-10D | NV | BASIN AND RANGE | -118.2675 | 39.4383 | 1980-05-06 |  |  | 106.7 |  |  |  |  | 25.51 | 25.51 | 0-3.05 GRAVELS; 3.05-6.10 GRAVELS; 6.10-9.15 GRAVELS; 9.15-21.34 GRAVELS; 21.34-24.4 MUDDY GRAVELS; 24.4-27.44 SANDY GAVELS; 27.44-30.49 SILTY FINE GRAVELS; 30.49-45.73 SANDY MUD; 45.73-67.07 SLATE; 67.07-88.4 SAND; 88.4-91.46 SLATE; 91.46-103.66 SAND; | 103.66-106.70 SLATE | 21.34 | 115.85 | 2.11 |  | 0.25 |  | 6 | 90.41 | [5 empty] | 190.7651 | [11 empty] | G |  |  | END
SMUWesternGeothermal | Eleven Mile Canyon | 3522 | Hunt99 | 18N/33E-15 | NV | BASIN AND RANGE | -118.2642 | 39.4165 | 1980-04-02 |  |  | 103.66 |  |  |  |  | 29.12 | 29.12 | 0-3.05 SHALE; 3.05-24.4 SANDY GRAVELS; 24.4-51.83 SILTSTONE; 51.83-67.07 MUD AND SILTSTONE; 67.07-103.66 SILTSTONE |  | 15.24 | 33.54 | 1.69 |  |  |  | 2 | 216.64 | A |  |  |  |  | 366.1216 | [11 empty] | G |  |  | END
SMUWesternGeothermal | Eleven Mile Canyon | 3524 | Hunt99 | 18N/33E-14 | NV | BASIN AND RANGE | -118.2568 | 39.4177 | 1980-04-03 |  |  | 152.4 |  |  |  |  | 49.97 | 49.97 | 0-6.1 GRAVELS; 6.1-21.34 SHALE; 21.34-152.4 SILTY SHALE AND SILTSTONE |  | 24.39 | 150.6 | 1.65 |  |  |  | 7 | 227.06 | [5 empty] | 374.649 | [11 empty] | G |  |  | END
SMUWesternGeothermal | Eleven Mile Canyon | 3525 | Hunt99 | 18N/33E-15 | NV | BASIN AND RANGE | -118.2615 | 39.4242 | 1980-04-03 |  |  | 152.4 |  |  |  |  | 34.14 | 34.14 | 0-15.24 WHITE SHALE; 15.24-21.34 BROWN SHALE; 21.34-27.44 GREY SHALE; 27.44-30.48 LIGHT GREY SHALE; 30.48-48.78 GREY CLAYS; 48.78-73.17 PEBBLE SHALES; 73.17-76.2 SANDY SHALES; 76.2-85.37 MUDSTONE; 85.37-91.46 SHALE; 91.46-100.6 SILTY SHALE; | 100.6-103.66 QUARTZITE; 103.66-152.4 SILTSTONE/ARGILLITE | 18.3 | 152.4 | 2.63 |  | 0.523 |  | 5 | 102.38 | [5 empty] | 269.2594 | [11 empty] | G |  |  | END
SMUWesternGeothermal | Eleven Mile Canyon | 3526 | Hunt99 | 18N/33E-23 | NV | BASIN AND RANGE | -118.2448 | 39.415 | 1980-03-23 |  |  | 152.4 |  |  |  |  | 55.9 | 55.9 | 0-18.3 COARSE PEBBLE GRAVELS; 18.3-30.5 CLAYEY SILT & FINE SAND; 30.5-61.0 GRAVELS; 61.0-73.2 PEBBLY CLAY; 73.2-100.6 CLAY; 100.6-112.8 SAND & SILT; 112.8-121.9 PEBBLE MUDSTONE; 121.9-134.1 MUDSHALE/SILTSTONE; 134.1-152.4 SILTSTONE |  | 21.34 | 152.4 | 2.01 |  |  |  | 6 | 255.4 | [5 empty] | 513.354 | [11 empty] | G |  |  | END
SMUWesternGeothermal | Eleven Mile Canyon | 3527 | Hunt99 | 18N/33E-24 | NV | BASIN AND RANGE | -118.2415 | 39.4152 | 1980-04-01 |  |  | 152.4 |  |  |  |  | 57.9 | 57.9 | 0-30.5 GRAVELS; 30.5-45.73 CLAY; 45.73-61.0 SILTSTONE-CLAYS; 61.0-64.0 PEBBLY LUTITE; 64.0-67.1 CLAY; 67.1-70.1 PEBBLY SAND; 70.1-152.4 MUDDY SILTSTONE |  | 21.34 | 76.22 | 1.63 |  |  |  | 1 | 249.45 | [5 empty] | 406.6035 | [11 empty] | G |  |  | END
SMUWesternGeothermal | Eleven Mile Canyon | 3528 | Hunt99 | 18N/33E-24 | NV | BASIN AND RANGE | -118.2307 | 39.4127 | 1980-03-19 |  |  | 152.4 |  |  |  |  | 45.2 | 45.2 | 0-25.9 GRAVEL; 25.9-33.5 MEDIUM GRAVELS; 33.5-70.1 SANDY GRAVELS; 70.1-115.9 SANDY GRAVELS; 115.9-118.9 FINE SAND; 118.9-152.4 SANDY GRAVEL |  | 21.34 | 115.85 | 1.97 |  | 0.16 |  | 6 | 226.75 | [5 empty] | 446.6975 | [11 empty] | G |  |  | END
SMUWesternGeothermal | Eleven Mile Canyon | 3529 | Hunt99 | 18N/33E-25 | NV | BASIN AND RANGE | -118.2288 | 39.3967 | 1980-04-04 |  |  | 152.4 |  |  |  |  | 31.6 | 31.6 | 0-9.5 GRAVELS; 9.5-61 MEDIUM PEBBLE GRAVELS; 61-152.4 SANDY GRAVELS |  | 18.3 | 151.2 | 2.01 |  | 0.4 |  | 4 | 99.2 | [5 empty] | 199.392 | [11 empty] | G |  |  | END
SMUWesternGeothermal | Eleven Mile Canyon | 3530 | Hunt99 | 18N/33E-26 | NV | BASIN AND RANGE | -118.2402 | 39.3955 | 1980-04-05 |  |  | 152.4 |  |  |  |  | 36.3 | 36.3 | 0-12.2SANDY GRAVELS; 12.2-73.2 FINE PEBBLE GRAVEL; 73.2-152.4 SANDY GRAVELS |  | 21.34 | 151.5 | 1.84 |  |  |  | 6 | 134.1 | [5 empty] | 246.744 | [11 empty] | G |  |  | END
SMUWesternGeothermal | Eleven Mile Canyon | 3531 | Hunt99 | 18N/33E-23 | NV | BASIN AND RANGE | -118.2457 | 39.4037 | 1980-05-03 |  |  | 152.4 |  |  |  |  | 38.6 | 38.6 | 0-15.2 MEDIUM PEBBLE GRAVEL; 15.2-24.4 SANDY FINE PEBBLE GRAVEL; 24.4-152.4 SANDY SILT |  | 21.34 | 152.4 | 1.87 |  |  |  | 6 | 149.38 | [5 empty] | 279.3406 | [11 empty] | G |  |  | END
SMUWesternGeothermal | Eleven Mile Canyon | 3532 | Hunt99 | 18N/33E-23 | NV | BASIN AND RANGE | -118.2502 | 39.4087 | 1980-04-29 |  |  | 152.4 |  |  |  |  | 34.2 | 34.2 | 0-12.2 SANDY SILT; 12.2-152.4 LOST CIRCULATION |  | 21.3 | 152.4 | 1.8 |  |  |  | 5 | 125.44 | [5 empty] | 225.792 | [11 empty] | G |  |  | END
SMUWesternGeothermal | Eleven Mile Canyon | 3533 | Hunt99 | 18N/33E-27 | NV | BASIN AND RANGE | -118.2523 | 39.3992 | 1980-05-05 |  |  | 152.4 |  |  |  |  | 31.2 | 31.2 | 0-12.2 MEDIUM PEBBLE GRAVEL; 12.2-18.3 SILTY CLAY; 18.3-24.4 SILTY CLAY; 24.4-27.4 COURSE PEBBLE GRAVEL; 27.4-45.7 MEDIUM PEBBLE GRAVEL; 45.7-76.2 SILTY CLAY; 76.2-112.8 SANDY CLAY; 112.8-137.2 FINE PEBBLE GRAVEL; 137.2-152.4 SILTY COARSE SAND |  | 36.6 | 151.8 | 1.9 |  |  |  | 5 | 97.04 | [5 empty] | 195.0504 | [11 empty] | G |  |  | END
SMUWesternGeothermal | Eleven Mile Canyon | 3534 | Hunt99 | 18N/33E-27 | NV | BASIN AND RANGE | -118.2522 | 39.395 | 1980-05-05 |  |  | 152.4 |  |  |  |  | 34.1 | 34.1 | 0-3.05 COBBLE GRAVEL; 3.05-15.2 MEDIUM PEBBLE GRAVEL; 15.2-36.6 FINE PEBBLE GRAVEL; 36.6-70.12 SANDY FINE PEBBLE GRAVEL;70.1-100.6 CLAYEY MEDIUM PEBBLE GRAVEL; 100.6-121.9 CLAYEY MEDIUM PEBBLE GRAVEL; 121.9-152.4 SANDY CLAY |  | 36.6 | 150.3 | 1.75 |  | 0.1 |  | 5 | 126.88 | [5 empty] | 223.3088 | [11 empty] | G |  |  | END
SMUWesternGeothermal | Eleven Mile Canyon | 3535 | Hunt99 | 18N/33E-26 | NV | BASIN AND RANGE | -118.2508 | 39.3888 | 1980-05-20 |  |  | 152.4 |  |  |  |  | 27.6 | 27.6 | 0-18.3 PEBBLY SILT; 18.3-54.9 SILTY COARSE PEBBLE GRAVEL; 54.9-79.3 SANDY COARSE PEBBLE GRAVEL; 79.3-94.5 FINE SAND; 94.5-109.8 FINE SAND; 109.8-131.1 MEDIUM PEBBLE GRAVEL; 131.1-152.4 COARSE PEBBLE GRAVEL |  | 27.4 | 152.4 | 2.26 |  | 0.13 |  | 5 | 84.8 | [5 empty] | 191.648 | [11 empty] | G |  |  | END
SMUWesternGeothermal | Eleven Mile Canyon | 3536 | Hunt99 | 18N/33E-35 | NV | BASIN AND RANGE | -118.2463 | 39.3758 | 1980-04-30 |  |  | 152.4 |  |  |  |  | 25.7 | 25.7 | 0-3.05 SANDY FINE PEBBLE GRAVEL; 3.05-6.1 FINE PEBBLE GRAVEL; 9.1-12.2 MEDIUM PEBBLE GRAVEL; 12.2-24.4 FINE PEBBLE GRAVEL; 24.4-45.7 SILTY MEDIUM PEBBLE GRAVEL; 45.7-51.8 FINE PEBBLE GRAVEL; 51.8-73.2 MEDIUM PEBBLE GRAVEL; 73.2-76.2 COARSE PEBBLE GRAVEL; | 76.2-82.3 FINE PEBBLE GRAVEL; 82.3-106.7 SANDY MEDIUM PEBBLE GRAVEL; 106.7-118.9 COARSE PEBBLE GRAVEL; 118.9-137.2 MEDIUM PEBBLE GRAVEL; 137.2-152.4 SILTY COARSE PEBBLE GRAVEL | 18.3 | 152.4 | 2.38 |  | 0.19 |  | 5 | 62.54 | [5 empty] | 148.8452 | [11 empty] | G |  |  | END
SMUWesternGeothermal | Eleven Mile Canyon | 3541 | Hunt99 | 18N/33E-36 | NV | BASIN AND RANGE | -118.2305 | 39.3775 | 1980-05-06 |  |  | 152.4 |  |  |  |  | 24.8 | 24.8 | 0-12.2 SILTY FINE PEBBLE GRAVEL; 12.2-18.3 SILTY FINE PEBBLE GRAVEL; 18.3-54.9 MEDIUM PEBBLE GRAVEL; 54.9-82.3 COARSE PEBBLE GRAVEL; 82.3-94.5 VERY COARSE SAND; 94.5-106.7 FINE PEBBLE GRAVEL; 106.7-109.8 SILTY MEDIUM PEBBLE GRAVEL; 109.8-115.8 FINE PEBBLE | GRAVEL; 115.8-121.9 TAN SILT; 121.9-128.0 FINE PEBBLE GRAVEL; 128.0-152.4 SANDY FINE PEBBLE GRAVEL | 18.3 | 150.3 | 2.28 | 2.28 | 0.2 |  | 6 | 61.74 | [5 empty] | 140.7672 | [11 empty] | G |  |  | END
SMUWesternGeothermal | Eleven Mile Canyon | 3545 | Hunt99 | 18N/33E-25 | NV | BASIN AND RANGE | -118.2178 | 39.3988 | 1980-04-01 |  |  | 152.4 |  |  |  |  | 26.7 | 26.7 | 0-3.05 VERY COARSE PEBBLE GRAVEL; 3.05-9.1 COARSE PEBBLE GRAVEL; 9.1-12.2 SANDY FINE PEBBLE GRAVEL; 12.2-15.2 MEDIUM PEBBLE GRACEL; 15.2-18.3 COARSE PEBBLE GRAVEL; 18.3-27.4 MEDIUM PEBBLE GRAVEL; 27.4-30.48 MEDIUM PEBBLE GRAVEL; 30.5-36.58 SANDY | MEDIUM PEBBLE GRAVEL; 36.58-42.7 SANDY VERY FINE PEBBLE GRAVEL; 42.7-61 SANDY FINE PEBBLE GRAVEL; 61-85.4 SILTY MEDIUM PEBBLE GRAVEL; 85.4-112.8 FINE PEBBLE GRAVEL; 112.8-125 SANDY VERY FINE PEBBLE GRAVEL; 125-152.4 MUDDY COARSE SAND | 18.3 | 152.44 | 2.23 |  | 0.16 |  | 6 | 71.19 | [5 empty] | 158.7537 | [11 empty] | G |  |  | END
SMUWesternGeothermal | Eleven Mile Canyon | 3552 | Hunt99 | 18N/33E-24 | NV | BASIN AND RANGE | -118.2173 | 39.4042 | 1980-04-17 |  |  | 152.4 |  |  |  |  | 22.6 | 22.6 | 0-9.1 MEDIUM PEBBLE GRAVEL; 9.1-12.2 COARSE PBBLE GRAVEL; 12.2-18.3 COARSE PEBBLE GRAVEL; 18.3-45.7 MEDIUM PEBBLE GRAVEL; 45.7-73.2 FINE PEBBLE GRAVEL; 73.2-82.3 MEDIUM PEBBLE GRAVEL; 82.3-100.6 FINE PEBBLE GRAVEL; 100.6-152.4 SILTY FINE PEBBLE GRAVEL |  | 24.4 | 112.8 | 2.2 |  |  |  | 6 | 61.3 | [5 empty] | 134.86 | [11 empty] | G |  |  | END
SMUWesternGeothermal | Eleven Mile Canyon | 3508-B | Hunt99 | 18N/33E-13B | NV | BASIN AND RANGE | -118.241 | 39.4248 | 1999-07-02 |  |  | 304.88 |  |  |  |  | 78.16 | 78.16 | 0-24.39 GRAVELS; 24.39-91.46 DARK BLUE SHALE; 91.46-121.95 LIGHT COLORED VOLCANIC ROCKS; 121.95-155.49 LIGHT AND DARK SHALES; 155.49-22.56 LOST CIRCULATION; 222.56-289.63 DARK BLUE SHALES; 289.63-304.88 LOST CIRCULATION |  | 76.21 | 250 | 2.6 |  | 0.19 |  | 6 | 253.81 | [5 empty] | 659.906 | [11 empty] | G |  |  | END
SMUWesternGeothermal | Eleven Mile Canyon | 3524-B | Hunt99 | 18N/33E-14 | NV | BASIN AND RANGE | -118.2568 | 39.4177 | 1980-06-11 |  |  | 304.88 |  |  |  |  | 70.8 | 70.8 | 0-21.34COURSE GRAVELS; 21.34-33.54 SANDS AND CLAYS; 33.54-228.66 MUDSTONE; 228.66-304.9 BLACK SHALE |  | 18.29 | 243.9 | 1.73 |  |  |  | 9 | 208.32 | [5 empty] | 399.5744 | [11 empty] | G
SMUWesternGeothermal | Eleven Mile Canyon | 3524-B |  | 18N/33E-14 | NV |  | -118.2568 | 39.4177 | [12 empty] | 268.29 | 304.88 | 2.8 |  |  |  | 1 | 31.16 | [5 empty] | 67.031 | [11 empty] | G |  |  | END
SMUWesternGeothermal | Eleven Mile Canyon | 3524-C | Hunt99 | 18N/33E-14 | NV | BASIN AND RANGE | -118.2568 | 39.4177 | 1980-07-11 |  |  | 609.75 |  |  |  |  | 80.08 | 80.08 | 304.88-609.76 SHALE | LITHOLOGY LOG ONLY AVAILABLE FOR 304.88-609.75 | 30.49 | 243.9 | 1.732 |  | 0.28 |  |  | 194.7 | [5 empty] | 333.41 | [11 empty] | G
SMUWesternGeothermal | Eleven Mile Canyon | 3524-C |  | 18N/33E-14 | NV |  | -118.2568 | 39.4177 | [12 empty] | 268.29 | 609.7 | 3 |  | 0.27 |  | 10 | 30.22 | [5 empty] | 95.4 | [11 empty] | G |  |  | END
SMUWesternGeothermal | Eleven Mile Canyon | 3526-B | Hunt99 | 18N/33E-23 | NV | BASIN AND RANGE | -118.2448 | 39.415 | 1980-07-08 |  |  | 231.7 |  |  |  |  | 79.77 | 79.77 | 0-60.98 LITHIC SAND; 60.98-121.95 LITHIC SAND; 134.1-231.7 SHALE |  | 48.78 | 201.22 | 2.5 |  | 0.33 |  | 9 | 293.75 | [5 empty] | 647.28 | [11 empty] | G |  |  | END
SMUWesternGeothermal | Eleven Mile Canyon | 3527-B | Hunt99 | 18N/33E-24 | NV | BASIN AND RANGE | -118.2415 | 39.4152 | 1980-06-16 |  |  | 247.4 |  |  |  |  | 81.6 | 81.6 | 0-33.5 CLAY; 33.5-73.2 CLAY/SILTS; 73.2-198.2 LOST CIRCULATION; 198.2-283.5 SHALE; 238.5-304.9 LOST CIRCULATION |  | 18.3 | 170.7 | 1.97 |  |  |  | 1 | 269 | [5 empty] | 529.93 | [11 empty] | G |  |  | END
SMUWesternGeothermal | Eleven Mile Canyon | 3531-C | Hunt99 | 18N/33E-23 | NV | BASIN AND RANGE | -118.2457 | 39.4037 | 1980-10-02 |  |  | 612.8 |  |  |  |  | 77.9 | 77.9 | 73.2-128 SILTY SANDY CLAY; 128-158.53 SAND; 158.53-207.3 SAND; 207.3-259.1 FINE & MEDIUM GRAVEL IN SAND; 259.1-295.7 SAND; 295.7-384.1 MUD & SILTSTONE; 384.1-442.1 MUDSTONE; 442.1-609.7 SANDY SILTSTONE |  | 18.29 | 106.68 | 1.13 |  |  |  | 1 | 145.15 | [5 empty] | 164.0195 | [11 empty] | G
SMUWesternGeothermal | Eleven Mile Canyon | 3531-C |  | 18N/33E-23 | NV |  | -118.2457 | 39.4037 | [12 empty] | 399.29 | 612.65 | 3.08 |  |  |  | 3 | 47.43 | [5 empty] | 146.0844 | [11 empty] | G |  |  | END
SMUWesternGeothermal | Eleven Mile Canyon | 3532-B | Hunt99 | 18N/33E-23 | NV | BASIN AND RANGE | -118.2502 | 39.4087 | 1980-07-13 |  |  | 304.9 |  |  |  |  | 54.8 | 54.8 | 0-39.6 GRAVEL; 39.6-280.5 LITHIC SAND; 280.5-283.5 SHALE; 283.5-292.7 LITHIC SAND; 292.68-304.9 SHALE |  | 79.27 | 292.68 | 1.76 |  | 0.19 |  | 8 | 122.44 | [5 empty] | 215.4944 | [11 empty] | G
SMUWesternGeothermal | Eleven Mile Canyon | 3532-B |  | 18N/33E-23 | NV |  | -118.2502 | 39.4087 | [12 empty] | 146.3 | 304.9 | 1.66 |  | 0.15 |  |  | 130.23 | [5 empty] | 216.1818 | [11 empty] | G |  |  | END
new_DATA | Pirouette Mountain | 346 | AMAX-78 | 19N/34E/21BD | NV | BASIN AND RANGE | -118.1525 | 39.4996 | 1978-06-20 |  | 1163 |  |  |  | 22 | 31.46 |  | 42.02 | QAL - playa | MGR3F10 | 30 | 80 | 1.67 |  | 0.21 |  |  | 211 | [5 empty] | 352.37 | [11 empty] | G |  |  | END
SMUWesternGeothermal | Pirouette Mountain | 3301 | Hunt99 | 19N/34E-3A | NV | BASIN AND RANGE | -118.1315 | 39.543 | 1979-11-07 |  | * | 152.4 |  |  |  |  | 47.18 | 47.18 | 0-36.6=SANDS AND GRAVELS 51.8-122.0=SANDS AND GRAVLES 122.0-152.4=SANDS AND GRAVELS |  | 15.24 | 57.93 | 2.2 |  |  |  | 5 | 349.26 | [5 empty] | 768.372 | [11 empty] | G
SMUWesternGeothermal | Pirouette Mountain | 3301 |  | 19N/34E-3A | NV |  | -118.1315 | 39.543 | [12 empty] | 57.93 | 152.44 | 2.2 |  |  |  |  | 95.76 | [5 empty] | 210.672 | [11 empty] | G |  |  | END
SMUWesternGeothermal | Pirouette Mountain | 3302 | Hunt99 | 19N/34E-2A | NV | BASIN AND RANGE | -118.1157 | 39.5452 | 1979-08-31 |  | * | 152.4 |  |  |  |  | 32.79 | 32.79 | 0-61=COARSE PEBBLE GRAVEL 85.4-122.0=FINE PEBBLE GRAVEL 122.0-152.4=COARSE PEBBLE GRAVEL |  | 12.2 | 94.5 | 2.1 |  |  |  | 5 | 151.3 | [5 empty] | 317.73 | [11 empty] | G
SMUWesternGeothermal | Pirouette Mountain | 3302 |  | 19N/34E-2A | NV |  | -118.1157 | 39.5452 | [12 empty] | 97.6 | 149.4 | 2.1 |  |  |  |  | 12.8 | [5 empty] | 26.88 | [11 empty] | G |  |  | END
SMUWesternGeothermal | Pirouette Mountain | 3303 | Hunt99 | 19N/34E-1B | NV | BASIN AND RANGE | -118.1034 | 39.5469 | 1979-08-18 |  | * | 152.4 |  |  |  |  | 21.09 | 21.09 | 0-15.2=PEBBLE GRAVEL 30.5-42.7=COARSE PEBBLE 42.7-134.1=PEBBLE GRAVEL 134.1-152.4=COARSE PEBBLE |  | 24.4 | 140.2 | 2.01 |  |  |  |  | 32.1 | [5 empty] | 64.521 | [11 empty] | G
SMUWesternGeothermal | Pirouette Mountain | 3303 |  | 19N/34E-1B | NV |  | -118.1034 | 39.5469 | [12 empty] | 6.1 | 21.3 | 2.01 |  |  |  | 5 | 0 | I |  |  |  |  | 0 | [11 empty] | G |  |  | END
SMUWesternGeothermal | Pirouette Mountain | 3306 | Hunt99 | 20N/34E-34A | NV | BASIN AND RANGE | -118.1334 | 39.557 | 1979-11-07 |  | * | 152.4 |  |  |  |  | 49.68 | 49.38 | 0-21.3=PEBBLE GRAVEL 21.3-64=COARSE PEBBLE GRAVEL 64-152.4=FINE PEBBLE GRAVEL |  | 12.2 | 76.2 | 1.97 |  |  |  | 6 | 384.02 | [5 empty] | 756.5194 | [11 empty] | G
SMUWesternGeothermal | Pirouette Mountain | 3306 |  | 20N/34E-34A | NV |  | -118.1334 | 39.557 | [12 empty] | 125 | 149.4 | 1.97 |  |  |  |  | 0 | I |  |  |  |  | 0 | [11 empty] | G |  |  | END
SMUWesternGeothermal | Pirouette Mountain | 3306 |  | 20N/34E-34A | NV |  | -118.1334 | 39.557 | [12 empty] | 79.27 | 112.8 | 1.97 |  |  |  |  | 101.9 | [5 empty] | 200.743 | [11 empty] | G
SMUWesternGeothermal | Pirouette Mountain | 3306 |  | 20N/34E-34A | NV |  | -118.1334 | 39.557 | [12 empty] | 115.85 | 121.95 | 1.97 |  |  |  |  | 101.9 | [5 empty] | 200.743 | [11 empty] | G
SMUWesternGeothermal | Pirouette Mountain | 3308 | Hunt99 | 20N/34E-34C | NV | BASIN AND RANGE | -118.145 | 39.5508 | 1979-11-06 |  | * | 152.4 |  |  |  |  | 34.84 | 33.2 | 0-15.2=MEDIUM PEBBLE GRAVELS 15.2-51.8=COARSE PEBBLE GRAVELS 51.8-152.4=MEDIUM PEBBLE GRAVELS |  | 9.1 | 64 | 1.76 |  |  |  | 6 | 212.9 | [5 empty] | 374.704 | [11 empty] | G
SMUWesternGeothermal | Pirouette Mountain | 3308 |  | 20N/34E-34C | NV |  | -118.145 | 39.5508 | [12 empty] | 100.6 | 152.4 | 1.76 |  |  |  |  | 524.6 | [5 empty] | 923.296 | [11 empty] | G |  |  | END
SMUWesternGeothermal | Pirouette Mountain | 3308 |  | 20N/34E-34C | NV |  | -118.145 | 39.5508 | [12 empty] | 67 | 94.5 | 1.76 |  |  |  |  | 114.7 | [5 empty] | 201.872 | [11 empty] | G
SMUWesternGeothermal | Pirouette Mountain | 3311 | Hunt99 | 19N/34E-4C | NV | BASIN AND RANGE | -118.1519 | 39.5404 | 1979-08-18 |  | * | 152.4 |  |  |  |  | 43.9 | 43 | 0-54.9=MEDIUM PEBBLE GRAVEL 54.9-152.4=MEDIUM PEBBLE GRAVEL |  | 9.1 | 94.5 | 2.3 |  |  |  | 5 | 271.1 | [5 empty] | 623.53 | [11 empty] | G
SMUWesternGeothermal | Pirouette Mountain | 3311 |  | 19N/34E-4C | NV |  | -118.1519 | 39.5404 | [12 empty] | 125 | 152.4 | 2.3 |  |  |  |  | 0.51 | [5 empty] | 1.173 | [11 empty] | G |  |  | END
SMUWesternGeothermal | Pirouette Mountain | 3311 |  | 19N/34E-4C | NV |  | -118.1519 | 39.5404 | [12 empty] | 97.6 | 122 | 2.3 |  |  |  |  | 29.1 | [5 empty] | 66.93 | [11 empty] | G
SMUWesternGeothermal | Pirouette Mountain | 3312 | Hunt99 | 19N/34E-10A | NV | BASIN AND RANGE | -118.1385 | 39.5323 | 1979-08-10 |  | * | 119.5 |  |  |  |  | 62.3 | 62.2 | 0-125=ALLUV:50% SAND SILT AND CLAY 50% PEBBLE TO BOULDER 125-152.4=ALLUV:90% SAND SIZE WITH SOME CLAY |  | 12.2 | 88.4 | 2.2 |  |  |  | 5 | 486 | [5 empty] | 1069.2 | [11 empty] | G
SMUWesternGeothermal | Pirouette Mountain | 3312 |  | 19N/34E-10A | NV |  | -118.1385 | 39.5323 | [12 empty] | 91.5 | 119.5 | 2.2 |  |  |  |  | 58.2 | [5 empty] | 128.04 | [11 empty] | G
SMUWesternGeothermal | Pirouette Mountain | 3313 | Hunt99 | 19N/34E-10C | NV | BASIN AND RANGE | -118.1435 | 39.5224 | 1979-10-05 |  | * | 609.8 |  |  |  |  | 68.4 | 66.4 | 0-609.8=GRAVELS SANDS AND MUDS |  | 24.4 | 85.4 | 2.2 |  |  |  |  | 527.8 | [5 empty] | 1161.16 | [11 empty] | G
SMUWesternGeothermal | Pirouette Mountain | 3313 |  | 19N/34E-10C | NV |  | -118.1435 | 39.5224 | [12 empty] | 103.7 | 609 | 2.3 |  |  |  |  | 15 | I |  |  |  |  | 34.5 | [11 empty] | G |  |  | END
SMUWesternGeothermal | Pirouette Mountain | 3314 | Hunt99 | 19N/34E-9D | NV | BASIN AND RANGE | -118.1538 | 39.5266 | 1979-06-11 |  | * | 148.5 |  |  |  |  | 60.2 | 57.4 | 0-91.5=ALLUV:65% SAND SILT AND CLAY 91.5-152.4=ALLUV:80% SAND SILT CLAY |  | 9.1 | 122 | 2.26 |  |  |  | 5 | 340.3 | [5 empty] | 769.078 | [11 empty] | G
SMUWesternGeothermal | Pirouette Mountain | 3314 |  | 19N/34E-9D | NV |  | -118.1538 | 39.5266 | [12 empty] | 125 | 148.5 | 2.26 |  |  |  |  | 0 | I |  |  |  |  | 0 | [11 empty] | G |  |  | END
SMUWesternGeothermal | Pirouette Mountain | 3315 | Hunt99 | 19N/34E-9B | NV | BASIN AND RANGE | -118.1612 | 39.5309 | 1979-08-18 |  | * | 152.4 |  |  |  |  | 34.7 | 34.7 | 42.7-45.7=ALLUV:70% SANDY CLAY 51.8-54.9=RHYOLITE GRAVELS 54.9-58=RHYODACITE GRAVELS 70.1-73.2=RHYODACITE GRAVELS 73.2-119=GRAVELS 122-152.4=SAND |  | 9.1 | 146.3 | 2.4 |  |  |  | 5 | 118.3 | [5 empty] | 283.92 | [11 empty] | G |  |  | END
SMUWesternGeothermal | Pirouette Mountain | 3316 | Hunt99 | 19N/34E-9C | NV | BASIN AND RANGE | -118.1657 | 39.524 | 1979-07-26 |  | * | 151 |  |  |  |  | 31.4 | 31.4 | 0-152.4=ALLUV:GRAVELS SANDS AND MUDS |  | 12.2 | 151 | 2.3 |  |  |  | 12 | 92.8 | [5 empty] | 213.44 | [11 empty] | G |  |  | END
SMUWesternGeothermal | Pirouette Mountain | 3317 | Hunt99 | 19N/34E-16A | NV | BASIN AND RANGE | -118.1571 | 39.5127 | 1979-06-17 |  | * | 136.3 |  |  |  |  | 63.7 | 63.7 | 0-91.5=ALLUV:65% SAND SILT AND CLAY SEAMS 91.5-152.4=ALLUV:FINE GRAINED FRACTION INCREASES |  | 6.1 | 106.7 | 2.1 |  |  |  | 5 | 376.7 | [5 empty] | 791.07 | [11 empty] | G
SMUWesternGeothermal | Pirouette Mountain | 3317 |  | 19N/34E-16A | NV |  | -118.1571 | 39.5127 | [12 empty] | 109.8 | 136.3 | 2.1 |  |  |  |  | 220.2 | [5 empty] | 462.42 | [11 empty] | G |  |  | END
SMUWesternGeothermal | Pirouette Mountain | 3318 | Hunt99 | 19N/34E-21A | NV | BASIN AND RANGE | -118.1585 | 39.5039 | 1979-06-02 |  | * | 152.4 |  |  |  |  | 46.4 | 46.4 | 0-152.4=75% SAND |  | 15.2 | 70.1 | 2.2 |  |  |  | 11 | 251.1 | [5 empty] | 552.42 | [11 empty] | G
SMUWesternGeothermal | Pirouette Mountain | 3318 |  | 19N/34E-21A | NV |  | -118.1585 | 39.5039 | [12 empty] | 134.1 | 152.4 | 2.2 |  |  |  |  | 271.2 | [5 empty] | 596.64 | [11 empty] | G |  |  | END
SMUWesternGeothermal | Pirouette Mountain | 3318 |  | 19N/34E-21A | NV |  | -118.1585 | 39.5039 | [12 empty] | 112.8 | 125 | 2.2 |  |  |  |  | 0 | I |  |  |  |  | 0 | [11 empty] | G
SMUWesternGeothermal | Pirouette Mountain | 3318 |  | 19N/34E-21A | NV |  | -118.1585 | 39.5039 | [12 empty] | 73.2 | 109.8 | 2.2 |  |  |  |  | 121.9 | [5 empty] | 268.18 | [11 empty] | G
SMUWesternGeothermal | Pirouette Mountain | 3321 | Hunt99 | 19N/34E-21D | NV | BASIN AND RANGE | -118.1586 | 39.4949 | 1979-08-19 |  | * | 149.4 |  |  |  |  | 25.6 | 25.6 | 0-30.5=GRAVELY MUDDY SAND 30.5-131.1=COARSE PEBBLY SAND 131.1-137.2=COBBLE GRAVEL 137.2-152.4=COARSE PEBBLE GRAVEL |  | 24.39 | 60.98 | 2.3 |  |  |  | 5 | 94.29 | [5 empty] | 216.867 | [11 empty] | G
SMUWesternGeothermal | Pirouette Mountain | 3321 |  | 19N/34E-21D | NV |  | -118.1586 | 39.4949 | [12 empty] | 91.46 | 149.39 | 2.3 |  |  |  |  | 36.08 | [5 empty] | 82.984 | [11 empty] | G |  |  | END
SMUWesternGeothermal | Pirouette Mountain | 3325 | Hunt99 | 19N/34E-23D | NV | BASIN AND RANGE | -118.1208 | 39.491 | 1979-05-17 |  | * | 85 |  |  |  |  | 26.4 | 26.4 | 0-10.7=COBBLE GRAVEL 10.7-82.3=RHYOLITE PORPHYRY 82.3-85.4=RHYOLITE |  | 10 | 15 | 1.7 |  |  |  | 5 | 203.1 | [5 empty] | 345.27 | [11 empty] | G
SMUWesternGeothermal | Pirouette Mountain | 3325 |  | 19N/34E-23D | NV |  | -118.1208 | 39.491 | [12 empty] | 20 | 85 | 1.7 |  |  |  |  | 99.6 | [5 empty] | 169.32 | [11 empty] | G |  |  | END
SMUWesternGeothermal | Pirouette Mountain | 3326 | Hunt99 | 19N/34E-15C | NV | BASIN AND RANGE | -118.1475 | 39.5057 | 1979-06-14 |  | * | 152.4 |  |  |  |  | 78.8 | 78.8 | 0-152.4=ALLUV 0-12.2=SAND 12.2-146.3=PEBBLE GRAVEL 122-125=SAND 143.3-146.3=CLAY 146.3-152.4=PEBBLE GRAVEL |  | 12.2 | 121.95 | 2.4 |  |  |  | 5 | 410.11 | [5 empty] | 984.264 | [11 empty] | G |  |  | END
SMUWesternGeothermal | Pirouette Mountain | 3327 | Hunt99 | 19N/34E-15B | NV | BASIN AND RANGE | -118.1469 | 39.5142 | 1979-05-24 |  | * | 152.4 |  |  |  |  | 79.7 | 79.7 | 0-152.4=PEBBLY SAND |  | 18.29 | 85.37 | 2 |  |  |  | 12 | 540.7 | [5 empty] | 1081.4 | [11 empty] | G
SMUWesternGeothermal | Pirouette Mountain | 3327 |  | 19N/34E-15B | NV |  | -118.1469 | 39.5142 | [12 empty] | 121.65 | 152.44 | 2 |  |  |  |  | 60.67 | [5 empty] | 121.34 | [11 empty] | G |  |  | END
SMUWesternGeothermal | Pirouette Mountain | 3328 | Hunt99 | 19N/34E-10D | NV | BASIN AND RANGE | -118.1319 | 39.5211 | 1979-06-06 |  | * | 152.4 |  |  |  |  | 51.5 | 51.5 | 0-152.4=SANDY MUD |  | 9.1 | 97.6 | 2 |  |  |  | 12 | 611.61 | [5 empty] | 1223.22 | [11 empty] | G
SMUWesternGeothermal | Pirouette Mountain | 3328 |  | 19N/34E-10D | NV |  | -118.1319 | 39.5211 | [12 empty] | 100.6 | 152.4 | 2.1 |  |  |  |  | 22.9 | [5 empty] | 48.09 | [11 empty] | G |  |  | END
SMUWesternGeothermal | Pirouette Mountain | 3329 | Hunt99 | 19N/34E-14A | NV | BASIN AND RANGE | -118.119 | 39.5164 | 1979-06-06 |  | * | 152.4 |  |  |  |  | 40.6 | 40.6 | 0-152.4=SANDY MUD |  | 9.1 | 67.1 | 2.3 |  |  |  | 5 | 239.2 | [5 empty] | 550.16 | [11 empty] | G
SMUWesternGeothermal | Pirouette Mountain | 3329 |  | 19N/34E-14A | NV |  | -118.119 | 39.5164 | [12 empty] | 97.6 | 152.4 | 2.3 |  |  |  |  | 63.1 | [5 empty] | 145.13 | [11 empty] | G |  |  | END
SMUWesternGeothermal | Pirouette Mountain | 3330 | Hunt99 | 19N/34E-13C | NV | BASIN AND RANGE | -118.1087 | 39.5093 | 1979-06-06 |  | * | 152.4 |  |  |  |  | 46 | 45.5 | 0-152.4=SANDY PEBBLE GRAVEL |  | 6.1 | 112.8 | 2.2 |  |  |  | 12 | 252.4 | [5 empty] | 555.28 | [11 empty] | G
SMUWesternGeothermal | Pirouette Mountain | 3330 |  | 19N/34E-13C | NV |  | -118.1087 | 39.5093 | [12 empty] | 115.9 | 152.4 | 2.2 |  |  |  |  | 0 | I |  |  |  |  | 0 | [11 empty] | G |  |  | END
SMUWesternGeothermal | Pirouette Mountain | 3331 | Hunt99 | 19N/34E-24A | NV | BASIN AND RANGE | -118.0945 | 39.5022 | 1979-07-25 |  | * | 152.4 |  |  |  |  | 50.4 | 50.1 | 0-39.6=PEBBLE GRAVEL 45.7-152.4=CLAY 45.7-76.2=SANDY GRAVEL 76.2-152.4=SANDY GRAVEL 137.2-143.3=ALTERED SANDY GRAVEL |  | 12.2 | 88.4 | 2.6 |  |  |  | 5 | 309.3 | [5 empty] | 804.18 | [11 empty] | G
SMUWesternGeothermal | Pirouette Mountain | 3331 |  | 19N/34E-24A | NV |  | -118.0945 | 39.5022 | [12 empty] | 91.5 | 152.4 | 2.6 |  |  |  |  | 58.1 | [5 empty] | 151.06 | [11 empty] | G |  |  | END
SMUWesternGeothermal | Pirouette Mountain | 3334 | Hunt99 | 19N/34E-14D | NV | BASIN AND RANGE | -118.1202 | 39.5082 | 1979-08-10 |  | * | 152.4 |  |  |  |  | 31 | 31 | 0-27.4=PEBBLE GRAVEL 27.4-106.7=PEBBLE GRAVEL 106.7-152.4=PEBBLE GRAVEL |  | 9.15 | 18.29 | 2.3 |  |  |  | 5 | 9.8 | [5 empty] | 22.54 | [11 empty] | G
SMUWesternGeothermal | Pirouette Mountain | 3334 |  | 19N/34E-14D | NV |  | -118.1202 | 39.5082 | [12 empty] | 18.29 | 152.44 | 2.3 |  |  |  |  | 92.5 | [5 empty] | 212.75 | [11 empty] | G |  |  | END
SMUWesternGeothermal | Pirouette Mountain | 3334 |  | 19N/34E-14D | NV |  | -118.1202 | 39.5082 | [12 empty] | 27.4 | 94.5 | 2.3 |  |  |  |  | 113.4 | [5 empty] | 260.82 | [11 empty] | G
SMUWesternGeothermal | Pirouette Mountain | 3335 | Hunt99 | 19N/34E-27B | NV | BASIN AND RANGE | -118.1448 | 39.4887 | 1979-05-06 |  | * | 17.4 |  |  |  |  | 28.3 | 28.3 | 0-24.4=90% SAND SILT AND CLAY 10% PEBBLE |  | 12.2 | 17.4 | 1.8 |  |  |  | 8 | 524.6 | [5 empty] | 944.28 | [11 empty] | G |  |  | END
SMUWesternGeothermal | Pirouette Mountain | 3336 | Hunt99 | 19N/34E-27D | NV | BASIN AND RANGE | -118.1378 | 39.4788 | 1979-05-28 |  | * | 84.1 |  |  |  |  | 31.1 | 31.1 | 0-36.6=MUDDY 36.6-85.4=PORPHYRITIC RHYOLITE |  | 6.1 | 30.5 | 2.1 |  |  |  | 4 | 311.9 | [5 empty] | 654.99 | [11 empty] | G
SMUWesternGeothermal | Pirouette Mountain | 3336 |  | 19N/34E-27D | NV |  | -118.1378 | 39.4788 | [12 empty] | 33.5 | 84.4 | 2.1 |  |  |  |  | 112.2 | [5 empty] | 235.62 | [11 empty] | G |  |  | END
SMUWesternGeothermal | Pirouette Mountain | 3341 | Hunt99 | 19N/34E-33D | NV | BASIN AND RANGE | -118.1564 | 39.4634 | 1979-07-20 |  | * | 105.2 |  |  |  |  | 22.5 | 22.5 | 0-106.7=COBBLE GRAVEL 106.7-112.8=COARSE SAND |  | 18.3 | 105.2 | 2.1 |  |  |  | 5 | 62.1 | [5 empty] | 130.41 | [11 empty] | G |  |  | END
SMUWesternGeothermal | Pirouette Mountain | 3349 | Hunt99 | 19N/34E-16C | NV | BASIN AND RANGE | -118.1615 | 39.5077 | 1980-12-19 |  | * | 606.5 |  |  |  |  | 70.3 | 70.3 | 0-30.5=GRAVEL WITH BOULDERS 30.5-152.4=SAND AND GRAVEL 152.4-304.9=SAND 304.9-355.5=SAND AND GRAVEL 355.5-472.6=SAND WITH CLAY AND GRAVEL 472.6-609.8=FINE AND MEDIUM SAND |  | 18.29 | 112.8 | 1.66 |  |  |  | 8 | 201.78 | [5 empty] | 334.9548 | [11 empty] | G
SMUWesternGeothermal | Pirouette Mountain | 3349 |  | 19N/34E-16C | NV |  | -118.1615 | 39.5077 | [12 empty] | 140 | 274 | 1.4 | SMU EST |  |  |  | 0 | I |  |  |  |  | 0 | [11 empty] | G
SMUWesternGeothermal | Pirouette Mountain | 3349 |  | 19N/34E-16C | NV |  | -118.1615 | 39.5077 | [12 empty] | 274 | 600 | 1.42 |  |  |  |  | 99.1 | [5 empty] | 140.8 | [11 empty] | G |  |  | END
SMUWesternGeothermal | Pirouette Mountain | 3349 |  | 19N/34E-16C | NV |  | -118.1615 | 39.5077 | [12 empty] | 30 | 122 | 1.78 |  |  |  |  | 196 | [5 empty] | 349 | [11 empty] | G
SMUWesternGeothermal | Pirouette Mountain | 3352 | Hunt99 | 19N/34E-16D | NV | BASIN AND RANGE | -118.1561 | 39.506 | 1981-02-26 |  | * | 564.9 |  |  |  |  | 85.2 | 85.2 | 0-24.4=GRAVEL 24.4-27.4=GRAVEL AND SAND 27.4-54.9=FINE GRAVEL 54.9-57.9=SANDS 57.9-61=SANDS 61-64=SILT SAND & GRAV. 64-91.5=SANDS WITH GRAV. 91.5-94.5=FINE GRAV. 94.5-149.4=SAND 149.4-173.8=COARSE SAND 173.8-186=SANDS | 186-195=PORPHYRITC VOLCANIC 195-213.4=COARSE SAND WITH GRAV. 213.4-259.1=VOL. ASH WITH SAND & GRAV. 259.1-289.6=SAME MINUS GRAV. 289.6-307.2=VOLCANICS 307.2-311=VOL. ASH & SAND 311-472.6=VOLCANICS 472.6-478.7=VOL. ASH & SAND 478.7-564.9=VOLCANICS | 12 | 91.4 | 1.4 |  |  |  | 8 | 291 | [5 empty] | 407.4 | [11 empty] | G
SMUWesternGeothermal | Pirouette Mountain | 3352 |  | 19N/34E-16D | NV |  | -118.1561 | 39.506 | [12 empty] | 381.1 | 564 | 3.6 |  |  |  |  | 36 | [5 empty] | 130 | [11 empty] | G |  |  | END
SMUWesternGeothermal | Pirouette Mountain | 3352 |  | 19N/34E-16D | NV |  | -118.1561 | 39.506 | [12 empty] | 112.8 | 115.9 | 1.6 |  |  |  |  | 0 | I |  |  |  |  | 0 | [11 empty] | G
SMUWesternGeothermal | Pirouette Mountain | 3352 |  | 19N/34E-16D | NV |  | -118.1561 | 39.506 | [12 empty] | 200 | 365.8 | 2.1 |  |  |  |  | 0 | I |  |  |  |  | 0 | [11 empty] | G
SMUWesternGeothermal | Pirouette Mountain | 3352 |  | 19N/34E-16D | NV |  | -118.1561 | 39.506 | [12 empty] | 189 | 192 | 1.9 |  |  |  |  | 203.5 | [5 empty] | 387.4 | [11 empty] | G
SMUWesternGeothermal | Pirouette Mountain | 3316-A | Hunt99 | 19N/34E-9C | NV | BASIN AND RANGE | -118.1657 | 39.524 | 1979-07-20 |  | * | 150.3 |  |  |  |  | 31.5 | 31.5 | 0-152.4=ALLUV: VOLCANIC CLASTS |  | 21.3 | 150.3 | 2.3 |  |  |  | 5 | 94.6 | [5 empty] | 217.58 | [11 empty] | G |  |  | END
SMUWesternGeothermal | Pirouette Mountain | 3316-C | Hunt99 | 19N/34E-9C | NV | BASIN AND RANGE | -118.1657 | 39.524 | 1980-11-24 |  | * | 612.5 |  |  |  |  | 57.3 | 57.3 | 146.3-149.4=COARSE SANDS 228.7-231.7=FINE AND MEDIUM GRAVEL 290-292.7=GRAVEL 378-381.1=FINE AND MEDIUM SAND 430-432.9=FINE SAND 530.5-533.5=SAND 606.7-609.8=SAND WITH SOME CLAY |  | 9.15 | 149.39 | 1.8 |  |  |  | 7 | 77.7 | [5 empty] | 109.2 | [11 empty] | G
SMUWesternGeothermal | Pirouette Mountain | 3316-C |  | 19N/34E-9C | NV |  | -118.1657 | 39.524 | [12 empty] | 259.15 | 612.5 | 1.8 |  |  |  |  | 72.7 | [5 empty] | 140.6 | [11 empty] | G |  |  | END
SMUWesternGeothermal | Pirouette Mountain | 3316-C |  | 19N/34E-9C | NV |  | -118.1657 | 39.524 | [12 empty] | 149.39 | 259.15 | 1.8 |  |  |  |  | 13.3 | [5 empty] | 56.9 | [11 empty] | G
SMUWesternGeothermal | Pirouette Mountain | 3317-B | Hunt99 | 19N/34E-16A | NV | BASIN AND RANGE | -118.1571 | 39.5127 | 1979-08-07 |  | * | 609.8 |  |  |  |  | 87.3 | 87.3 | 0-426.8=ALLUV:45% SAND 45% GRAVEL 10% CLAY 426.8-609.8=GRAVELS SANDS AND MUDS |  | 12.2 | 128 | 2.3 |  |  |  | 8 | 274.8 | [5 empty] | 632.04 | [11 empty] | G
SMUWesternGeothermal | Pirouette Mountain | 3317-B |  | 19N/34E-16A | NV |  | -118.1571 | 39.5127 | [12 empty] | 134.1 | 292.7 | 2.3 |  |  |  |  | 18.2 | [5 empty] | 41.86 | [11 empty] | G
SMUWesternGeothermal | Pirouette Mountain | 3317-B |  | 19N/34E-16A | NV |  | -118.1571 | 39.5127 | [12 empty] | 311 | 396.3 | 2.3 |  |  |  |  | 38.2 | [5 empty] | 87.86 | [11 empty] | G
SMUWesternGeothermal | Pirouette Mountain | 3317-B |  | 19N/34E-16A | NV |  | -118.1571 | 39.5127 | [12 empty] | 414.6 | 610 | 2.3 |  |  |  |  | 80.1 | [5 empty] | 184.23 | [11 empty] | G
SMUWesternGeothermal | Pirouette Mountain | 3323-A | Hunt99 | 19N/34E-22D | NV | BASIN AND RANGE | -118.1358 | 39.495 | 1979-07-10 |  | * | 109.8 |  |  |  |  | 62.4 | 62.4 | 0-3.0=SAND 3.0-74.7=GRAVEL 61.0-74.7=GRAVEL 74.7-82.3=TUFF 82.3-94.5=NO RETURNS 94.5-97.6=WELDED TUFF 97.6-109.8=WELDED TUFF |  | 6.1 | 64 | 1.9 |  |  |  | 5 | 606.1 | [5 empty] | 1151.59 | [11 empty] | G
SMUWesternGeothermal | Pirouette Mountain | 3323-A |  | 19N/34E-22D | NV |  | -118.1358 | 39.495 | [12 empty] | 67.1 | 109.8 | 1.9 |  |  |  |  | 38.2 | [5 empty] | 72.58 | [11 empty] | G |  |  | END
SMUWesternGeothermal | Pirouette Mountain | 3323-B | Hunt99 | 19N/34E-22D | NV | BASIN AND RANGE | -118.1358 | 39.495 | 1979-08-21 |  | * | 609.8 |  |  |  |  | 63.6 | 63.6 | 0-30.5=SAND 30.5-70.1=SAND 70.1-137.2=RHYOLITE 137.2-167.7=RHYOLITE WELDED TUFF 167.7-350.6=RHYOLITE TUFF 350.6-436.0=RHYOLITE 436.0-609.8=RHYODACITE |  | 12.2 | 54.9 | 2.1 |  |  |  | 22 | 488.9 | [5 empty] | 1026.69 | [11 empty] | G
SMUWesternGeothermal | Pirouette Mountain | 3323-B |  | 19N/34E-22D | NV |  | -118.1358 | 39.495 | [12 empty] | 67.1 | 609.8 | 2.3 |  |  |  |  | 11.4 | [5 empty] | 26.22 | [11 empty] | G |  |  | END
SMUWesternGeothermal | Pirouette Mountain | 3326-A | Hunt99 | 19N/34E-15C | NV | BASIN AND RANGE | -118.1475 | 39.5057 | 1979-07-13 |  | * | 607 |  |  |  |  | 82.9 | 79.7 | 0-231.7=COBBLE GRAVEL 234.8-250=RHYODACITE 253.0-256.1=RHYOLITE TUFF 259.1-283.5=RHYOLITE WELDED TUFF 286.6-356.7=LATITE WELDED TUFF 359.8-396.3=RHYODACITE 399.4-457.3=LATITE WELDED TUFF 460.4-487.8=RHYOLITIC W. T. 487.8-609.8=LATITE W. TUFF |  | 12.2 | 128 | 2.4 |  |  |  | 19 | 335.8 | [5 empty] | 805.92 | [11 empty] | G
SMUWesternGeothermal | Pirouette Mountain | 3326-A |  | 19N/34E-15C | NV |  | -118.1475 | 39.5057 | [12 empty] | 134.1 | 607 | 2.4 |  |  |  |  | 15.5 | [5 empty] | 37.2 | [11 empty] | G |  |  | END
SMUWesternGeothermal | Pirouette Mountain | 3335-B | Hunt99 | 19N/34E-27B | NV | BASIN AND RANGE | -118.1448 | 39.4887 | 1979-05-24 |  | * | 152.4 |  |  |  |  | 58.5 | 58.5 | 0-152.4=BASALT |  | 6.1 | 79.3 | 2.1 |  |  |  | 11 | 501.4 | [5 empty] | 1052.94 | [11 empty] | G
SMUWesternGeothermal | Pirouette Mountain | 3335-B |  | 19N/34E-27B | NV |  | -118.1448 | 39.4887 | [12 empty] | 82.3 | 152.4 | 2.1 |  |  |  |  | 6.3 | [5 empty] | 13.23 | [11 empty] | G |  |  | END
SMURegionalHeatFlow | GOLDFIELD AMS CA-NV | PM-2 | SASS715 |  | NV | BASIN AND RANGE | -116.5667 | 37.35 |  |  | 1703 | [7 empty] | TUFF- | THIS IS THE PAHUTE MESA SITE PM-2 THE RESULTS ARE THE MEAN OF THE THREE DEPTH RANGES | 457 | 792 | 1.38 | * |  |  | 10 | 47.9 | * |  |  |  |  | 63 | * |  | 63 | [8 empty] | X |  |  | END
SMUWesternGeothermal | Salt Wells | 78-1 | BLACKWELL801 | 18N/30E-32BD | NV | BASIN AND RANGE | -118.64 | 39.381 | 1978-08-08 |  |  | 91 |  |  |  |  | 68.14 | 68.14 |  | M-16 | 52 | 91 | 1.3 |  |  |  | 3 | 574 |  | 2 |  |  |  | 840.9 | [14 empty] | END
SMUWesternGeothermal | Salt Wells | 78-13 | BLACKWELL801 | 17N/30E-22BA | NV | BASIN AND RANGE | -118.604 | 39.327 | 1978-12-01 |  | 1265.2439 | 88 |  |  |  |  | 49.46 | 49.46 |  | M-16 | 6 | 55 | 1.3 |  |  |  | 4 | 466 |  | 9.1 |  |  |  | 623.4
SMUWesternGeothermal | Salt Wells | 78-13 |  | 17N/30E-22BA | NV | MULTIPLE DEPTHS | -118.604 | 39.327 | [12 empty] | 55 | 88 | 1.5 |  |  |  |  | 154 |  | 1.8 |  |  |  | 238.5 | [14 empty] | END
SMUWesternGeothermal | Salt Wells | 78-15 | BLACKWELL801 | 17N/30E-25AAA | NV | BASIN AND RANGE | -118.556 | 39.314 | 1979-12-10 |  | 1199.7 | 30.5 |  |  |  |  | 22.4 | 22.4 |  | M-16 | 15 | 30 | 1.3 |  |  |  |  | 198 |  | 2 |  |  |  | 246.9 | [14 empty] | END
SMUWesternGeothermal | Salt Wells | 78-19 | BLACKWELL801 | 17N/31E-32BC | NV | BASIN AND RANGE | -118.536 | 39.296 | 1979-05-19 |  | 1193.6 | 152 |  |  |  |  | 30.17 | 30.17 |  | M-16 | 12 | 152 | 1.5 |  |  |  |  | 111 |  | 2 |  |  |  | 163.2 | [14 empty] | END
SMUWesternGeothermal | Salt Wells | 78-20 | BLACKWELL801 | 17N/30E-26DD | NV | BASIN AND RANGE | -118.576 | 39.307 | 1978-07-23 |  | 1243.9 | 49 |  |  |  |  | 123.11 | 123.11 |  | M-16 | 3 | 49 | 1.6 |  |  |  | 1 | 1968 | [5 empty] | 3213.3 | [14 empty] | END
SMUWesternGeothermal | Salt Wells | 78-20R | BLACKWELL801 | 17N/30E-26DD | NV | BASIN AND RANGE | -118.577 | 39.302 | 1979-09-08 |  | 1248.48 | 460 |  |  |  |  | 138.38 | 98.67 |  | M-16 | 0 | 55 | 1.6 |  |  |  |  | 2123 | [5 empty] | 3464.4
SMUWesternGeothermal | Salt Wells | 78-20R |  | 17N/30E-26DD | NV | MULTIPLE DEPTHS | -118.577 | 39.302 | [12 empty] | 61 | 509 | 1.6 |  |  |  |  | 0 | I |  |  |  |  | 268.8 | BASED ON 0-509 DEPTH | [13 empty] | END
SMUWesternGeothermal | Salt Wells | 78-25 | BLACKWELL801 | 17N/30E-02CC | NV | BASIN AND RANGE | -118.589 | 39.359 | 1978-07-16 |  | 1204.27 | 40 |  |  |  |  | 30.92 | 30.92 |  | M-16 | 3 | 40 | 1.5 |  |  |  | 2 | 397 |  | 29.1 |  |  |  | 581.6 | [14 empty] | END
SMUWesternGeothermal | Salt Wells | 78-2A | BLACKWELL801 | 18N/30E-35DD | NV | BASIN AND RANGE | -118.575 | 39.374 | 1978-11-29 |  | 1207.3171 | 44 |  |  |  |  | 18.55 | 17.52 |  | M-16 | 9 | 43 | 1.5 |  |  |  | 1 | 23 | [5 empty] | 37.7 | [14 empty] | END
SMUWesternGeothermal | Salt Wells | 78-3 | BLACKWELL801 | 18N/31E-34BB | NV | BASIN AND RANGE | -118.508 | 39.389 | 1979-05-15 |  | 1268.2927 | 152 |  |  |  |  | 25.95 | 25.95 |  | M-16 | 18 | 152 | 1.6 |  |  |  |  | 72 |  | 2 |  |  |  | 117.2 | [14 empty] | END
SMUWesternGeothermal | Salt Wells | 78-36 | BLACKWELL801 | 17N/30E-23BA | NV | BASIN AND RANGE | -118.586 | 39.327 | 1979-05-06 |  | 1213.41 | 113 |  |  |  |  | 111.57 | 82.5 |  | M-16 | 0 | 58 | 1.6 |  |  |  |  | 1667 | [5 empty] | 2719.6
SMUWesternGeothermal | Salt Wells | 78-36 |  | 17N/30E-23BA | NV | MULTIPLE DEPTHS | -118.586 | 39.327 | [12 empty] | 61 | 104 | 1.5 |  |  |  |  | 0
SMUWesternGeothermal | Salt Wells | 78-36 |  | 17N/30E-23BA | NV | MULTIPLE DEPTHS | -118.586 | 39.327 | [12 empty] | 104 | 113 | [5 empty] | 1667 | [20 empty] | END
SMUWesternGeothermal | Salt Wells | 78-37 | BLACKWELL801 | 17N/30E-23DD | NV | BASIN AND RANGE | -118.58 | 39.316 | 1979-06-23 |  | 1210.37 | 436 |  |  |  |  | 97.72 | 94.5 |  | M-16 | 0 | 30 | 1.6 |  |  |  |  | 2089 | [5 empty] | 3410
SMUWesternGeothermal | Salt Wells | 78-37 |  | 17N/30E-23DD | NV | MULTIPLE DEPTHS | -118.58 | 39.316 | [12 empty] | 30 | 73 | 1.6 |  |  |  |  | 0 | I |  |  |  |  | 1422.6 | BASED ON 0-73 M DEPTH
SMUWesternGeothermal | Salt Wells | 78-37 |  | 17N/30E-23DD | NV | MULTIPLE DEPTHS | -118.58 | 39.316 | [12 empty] | 91 | 436 | 1.5 |  |  |  |  | 206 | [5 empty] | 318 | BASED ON 0-305 DEPTH | [13 empty] | END
SMUWesternGeothermal | Salt Wells | 78-39 | BLACKWELL801 | 17N/30E-25DA | NV | BASIN AND RANGE | -118.558 | 39.305 | 1979-05-06 |  | 1202.74 | 152 |  |  |  |  | 59.9 | 59.9 |  | M-16 | 9 | 73 | 1.5 |  |  |  |  | 349 |  | 5.5 |  |  |  | 527.2
SMUWesternGeothermal | Salt Wells | 78-39 |  | 17N/30E-25DA | NV | MULTIPLE DEPTHS | -118.558 | 39.305 | [12 empty] | 73 | 152 | 1.5 |  |  |  |  | 216 |  | 3.64 |  |  |  | 326.4 | [14 empty] | END
SMUWesternGeothermal | Salt Wells | 78-5 | BLACKWELL801 | 17N/30E-11AA | NV | BASIN AND RANGE | -118.576 | 39.357 | 1978-11-30 |  | 1207.3171 | 85 |  |  |  |  | 92.65 | 92.65 |  | M-16 | 6 | 37 | 1.46 |  |  |  | 3 | 2074 | [5 empty] | 3037.6
SMUWesternGeothermal | Salt Wells | 78-5 |  | 17N/30E-11AA | NV | MULTIPLE DEPTHS | -118.576 | 39.357 | [12 empty] | 49 | 85 | 1.5 |  |  |  |  | 83.7 | [5 empty] | 123.4 | [14 empty] | END
SMUWesternGeothermal | Salt Wells | 78-6 | BLACKWELL801 | 17N/31E-05DC | NV | BASIN AND RANGE | -118.527 | 39.361 | 1978-11-29 |  | 1201.2195 | 91 |  |  |  |  | 17.45 | 17.45 |  | M-16 | 9 | 49 | 1.5 |  |  |  | 3 | 5 |  | 2 |  |  |  | 8.4
SMUWesternGeothermal | Salt Wells | 78-6 |  | 17N/31E-05DC | NV | MULTIPLE DEPTHS | -118.527 | 39.361 | [12 empty] | 49 | 91 | 1.5 |  |  |  |  | 27 |  | 1.8 |  |  |  | 41.8 | [14 empty] | END
SMUWesternGeothermal | Salt Wells | 78-9 | BLACKWELL801 | 17N/31E-21AA | NV | BASIN AND RANGE | -118.5 | 39.329 | 1978-11-29 |  | 1201.2195 | 137 |  |  |  |  | 23.15 | 13.15 |  | M-16 | 12 | 55 | 1.5 |  |  |  | 3 | 39 |  | 2 |  |  |  | 58.6
SMUWesternGeothermal | Salt Wells | 78-9 |  | 17N/31E-21AA | NV | MULTIPLE DEPTHS | -118.5 | 39.329 | [12 empty] | 61 | 143 | 1.5 |  |  |  |  | 60 |  | 1.8 |  |  |  | 87.9 | [14 empty] | END
SMUWesternGeothermal | Salt Wells | 79-1 | BLACKWELL801 | 17N/30E-03D | NV | BASIN AND RANGE | -118.6 | 39.364 | 1979-05-14 |  | 1200.61 | 134 |  |  |  |  | 22.65 | 22.65 |  | M-16 | 64 | 134 | 1.6 |  |  |  |  | 53 |  | 2 |  |  |  | 87.9 | [14 empty] | END
SMUWesternGeothermal | Salt Wells | 79-14 | BLACKWELL801 | 17N/30E-15AD | NV | BASIN AND RANGE | -118.595 | 39.339 | 1979-05-09 |  | 1225.61 | 120 |  |  |  |  | 85.97 | 85.97 |  | M-16 | 3 | 27 | 1.6 |  |  |  |  | 1236 |  | 5.46 |  |  |  | 2016.7
SMUWesternGeothermal | Salt Wells | 79-14 |  | 17N/30E-15AD | NV | MULTIPLE DEPTHS | -118.595 | 39.339 | [12 empty] | 27 | 64 | 1.5 |  |  |  |  | 554 | [5 empty] | 857.7
SMUWesternGeothermal | Salt Wells | 79-14 |  | 17N/30E-15AD | NV | MULTIPLE DEPTHS | -118.595 | 39.339 | [12 empty] | 64 | 122 | 1.5 |  |  |  |  | 299 | [5 empty] | 464.4 | [14 empty] | END
SMUWesternGeothermal | Salt Wells | 79-15 | BLACKWELL801 | 17N/30E-01CA | NV | BASIN AND RANGE | -118.564 | 39.366 | 1979-05-17 |  | 1202.74 | 152.4 |  |  |  |  | 37.92 | 28.68 |  | M-16 | 0 | 30 | 1.5 |  |  |  |  | 692 | [5 empty] | 1012.5
SMUWesternGeothermal | Salt Wells | 79-15 |  | 17N/30E-01CA | NV | MULTIPLE DEPTHS | -118.564 | 39.366 | [12 empty] | 30 | 91 | 1.5 |  |  |  |  | 0 | [5 empty] | 121.3 | BASED ON 0-152 DEPTH
SMUWesternGeothermal | Salt Wells | 79-15 |  | 17N/30E-01CA | NV | MULTIPLE DEPTHS | -118.564 | 39.366 | [12 empty] | 91 | 152 | 1.5 |  |  |  |  | 0 | I |  |  |  |  | 121.3 | BASED ON 0-152 DEPTH | [13 empty] | END
SMUWesternGeothermal | Salt Wells | 79-16 | BLACKWELL801 | 17N/30E-02DB | NV | BASIN AND RANGE | -118.578 | 39.363 | 1979-05-13 |  | 1204.27 | 152 |  |  |  |  | 45.34 | 45.24 |  | M-16 | 0 | 91 | 1.4 |  |  |  |  | 289 | [5 empty] | 410
SMUWesternGeothermal | Salt Wells | 79-16 |  | 17N/30E-02DB | NV | MULTIPLE DEPTHS | -118.578 | 39.363 | [12 empty] | 122 | 152 | 1.5 |  |  |  |  | 0 | I |  |  |  |  | 0 | [14 empty] | END
SMUWesternGeothermal | Salt Wells | 79-18 | BLACKWELL801 | 18N/31E-31AB | NV | BASIN AND RANGE | -118.54 | 39.387 | 1979-05-03 |  | 1228.66 | 152 |  |  |  |  | 27.82 | 27.82 |  | M-16 | 6 | 152 | 1.6 |  |  |  |  | 77 | [5 empty] | 125.5 | [14 empty] | END
SMUWesternGeothermal | Salt Wells | 79-2 | BLACKWELL801 | 17N/30E-04A | NV | BASIN AND RANGE | -118.612 | 39.371 | 1979-05-13 |  | 1201.22 | 152 |  |  |  |  | 29.98 | 29.98 |  | M-16 | 15 | 61 | 1.6 |  |  |  |  | 93 | [5 empty] | 150.6
SMUWesternGeothermal | Salt Wells | 79-2 |  | 17N/30E-04A | NV | MULTIPLE DEPTHS | -118.612 | 39.371 | [12 empty] | 61 | 152 | 1.6 |  |  |  |  | 115 | [5 empty] | 188.3 | [14 empty] | END
SMUWesternGeothermal | Salt Wells | 79-20 | BLACKWELL801 | 18N/31E-08DDD | NV | BASIN AND RANGE | -118.518 | 39.432 | 1979-05-15 |  |  | 152 |  |  |  |  | 27.3 | 27.3 |  | M-16 | 12 | 61 | 1.6 |  |  |  |  | 102 |  | 2 |  |  |  | 167.4
SMUWesternGeothermal | Salt Wells | 79-20 |  | 18N/31E-08DDD | NV | MULTIPLE DEPTHS | -118.518 | 39.432 | [12 empty] | 61 | 152 | 1.6 |  |  |  |  | 74 |  | 1.8 |  |  |  | 121.3 | [14 empty] | END
SMUWesternGeothermal | Salt Wells | 79-21 | BLACKWELL801 | 17N/30E-36AC | NV | BASIN AND RANGE | -118.562 | 39.295 | 1979-06-09 |  | 1216.46 | 144 |  |  |  |  | 87.4 | 87.4 |  | M-16 | 3 | 91 | 1.5 |  |  |  |  | 559 |  | 12.7 |  |  |  | 866.1
SMUWesternGeothermal | Salt Wells | 79-21 |  | 17N/30E-36AC | NV | MULTIPLE DEPTHS | -118.562 | 39.295 | [12 empty] | 131 | 144 | 1.5 |  |  |  |  | 100 | [5 empty] | 154.8 | [14 empty] | END
SMUWesternGeothermal | Salt Wells | 79-22 | BLACKWELL801 | 17N/30E-35CB | NV | BASIN AND RANGE | -118.571 | 39.293 | 1979-06-08 |  | 1254.57 | 49 |  |  |  |  | 103.9 | 103.9 |  | M-16 | 3 | 40 | 1.6 |  |  |  |  | 1975 | [5 empty] | 3221.7
SMUWesternGeothermal | Salt Wells | 79-22 |  | 17N/30E-35CB | NV | MULTIPLE DEPTHS | -118.571 | 39.293 | [12 empty] | 40 | 49 | 1.5 |  |  |  |  | 621 | [5 empty] | 962.3 | [14 empty] | END
SMUWesternGeothermal | Salt Wells | 79-23 | BLACKWELL801 | 17N/30E-36CD | NV | BASIN AND RANGE | -118.567 | 39.287 | 1979-06-09 |  | 1280.49 | 35 |  |  |  |  | 69.7 | 69.7 |  | M-16 | 3 | 37 | 1.6 |  |  |  |  | 1426 | [5 empty] | 2326.3 | [14 empty] | END
SMUWesternGeothermal | Salt Wells | 79-24 | BLACKWELL801 | 17N/30E-35DDB | NV | BASIN AND RANGE | -118.583 | 39.289 | 1980-01-22 |  | 1280.49 | 109.7 |  |  |  |  | 109.7 | 109.7 |  | M-16 | 6 | 73 | 1.5 |  |  |  |  | 950 | [5 empty] | 1472.8
SMUWesternGeothermal | Salt Wells | 79-24 |  | 17N/30E-35DDB | NV | MULTIPLE DEPTHS | -118.583 | 39.289 | [12 empty] | 73 | 110 | 1.5 |  |  |  |  | 467 | [5 empty] | 723.8 | [14 empty] | END
SMUWesternGeothermal | Salt Wells | 79-25A | BLACKWELL801 | 17N/30E-35DBC | NV | BASIN AND RANGE | -118.588 | 39.293 | 1980-01-22 |  | 1280.49 | 36.6 |  |  |  |  | 69.5 | 69.5 |  | M-16 | 6 | 37 | 1.6 |  |  |  |  | 1210 | [5 empty] | 1974.8 | [14 empty] | END
SMUWesternGeothermal | Salt Wells | 79-28 | BLACKWELL801 | 16N/30E-09DA | NV | BASIN AND RANGE | -118.622 | 39.259 | 1980-01-10 |  | 1199.7 | 152.4 |  |  |  |  | 21.6 | 21.6 |  | M-16 | 12 | 122 | 1.6 |  |  |  |  | 41 |  | 2 |  |  |  | 66.9
SMUWesternGeothermal | Salt Wells | 79-28 |  | 16N/30E-09DA | NV | MULTIPLE DEPTHS | -118.622 | 39.259 | [12 empty] | 122 | 152 | 1.6 |  |  |  |  | 54 |  | 1.8 |  |  |  | 87.9 | [14 empty] | END
SMUWesternGeothermal | Salt Wells | 79-4 | BLACKWELL801 | 17N/30E-22CD | NV | BASIN AND RANGE | -118.604 | 39.316 | 1979-05-10 |  | 1292.68 | 152 |  |  |  |  | 33.1 | 33.1 |  | M-16 | 18 | 55 | 1.6 |  |  |  |  | 143 |  | 5.46 |  |  |  | 234.3
SMUWesternGeothermal | Salt Wells | 79-4 |  | 17N/30E-22CD | NV | MULTIPLE DEPTHS | -118.604 | 39.316 | [12 empty] | 55 | 152 | 1.5 |  |  |  |  | 93 |  | 1.8 |  |  |  | 142.3 | [14 empty] | END
SMUWesternGeothermal | Salt Wells | 79-5 | BLACKWELL801 | 17N/30E-27DB | NV | BASIN AND RANGE | -118.599 | 39.306 | 1979-05-10 |  | 1326.22 | 131 |  |  |  |  | 49.37 | 49.37 |  | M-16 | 6 | 61 | 1.5 |  |  |  |  | 332 |  | 16.4 |  |  |  | 514.6
SMUWesternGeothermal | Salt Wells | 79-5 |  | 17N/30E-27DB | NV | MULTIPLE DEPTHS | -118.599 | 39.306 | [12 empty] | 61 | 131 | 1.5 |  |  |  |  | 200 | [5 empty] | 326.4 | [14 empty] | END
SMUWesternGeothermal | Salt Wells | 79-6 | BLACKWELL801 | 17N/30E-35AC | NV | BASIN AND RANGE | -118.582 | 39.297 | 1979-05-18 |  | 1278.96 | 77 |  |  |  |  | 114.27 | 114.27 |  | M-16 | 0 | 30 | 1.6 |  |  |  |  | 1652 | [5 empty] | 2694.5
SMUWesternGeothermal | Salt Wells | 79-6 |  | 17N/30E-35AC | NV | MULTIPLE DEPTHS | -118.582 | 39.297 | [12 empty] | 30 | 79 | 1.5 |  |  |  |  | 957 | [5 empty] | 1481.1 | [14 empty] | END
SMUWesternGeothermal | Salt Wells | H-1 | BLACKWELL801 | 16N/32E-19BB | NV | BASIN AND RANGE | -118.439 | 39.24 | 1977-05-04 |  | 942.3 | 152 |  |  |  |  | 22.69 | 22.69 |  | M-16 | 12 | 152 | 1.6 |  |  |  |  | 34 |  | 2 |  |  |  | 54.4 | [14 empty] | END
SMUWesternGeothermal | Salt Wells | H-2 | BLACKWELL801 | 16N/31E-15DC | NV | BASIN AND RANGE | -118.486 | 39.244 | 1977-05-06 |  |  | 152 |  |  |  |  | 27.72 | 27.72 |  | M-16 | 34 | 152 | 1.4 |  |  |  |  | 61 |  | 2 |  |  |  | 83.7 | [14 empty] | END
SMUWesternGeothermal | Salt Wells | H-21 | BLACKWELL801 | 17N/32E-30AB | NV | BASIN AND RANGE | -118.431 | 39.311 | 1977-04-26 |  | 1230.18 | 142 |  |  |  |  | 24.83 | 24.83 |  | M-16 | 9 | 122 | 1.6 |  |  |  |  | 37 |  | 7.3 |  |  |  | 58.6 | [14 empty] | END
SMUWesternGeothermal | Salt Wells | H-38 | BLACKWELL801 | 16N/31E-03CD | NV | BASIN AND RANGE | -118.494 | 39.274 | 1977-05-27 |  | 1195.12 | 96 |  |  |  |  | 21.87 | 21.87 |  | M-16 | 30 | 95 | 1.3 |  |  |  |  | 76 |  | 14.6 |  |  |  | 96.2 | [14 empty] | END
SMUWesternGeothermal | Salt Wells | H-5 | BLACKWELL801 | 16N/32E-08AA | NV | BASIN AND RANGE | -118.407 | 39.269 | 1977-04-28 |  |  | 152.4 |  |  |  |  | 26.27 | 26.27 |  | M-16 | 21 | 152 | 1.5 |  |  |  |  | 46 | [5 empty] | 66.9 | [14 empty] | END
SMUWesternGeothermal | Salt Wells | H-6 | BLACKWELL801 | 16N/31E-05BA | NV | BASIN AND RANGE | -118.527 | 39.285 | 1977-05-21 |  | 1222.56 | 152 |  |  |  |  | 30.72 | 30.72 |  | M-16 | 30 | 152 | 1.5 |  |  |  |  | 84 |  | 2 |  |  |  | 121.3 | [14 empty] | END
SMUWesternGeothermal | Salt Wells | H-7 | BLACKWELL801 | 17N/32E-33BB | NV | BASIN AND RANGE | -118.403 | 39.294 | 1977-04-14 |  |  | 69 |  |  |  |  | 20.62 | 20.62 |  | M-16 | 43 | 70 | 1.5 |  |  |  |  | 46 |  | 2 |  |  |  | 71.1 | [14 empty] | END
SMUWesternGeothermal | Salt Wells | P-3 | BLACKWELL801 | 17N/30E-02AB | NV | BASIN AND RANGE | -118.582 | 39.371 | 1974-06-05 |  | 1201.22 | 109 |  |  |  |  | 30.5 | 30.5 |  | M-16 | 9 | 116 | 1.5 |  |  |  |  | 46 | [5 empty] | 66.9 | [14 empty] | END
SMUWesternGeothermal | Salt Wells | P-4 | BLACKWELL801 | 17N/31E-07BA | NV | BASIN AND RANGE | -118.548 | 39.358 | 1974-06-05 |  | 1196.65 | 137 |  |  |  |  | 37.7 | 33.9 |  | M-16 | 0 | 30 | 1.5 |  |  |  |  | 637 | [5 empty] | 945.6
SMUWesternGeothermal | Salt Wells | P-4 |  | 17N/31E-07BA | NV | MULTIPLE DEPTHS | -118.548 | 39.358 | [12 empty] | 30 | 110 | 1.5 |  |  |  |  | 0 | [5 empty] | 159 | BASED ON 0-146 DEPTH
SMUWesternGeothermal | Salt Wells | P-4 |  | 17N/31E-07BA | NV | MULTIPLE DEPTHS | -118.548 | 39.358 | [12 empty] | 110 | 146 | 1.5 |  |  |  |  | 53.3 | [5 empty] | 159 | BASED ON 0-146 DEPTH | [13 empty] | END
SMUWesternGeothermal | Salt Wells | P-5 | BLACKWELL801 | 17N/30E-01AA | NV | BASIN AND RANGE | -118.556 | 39.371 | 1974-06-05 |  | 1204.27 | 40 |  |  |  |  | 23.8 | 23.8 |  | M-16 | 6 | 43 | 1.5 |  |  |  |  | 43 | [5 empty] | 62.8 | [14 empty] | END
SMUWesternGeothermal | Salt Wells | P-6 | BLACKWELL801 | 17N/30E-10CD | NV | BASIN AND RANGE | -118.605 | 39.345 | 1978-12-02 |  | 1210.37 | 101 |  |  |  |  | 23.51 | 23.51 |  | M-16 | 12 | 55 | 1.5 |  |  |  |  | 53 |  | 2 |  |  |  | 79.5
SMUWesternGeothermal | Salt Wells | P-6 |  | 17N/30E-10CD | NV | MULTIPLE DEPTHS | -118.605 | 39.345 | [12 empty] | 55 | 104 | 1.5 |  |  |  |  | 69 |  | 1.8 |  |  |  | 100.4 | [14 empty] | END
SMUWesternGeothermal | Salt Wells | P-7 | BLACKWELL801 | 17N/30E-16CB | NV | BASIN AND RANGE | -118.63 | 39.332 | 1973-12-03 |  | 1207.32 | 140 |  |  |  |  | 26.3 | 26.3 |  | M-16 | 9 | 140 | 1.5 |  |  |  |  | 70 |  | 9.1 |  |  |  | 104.6 | [14 empty] | END
SMUWesternGeothermal | Salt Wells | P-8 | BLACKWELL801 | 17N/30E-32BB | NV | BASIN AND RANGE | -118.647 | 39.298 | 1973-12-06 |  | 1193.6 | 91 |  |  |  |  | 21.1 | 21.1 |  | M-16 | 9 | 52 | 1.5 |  |  |  |  | 63 |  | 3.6 |  |  |  | 92
SMUWesternGeothermal | Salt Wells | P-8 |  | 17N/30E-32BB | NV | MULTIPLE DEPTHS | -118.647 | 39.298 | [12 empty] | 52 | 91 | 1.5 |  |  |  |  | 20 |  | 3.6 |  |  |  | 29.3 | [14 empty] | END
SMUWesternGeothermal | RAILROAD VALLEY NV | SHELL #1 COYOTE | FRANCIS201 | 7N/55E-28 | NV | BASIN AND RANGE | [5 empty] | 540 |  |  |  |  | 74.5 | 74.5 | CLAYSTONES; BASALT;TUFF; SEDIMENTARY | ALSO IN REF. DUEY83 |  |  | 1.1 | SMU EST.
SMUWesternGeothermal | Salt Wells | X-4 | BLACKWELL801 | 17N/30E-11CA | NV | BASIN AND RANGE | -118.582 | 39.351 | 1978-07-19 |  | 1211.89 | 33 |  |  |  |  | 112.4 | 112.35 |  | M-16 | 0 | 34 | 1.46 |  |  |  |  | 2945 | [5 empty] | 4313.7 | [14 empty] | END
SMUWesternGeothermal | Salt Wells | X-5 | BLACKWELL801 | 17N/30E-14BA | NV | BASIN AND RANGE | -118.583 | 39.343 | 1978-07-17 |  | 1211.89 | 37 |  |  |  |  | 120.2 | 119.83 |  | M-16 | 0 | 40 | 1.46 |  |  |  |  | 3276 | [5 empty] | 4773.9 | [14 empty] | END
SMUWesternGeothermal | Salt Wells | X-8 | BLACKWELL801 | 17N/30E-26AA | NV | BASIN AND RANGE | -118.576 | 39.314 | 1978-07-18 |  | 1210.37 | 46 |  |  |  |  | 84.67 | 84.67 |  | M-16 | 0 | 37 | 1.46 |  |  |  |  | 2257 | [5 empty] | 3305.4
SMUWesternGeothermal | Salt Wells | X-8 |  | 17N/30E-26AA | NV | MULTIPLE DEPTHS | -118.576 | 39.314 | [12 empty] | 37 | 46 | 1.5 |  |  |  |  | 194 | [5 empty] | 284.5 | [14 empty] | END
new_DATA | Clan Alpine Ranch | 903-10 | Nevada-CD-ROM/Hunt Files | 21N/36E-15DC | NV | BASIN AND RANGE | -117.9138 | 39.6802 | 1979-05-25 | 1979-05-17 | 1328 | 94 |  |  |  |  | 14.93 | 14.93 |  | REF NEVADACD-ROM | 70 | 90 | 2.09 |  | 0.21 |  |  | 6 | [5 empty] | 12.54 | [14 empty] | END
new_DATA | Clan Alpine Ranch | 903-10 |  | 21N/36E-15DC | NV |  | -117.9138 | 39.6802 | [12 empty] | 30 | 70 | 2.5 | SMU EST |  |  |  | 0.25 | [5 empty] | 0.625 | [14 empty] | END
new_DATA | Clan Alpine Ranch | 903-11 | Nevada-CD-ROM/Hunt Files | 21N/36E-24CB | NV | BASIN AND RANGE | -117.8832 | 39.6697 | 1979-05-07 | 1979-04-08 | 1438 | 51 |  |  |  |  | 13.7 | 13.17 |  | REF NEVADACD-ROM | 40 | 50 | 2.09 |  | 0.21 |  |  | 1 | [5 empty] | 2.09 | [14 empty] | END
new_DATA | Clan Alpine Ranch | 903-13 | Nevada-CD-ROM/Hunt Files | 21N/36E-4DC | NV | BASIN AND RANGE | -117.9345 | 39.7112 | 1979-05-24 | 1979-05-15 | 1167 | 89 |  |  |  |  | 17.88 | 18.4 |  | REF NEVADACD-ROM | 70 | 88 | 2.5 |  | 0.21 |  |  | 33 | [5 empty] | 82.5 | [14 empty] | END
new_DATA | Clan Alpine Ranch | 903-13 |  | 21N/36E-4DC | NV |  | -117.9345 | 39.7112 | [12 empty] | 50 | 70 | 2 | SMU EST |  |  |  | 19 | [5 empty] | 38 | [14 empty] | END
new_DATA | Clan Alpine Ranch | 903-13 |  | 21N/36E-4DC | NV |  | -117.9345 | 39.7112 | [12 empty] | 20 | 50 | 2 | SMU EST |  |  |  | 29 | [5 empty] | 58 | [14 empty] | END
new_DATA | Clan Alpine Ranch | 903-14 | Nevada-CD-ROM/Hunt Files | 21N/35E-33DD | NV | BASIN AND RANGE | -118.043 | 39.636 | 1979-05-25 | 1979-05-20 | 1085 | 93 |  |  |  |  | 22.4 | 22.8 |  | REF NEVADACD-ROM | 40 | 90 | 2.09 |  | 0.21 |  |  | 48 | [5 empty] | 100.32 | [14 empty] | END
new_DATA | Clan Alpine Ranch | 903-14 |  | 21N/35E-33DD | NV |  | -118.043 | 39.636 | [12 empty] | 20 | 40 | 1.4 | SMU EST |  |  |  | 64 | [5 empty] | 89.6 | [14 empty] | END
new_DATA | Clan Alpine Ranch | 903-15 | Nevada-CD-ROM/Hunt Files | 21N/35E-1CD | NV | BASIN AND RANGE | -117.9935 | 39.7105 | 1979-04-15 | 1979-04-12 | 1054 | 69 |  |  |  |  | 28.7 | 28.7 |  | REF NEVADACD-ROM | 50 | 68 | 1.88 |  | 0.21 |  |  | 84 | [5 empty] | 157.92 | [14 empty] | END
new_DATA | Clan Alpine Ranch | 903-15 |  | 21N/35E-1CD | NV |  | -117.9935 | 39.7105 | [12 empty] | 30 | 50 | 1.88 | SMU EST |  |  |  | 138 | [5 empty] | 259.44 | [14 empty] | END
new_DATA | Clan Alpine Ranch | 903-15 |  | 21N/35E-1CD | NV |  | -117.9935 | 39.7105 | [12 empty] | 20 | 30 | 1.88 | SMU EST |  |  |  | 234 | [5 empty] | 439.92 | [14 empty] | END
new_DATA | Clan Alpine Ranch | 903-16 | Nevada-CD-ROM/Hunt Files | 21N/36E-23DD | NV | BASIN AND RANGE | -117.8938 | 39.6615 | 1979-05-25 | 1979-05-17 | 1414 | 93 |  |  |  |  | 18.25 | 18.8 |  | REF NEVADACD-ROM | 10 | 40 | 2.09 |  | 0.21 |  |  | 48 | [5 empty] | 100.32 | [14 empty] | END
new_DATA | Clan Alpine Ranch | 903-16 |  | 21N/36E-23DD | NV |  | -117.8938 | 39.6615 | [12 empty] | 70 | 92 | 2 | SMU EST |  |  |  | 73 | [5 empty] | 146 | [14 empty] | END
new_DATA | Clan Alpine Ranch | 903-16 |  | 21N/36E-23DD | NV |  | -117.8938 | 39.6615 | [12 empty] | 40 | 70 | 2 | SMU EST |  |  |  | 63 | [5 empty] | 126 | [14 empty] | END
new_DATA | Clan Alpine Ranch | 903-2 | Nevada-CD-ROM/Hunt Files | 21N/35E-26BA | NV | BASIN AND RANGE | -118.0183 | 39.6612 | 1979-05-26 | 1979-05-14 | 1099 | 88 |  |  |  |  | 72.38 | 72.6 |  | ThisholewasredrilledtoreplaceleakyPVCpipe.Initiallythedrillertried | 66 | 86 | 1.67 |  | 0.21 |  |  | 50 | [5 empty] | 83.5 | [14 empty] | END
new_DATA | Clan Alpine Ranch | 903-2 |  | 21N/35E-26BA | NV |  | -118.0183 | 39.6612 | [12 empty] | 40 | 66 | 1.67 | SMU EST |  |  |  | 259 | [5 empty] | 432.53 | [14 empty] | END
new_DATA | Clan Alpine Ranch | 903-2 |  | 21N/35E-26BA | NV |  | -118.0183 | 39.6612 | [12 empty] | 10 | 40 | 1.67 | SMU EST |  |  |  | 1062 | [5 empty] | 1773.54 | [14 empty] | END
new_DATA | Clan Alpine Ranch | 903-3 | Nevada-CD-ROM/Hunt Files | 21N/35E-22CB | NV | BASIN AND RANGE | -118.0413 | 39.6705 | 1979-05-26 | 1979-05-20 | 1048 | 90 |  |  |  |  | 22.03 | 22.6 |  | Artesianencounteredat51m;redrilledwithheaviermudwaterconditions | 60 | 90 | 2.09 |  | 0.21 |  |  | 53 | [5 empty] | 110.77 | [14 empty] | END
new_DATA | Clan Alpine Ranch | 903-3 |  | 21N/35E-22CB | NV |  | -118.0413 | 39.6705 | [12 empty] | 50 | 60 | 2 | SMU EST |  |  |  | 77 | [5 empty] | 154 | [14 empty] | END
new_DATA | Clan Alpine Ranch | 903-3 |  | 21N/35E-22CB | NV |  | -118.0413 | 39.6705 | [12 empty] | 14 | 50 | 2 | SMU EST |  |  |  | 93 | [5 empty] | 186 | [14 empty] | END
new_DATA | Clan Alpine Ranch | 903-4 | Nevada-CD-ROM/Hunt Files | 21N/35E-36BC | NV | BASIN AND RANGE | -118.0002 | 39.645 | 1979-05-25 | 1979-05-17 | 1267 | 90 |  |  |  |  | 18.23 | 18.23 |  | REF NEVADACD-ROM | 70 | 90 | 2.5 |  | 0.21 |  |  | 35.5 | [5 empty] | 88.75 | [14 empty] | END
new_DATA | Clan Alpine Ranch | 903-4 |  | 21N/35E-36BC | NV |  | -118.0002 | 39.645 | [12 empty] | 20 | 70 | 2 | SMU EST |  |  |  | 28.8 | [5 empty] | 57.6 | [14 empty] | END
new_DATA | Clan Alpine Ranch | 903-5 | Nevada-CD-ROM/Hunt Files | 20N/35E-1AA | NV | BASIN AND RANGE | -117.9865 | 39.6327 | 1979-05-25 | 1979-05-19 | 1389 | 93 |  |  |  |  | 15.73 | 15.73 |  | REF NEVADACD-ROM | 60 | 92 | 2.5 |  | 0.21 |  |  | 17.8 | [5 empty] | 44.5 | [14 empty] | END
new_DATA | Clan Alpine Ranch | 903-5 |  | 20N/35E-1AA | NV |  | -117.9865 | 39.6327 | [12 empty] | 20 | 60 | 1.4 | SMU EST |  |  |  | 13.25 | [5 empty] | 18.55 | [14 empty] | END
new_DATA | Clan Alpine Ranch | 903-6 | Nevada-CD-ROM/Hunt Files | 21N/35E-13BB | NV | BASIN AND RANGE | -118.001 | 39.6922 | 1979-04-28 | 1979-04-24 | 1056 | 92 |  |  |  |  | 33.59 | 34.3 |  | REF NEVADACD-ROM | 76 | 90 | 2.09 |  | 0.21 |  |  | 99 | [5 empty] | 206.91 | [14 empty] | END
new_DATA | Clan Alpine Ranch | 903-6 |  | 21N/35E-13BB | NV |  | -118.001 | 39.6922 | [12 empty] | 64 | 76 | 2 | SMU EST |  |  |  | 171 | [5 empty] | 342 | [14 empty] | END
new_DATA | Clan Alpine Ranch | 903-6 |  | 21N/35E-13BB | NV |  | -118.001 | 39.6922 | [12 empty] | 50 | 64 | 2 | SMU EST |  |  |  | 91 | [5 empty] | 182 | [14 empty] | END
new_DATA | Clan Alpine Ranch | 903-6 |  | 21N/35E-13BB | NV |  | -118.001 | 39.6922 | [12 empty] | 22 | 50 | 2 | SMU EST |  |  |  | 212 | [5 empty] | 424 | [14 empty] | END
new_DATA | Clan Alpine Ranch | 903-7 | Nevada-CD-ROM/Hunt Files | 21N/35E-24AB | NV | BASIN AND RANGE | -117.9888 | 39.6763 | 1979-05-25 | 1979-05-09 | 1075 | 92 |  |  |  |  | 38.82 | 38.82 |  | REF NEVADACD-ROM | 26 | 50 | 2.09 |  | 0.21 |  |  | 192 | [5 empty] | 401.28 | [14 empty] | END
new_DATA | Clan Alpine Ranch | 903-7 |  | 21N/35E-24AB | NV |  | -117.9888 | 39.6763 | [12 empty] | 72 | 92 | 2 | SMU EST |  |  |  | 44 | [5 empty] | 88 | [14 empty] | END
new_DATA | Clan Alpine Ranch | 903-7 |  | 21N/35E-24AB | NV |  | -117.9888 | 39.6763 | [12 empty] | 50 | 72 | 2 | SMU EST |  |  |  | 126 | [5 empty] | 252 | [14 empty] | END
new_DATA | Clan Alpine Ranch | 903-7 |  | 21N/35E-24AB | NV |  | -117.9888 | 39.6763 | [12 empty] | 12 | 26 | 2 | SMU EST |  |  |  | 456 | [5 empty] | 912 | [14 empty] | END
new_DATA | Clan Alpine Ranch | 903-8 | Nevada-CD-ROM/Hunt Files | 21N/36E-18AD | NV | BASIN AND RANGE | -117.9697 | 39.6897 | 1979-05-25 | 1979-05-16 | 1123 | 90 |  |  |  |  | 19.14 | 19.4 |  | REF NEVADACD-ROM | 70 | 90 | 1.76 |  | 0.21 |  |  | 27 | [5 empty] | 47.52 | [14 empty] | END
new_DATA | Clan Alpine Ranch | 903-8 |  | 21N/36E-18AD | NV |  | -117.9697 | 39.6897 | [12 empty] | 50 | 70 | 1.76 | SMU EST |  |  |  | 37 | [5 empty] | 65.12 | [14 empty] | END
new_DATA | Clan Alpine Ranch | 903-8 |  | 21N/36E-18AD | NV |  | -117.9697 | 39.6897 | [12 empty] | 12 | 50 | 1.76 | SMU EST |  |  |  | 39 | [5 empty] | 68.64 | [14 empty] | END
new_DATA | Dixie Valley | 1 | Nevada-CD-ROM | 26N/39E-15 | NV | BASIN AND RANGE | -117.5827 | 40.0702 | [11 empty] | REF NEVADACD-ROM | 0 | 152.3 | [26 empty] | END
new_DATA | Dixie Valley | 2 | Nevada-CD-ROM | 26N/39E-33 | NV | BASIN AND RANGE | -117.6125 | 40.0373 | [11 empty] | REF NEVADACD-ROM | 0 | 91.4 | [26 empty] | END
new_DATA | Dixie Valley | 3 | Nevada-CD-ROM | 25N/39E-17 | NV | BASIN AND RANGE | -117.6187 | 40.0345 | [11 empty] | REF NEVADACD-ROM | 0 | 91.4 | [26 empty] | END
new_DATA | Dixie Valley | 6 | Nevada-CD-ROM | 25N/38E-6 | NV | BASIN AND RANGE | -117.6668 | 40.1023 | [11 empty] | REF NEVADACD-ROM | 0 | 91.4 | [26 empty] | END
new_DATA | Dixie Valley | 32 | Nevada-CD-ROM | 25N/37E-15 | NV | BASIN AND RANGE | -117.8097 | 40.0405 | [11 empty] | REF NEVADACD-ROM | 0 | 152.3 | [26 empty] | END
new_DATA | Dixie Valley | 33 | Nevada-CD-ROM | 25N/37E-14 | NV | BASIN AND RANGE | -117.7912 | 40.0295 | [11 empty] | REF NEVADACD-ROM | 0 | 152.3 | [26 empty] | END
new_DATA | Dixie Valley | 34 | Nevada-CD-ROM | 26N/38E-35 | NV | BASIN AND RANGE | -117.798 | 40.076 | [11 empty] | REF NEVADACD-ROM | 0 | 152.3 | [26 empty] | END
new_DATA | Dixie Valley | 35 | Nevada-CD-ROM | 25N/37E-20 | NV | BASIN AND RANGE | -117.7808 | 40.0598 | [11 empty] | REF NEVADACD-ROM | 0 | 152.3 | [26 empty] | END
new_DATA | Dixie Valley | 36 | Nevada-CD-ROM | 25N/37E-12 | NV | BASIN AND RANGE | -117.7613 | 40.0535 | [11 empty] | REF NEVADACD-ROM | 0 | 152.3 | [26 empty] | END
new_DATA | Dixie Valley | 37 | Nevada-CD-ROM | 26N/37E-25 | NV | BASIN AND RANGE | -117.7705 | 40.0975 | [11 empty] | REF NEVADACD-ROM | 0 | 152.3 | [26 empty] | END
new_DATA | Dixie Valley | 38 | Nevada-CD-ROM | 26N/37E-36 | NV | BASIN AND RANGE | -117.7657 | 40.0822 | [11 empty] | REF NEVADACD-ROM | 0 | 152.3 | [26 empty] | END
new_DATA | Dixie Valley | 39 | Nevada-CD-ROM | 26N/38E-30 | NV | BASIN AND RANGE | -117.7433 | 40.0977 | [11 empty] | REF NEVADACD-ROM | 0 | 152.3 | [26 empty] | END
new_DATA | Dixie Valley | 40 | Nevada-CD-ROM | 26N/39E-28 | NV | BASIN AND RANGE | -117.7143 | 40.0935 | [11 empty] | REF NEVADACD-ROM | 0 | 152.3 | [26 empty] | END
new_DATA | Dixie Valley | 41 | Nevada-CD-ROM | 25N/38E-60 | NV | BASIN AND RANGE | -117.7425 | 40.069 | [11 empty] | REF NEVADACD-ROM | 0 | 152.3 | [26 empty] | END
new_DATA | Dixie Valley | 200 | Nevada-CD-ROM | 26N/36E-0 | NV | BASIN AND RANGE | -117.896 | 39.9275 | [11 empty] | REF NEVADACD-ROM | 0 | 457.2 | [26 empty] | END
new_DATA | Dixie Valley | 202 | Nevada-CD-ROM | 25N/37E-28 | NV | BASIN AND RANGE | -117.8218 | 40.0062 | [11 empty] | REF NEVADACD-ROM | 0 | 152.3 | [26 empty] | END
new_DATA | Dixie Valley | 1500 | Nevada CD-ROM | 24N/37E-0 | NV | BASIN AND RANGE | -117.7837 | 39.9022 | [11 empty] | infoindicatestownshiponaboveSEl;s-dv-79-7a? | [28 empty] | END
new_DATA | Dixie Valley | 2-88 | Nevada-CD-ROM | 23N/36E-20 | NV | BASIN AND RANGE | -117.8895 | 39.8833 | [11 empty] | REF NEVADACD-ROM | 0 | 304.7 | [26 empty] | END
new_DATA | Dixie Valley | 11-7 | Nevada-CD-ROM | 23N/37E-7 | NV | BASIN AND RANGE | -117.8647 | 39.8807 | [11 empty] | REF NEVADACD-ROM | [28 empty] | END
new_DATA | Dixie Valley | 1 S. W. | Nevada-CD-ROM | 24N/37E-18 | NV | BASIN AND RANGE | -117.8602 | 39.9475 | [11 empty] | REF NEVADACD-ROM | [28 empty] | END
new_DATA | Dixie Valley | 15-1 | Nevada-CD-ROM | 25N/38E-10 | NV | BASIN AND RANGE | -117.5503 | 40.063 | [11 empty] | REF NEVADACD-ROM | 0 | 152.3 | [26 empty] | END
SMUWesternGeothermal | Dixie Valley | 1-75-27 | ALLIS994 | 25N/37E-32 | NV | BASIN AND RANGE | -117.8392 | 39.9904 | [40 empty] | END
new_DATA | Dixie Valley | 2 S. W. | Nevada-CD-ROM | 24N/37E-18 | NV | BASIN AND RANGE | -117.8605 | 39.9482 | [11 empty] | REF NEVADACD-ROM | [28 empty] | END
new_DATA | Dixie Valley | 25-5 | smu98 | 24N/37E-5 | NV | BASIN AND RANGE | -117.8468 | 39.9771 |  |  | 1051.64 | [37 empty] | END
new_DATA | Dixie Valley | 27-33 or 28-33 | smu98 | 25N/37E-33 | NV | BASIN AND RANGE | -117.8286 | 39.9853 |  |  | 1050.25 | [8 empty] | WELACO WELL FLOW | [28 empty] | END
new_DATA | Dixie Valley | 32-15 | Nevada-CD-ROM | 24N/36E-15 | NV | BASIN AND RANGE | -117.92 | 39.9558 | [11 empty] | REF NEVADACD-ROM | [28 empty] | END
SMUWesternGeothermal | Dixie Valley | 32-6 | ALLIS994 | 24N/37E-06 | NV | BASIN AND RANGE | -117.8614 | 39.9817 |  |  | 1100 | [37 empty] | END
new_DATA | Dixie Valley | 33-12 | Nevada-CD-ROM | 25N/38E-12 | NV | BASIN AND RANGE | -117.66 | 40.0525 | [11 empty] | REF NEVADACD-ROM | [28 empty] | END
new_DATA | Dixie Valley | 36-14 | smu98 | 24N/36E-14 | NV |  | -117.9014 | 39.946 | 1994-07-11 |  | 1043.03 | 3551 |  |  |  |  | 283.7 | 283.7 |  |  | 56.11 | 1250.6 | 1.4 | SMU EST |  |  |  | 123.8 | [5 empty] | 173.32 | [14 empty] | END
new_DATA | Dixie Valley | 36-14 |  | 24N/36E-14 | NV |  | -117.9014 | 39.946 | [12 empty] | 1494.13 | 2250 | 4 | SMU EST |  |  |  | 60.11 | [5 empty] | 240.44
new_DATA | Dixie Valley | 36A | Nevada-CD-ROM | 24N/36E-14 | NV | BASIN AND RANGE | -117.8963 | 39.9517 | [11 empty] | REF NEVADACD-ROM | [28 empty] | END
new_DATA | Dixie Valley | 37-33 | smu98 | 25N/37E-33 | NV | BASIN AND RANGE | -117.8286 | 39.9848 |  |  | 1050.18 | [8 empty] | WELACO WELL STATIC | [28 empty] | END
SMUWesternGeothermal | Dixie Valley | 38-32 | ALLIS994 | 25N/37E-32 | NV | BASIN AND RANGE | -117.8465 | 39.9852 |  | 2000-12-29 | [6 empty] | 200.8702 | 200.8702 | [30 empty] | END
new_DATA | Dixie Valley | 3A | Nevada-CD-ROM | 25N/39E-17 | NV | BASIN AND RANGE | -117.7172 | 40.0033 | [11 empty] | REF NEVADACD-ROM | 0 | 152.3 | [26 empty] | END
new_DATA | Dixie Valley | 41-18 | smu98 | 24N/37E-18 | NV | BASIN AND RANGE | -117.861 | 39.9534 |  |  | 1055.03 | [37 empty] | END
SMUWesternGeothermal | Dixie Valley | 45-14 |  | 23N/35E-14 | NV | BASIN AND RANGE | -118.0106 | 39.8618 | [12 empty] | 1570.05 | 2657.86 | 2.5 |  |  |  |  | 11.12 | [5 empty] | 27.8
SMUWesternGeothermal | Dixie Valley | 46-32 | ALLIS994 | 25N/37E-32 | NV | BASIN AND RANGE | -117.8444 | 39.9874 | 1997-07-31 | 1997-07-25 | 1056.91 | 91.5 |  |  |  |  | 154.62 | 154.62 |  |  | 0 | 200 | 1.4 |  |  |  |  | 481.9 | [5 empty] | 674.66 | [14 empty] | END
new_DATA | Dixie Valley | 54-5 | Nevada-CD-ROM | 24N/37E-5 | NV | BASIN AND RANGE | -117.8378 | 39.9775 | [11 empty] | REF NEVADACD-ROM | [28 empty] | END
new_DATA | Dixie Valley | 62-18 | smu98 | 24N/36E-14 | NV | BASIN AND RANGE | -117.8592 | 39.9537 |  |  | 1043.93 | [37 empty] | END
new_DATA | Dixie Valley | 62A-23 | smu98 | 24N/36E-22 | NV |  | -117.8937 | 39.9371 | 1994-08-09 |  | 1036.32 | 3592 |  |  |  |  | 266.6 | 266.6 |  |  | 125 | 1646 | 2 | SMU EST |  |  |  | 94 | [5 empty] | 188 | [14 empty] | END
new_DATA | Dixie Valley | 62A-23 |  | 24N/36E-22 | NV |  | -117.8937 | 39.9371 | [12 empty] | 2500.58 | 3587.5 | 4 | SMU EST |  |  |  | 25.8 | [5 empty] | 103.2 | [14 empty] | END
new_DATA | Dixie Valley | 64-7 | Nevada-CD-ROM | 24N/37E-7 | NV | BASIN AND RANGE | -117.8518 | 39.9642 | [11 empty] | REF NEVADACD-ROM | [28 empty] | END
new_DATA | Dixie Valley | 72-25 | Nevada-CD-ROM | 23N/36E-25 | NV | BASIN AND RANGE | -117.7568 | 39.9202 | 9/26/84 | [10 empty] | Somedataislacking | [28 empty] | END
new_DATA | Dixie Valley | 73-14 | Nevada-CD-ROM | 23N/36E-14 | NV | BASIN AND RANGE | -117.8922 | 39.8638 | [11 empty] | REF NEVADACD-ROM | [28 empty] | END
new_DATA | Dixie Valley | 73B-7 | LUTZ962 | 24N/37E-7AD | NV | BASIN AND RANGE | -117.8528 | 39.9651 |  |  | 1056 | 2743.9 | [6 empty] | LITHOLOGYLOGAVAILABLE | TEMPERATUREANDGRADIENTDATAFROMD.BLACKWELLFILES WELACO WELL STATIC & FLOW | 0 | 2743.9 | 1.38 | [25 empty] | END
new_DATA | Dixie Valley | 75-34 | Nevada-CD-ROM | 24N/36E-34 | NV | BASIN AND RANGE | -117.8928 | 39.9757 | 7/18/84 | [10 empty] | REF NEVADACD-ROM | [28 empty] | END
SMUWesternGeothermal | Dixie Valley | 76-28 |  | 25N/37E-28DAD | NV | BASIN AND RANGE | -117.8143 | 40.0024 | [12 empty] | 1251.07 | 2302.8 | 4.3 | SMU EST |  |  |  | 28.05 | [5 empty] | 120.615
new_DATA | Dixie Valley | 78-2 | Nevada-CD-ROM | 23N/36E-2 | NV | BASIN AND RANGE | -117.8905 | 39.884 | 9/13/84 | [10 empty] | REF NEVADACD-ROM | [28 empty] | END
new_DATA | Dixie Valley | 83-7 | Nevada-CD-ROM | 24N/37E-7 | NV | BASIN AND RANGE | -117.8518 | 39.9647 | [11 empty] | REF NEVADACD-ROM | [28 empty] | END
new_DATA | Dixie Valley | 84-32 | Nevada-CD-ROM | 24N/37E-32 | NV | BASIN AND RANGE | -117.7197 | 39.9015 | 9/23/84 | [10 empty] | SomeDatamissing | [28 empty] | END
new_DATA | Dixie Valley | A | Nevada CD-ROM | 24N/36E-0 | NV | BASIN AND RANGE | -117.871 | 39.9215 | [11 empty] | MaynothavebeendrilledormovedunderadifferentID# | [28 empty] | END
new_DATA | Dixie Valley | B | Nevada CD-ROM | 23N/36E-17 | NV | BASIN AND RANGE | -117.9618 | 39.8667 | [11 empty] | MaynothavebeendrilledormoveunderanotherID# | [28 empty] | END
new_DATA | Dixie Valley | Bolivia | GOFF502 |  | NV | BASIN AND RANGE | -117.9157 | 39.9977 |  |  |  | 1480 | [6 empty] | Alluvium | [29 empty] | END
new_DATA | Dixie Valley | C | Nevada CD-ROM | 23N/36E-29 | NV | BASIN AND RANGE | -117.958 | 39.8377 | [11 empty] | MaynothavebeendrilledormovedunderanotherID# | [28 empty] | END
new_DATA | Dixie Valley | CORRAL | Nevada-CD-ROM | 23N/35E-2 | NV | BASIN AND RANGE | -118.0088 | 39.8908 | [11 empty] | REF NEVADACD-ROM | [28 empty] | END
new_DATA | Dixie Valley | D | Nevada CD-ROM | 22N/36E-50 | NV | BASIN AND RANGE | -117.9562 | 39.806 | [11 empty] | MaynothavebeendrilledormovedwithanotherID# | [28 empty] | END
new_DATA | Dixie Valley | DC-1G | Nevada CD-ROM | 24N/36E-22 | NV | BASIN AND RANGE | -117.915 | 39.9337 | [11 empty] | formerlyTransPacificGeothermal; | [28 empty] | END
SMUWesternGeothermal | Dixie Valley | DJ-1 | ALLIS994 | 25N/37E-32 | NV | BASIN AND RANGE | -117.8432 | 39.988 | 1998-07-10 |  | 1054.71 | 107.6 |  |  |  |  | 109.6531 | 109.6531 |  | Data information also from SMU Geothermal Lab. | 9.9 | 107.6 | 1.4 | SMU EST |  |  |  | 774.6 | [5 empty] | 1084.44 | [14 empty] | END
SMUWesternGeothermal | Dixie Valley | DJ-10 | ALLIS994 | 25N/37E-32 | NV | BASIN AND RANGE | -117.8482 | 39.9907 | 1998-07-12 |  | 1095.68 | 79.8 |  |  |  |  | 125.5269 | 125.5269 |  | Data information also from SMU Geothermal Lab. | 9.9 | 79.8 | 1.4 | SMU EST |  |  |  | 1235.4 | [5 empty] | 1729.56 | [14 empty] | END
new_DATA | Dixie Valley | DJ-3 | smu98 | 25N/37E-32 | NV | BASIN AND RANGE | -117.8454 | 39.9863 |  |  | 1055.55 | [8 empty] | Data information also from SMU Geothermal Lab. | [28 empty] | END
SMUWesternGeothermal | Dixie Valley | DJ-4 | ALLIS994 | 25N/37E-32 | NV | BASIN AND RANGE | -117.8467 | 39.985 | 1998-07-10 |  | 1054.01 | 42.8 |  |  |  |  | 143.6049 | 143.6049 |  | Data information also from SMU Geothermal Lab. | 9.9 | 42.8 | 1.4 | SMU EST |  |  |  | 2960.4 | [5 empty] | 4144.56 | [14 empty] | END
SMUWesternGeothermal | Dixie Valley | DJ-5 | ALLIS994 | 25N/37E-32 | NV | BASIN AND RANGE | -117.8485 | 39.9852 | 1998-07-10 |  | 1056.53 | 25.8 |  |  |  |  | 96.3974 | 96.3974 |  | Data information also from SMU Geothermal Lab. | 0 | 300 | 1.4 | SMU EST |  |  |  | 450 | [5 empty] | 630 | [14 empty] | END
new_DATA | Dixie Valley | DJ-7 | smu98 | 25N/37E-32 | NV | BASIN AND RANGE | -117.8492 | 39.9869 |  |  | 1070.46 | [8 empty] | Data information also from SMU Geothermal Lab. | 9 | 59 | 1.4 | SMU EST |  |  |  | 1835 | [5 empty] | 2569 | [14 empty] | END
SMUWesternGeothermal | Dixie Valley | DJ-9 | ALLIS994 | 25N/37E-32 | NV | BASIN AND RANGE | -117.8462 | 39.9894 | 1998-07-10 |  | 1075.25 | 59 |  |  |  |  | 135.3341 | 135.3341 |  | Data information also from SMU Geothermal Lab. |  |  | 1.4 | SMU EST |  |  |  | 1835 | [5 empty] | 2569 | [14 empty] | END
new_DATA | Dixie Valley | DV13 | PHIL98 | 22N/35E-7 | NV | BASIN AND RANGE | -118.083 | 39.791 | [40 empty] | END
new_DATA | Dixie Valley | DV24-5 | unpublished SMU |  | NV | BASIN AND RANGE |  |  | (07/11/1998) |  |  | 153.2 | [5 empty] | 43.4456 | [30 empty] | END
new_DATA | Dixie Valley | DV-4B | Nevada-CD-ROM | 25N/38E-22 | NV | BASIN AND RANGE | -117.6852 | 40.014 | [11 empty] | REF NEVADACD-ROM (Republic Geothermal) | 0 | 152.3 | 1.4 | SMU EST. BASED ON SASS01 FOR VALLEY SED. | [24 empty] | END
new_DATA | Dixie Valley | DV-5B | Nevada-CD-ROM | 25N/38E-33 | NV | BASIN AND RANGE | -117.7162 | 39.9985 | [11 empty] | REF NEVADACD-ROM (Republic Geothermal) | 0 | 152.3 | [26 empty] | END
new_DATA | Dixie Valley | DV79-21 | unpublished SMU |  | NV | BASIN AND RANGE |  |  | 1979-11-01 |  |  | 91.5 | [5 empty] | 28.3 | [30 empty] | END
new_DATA | Dixie Valley | DV79-3 | unpublished SMU |  | NV | BASIN AND RANGE |  |  | 1979-10-25 |  |  | 149.4 | [5 empty] | 22.3 | [30 empty] | END
new_DATA | Dixie Valley | dvw24-5 | unpublished SMU |  | NV | BASIN AND RANGE |  |  | (07/11/1998) |  |  | 395.2 | [5 empty] | 87.4755 | [30 empty] | END
new_DATA | Dixie Valley | Goerenger | GOFF502 |  | NV | BASIN AND RANGE | -117.8591 | 39.9693 |  |  |  | 1050 | [6 empty] | Gabbro/Limestone | [29 empty] | END
new_DATA | Dixie Valley | HIILLWELL | smu98 | 24N/37E-6 | NV | BASIN AND RANGE | -117.8616 | 39.9813 |  |  | 1093.18 | [37 empty] | END
new_DATA | Dixie Valley | inject-1 | smu98 | 24N/37E-7 | NV | BASIN AND RANGE | -117.8535 | 39.966 |  |  | 1057.01 | [37 empty] | END
SMUWesternGeothermal | Dixie Valley | IR. WELL | ALLIS994 | 24N/37E-7 | NV | BASIN AND RANGE | -117.853 | 39.9649 | [40 empty] | END
new_DATA | Dixie Valley | lamb-1 | smu98 | 24N/37E-18BB | NV | BASIN AND RANGE | -117.8685 | 39.9542 |  |  | 1060.61 | 2423 | [7 empty] | formerlySunocoEnergy;DWR43050;permit | [28 empty] | END
new_DATA | Dixie Valley | lamb-2 | smu98 | 24N/37E-18 | NV | BASIN AND RANGE | -117.8713 | 39.9524 |  |  | 1058.04 | 2713 | [36 empty] | END
new_DATA | Dixie Valley | lamb-3 | smu98 | 24N/37E-18 | NV | BASIN AND RANGE | -117.8642 | 39.9529 |  |  | 1057.01 | 2781 | [36 empty] | END
SMUWesternGeothermal | Dixie Valley | MW1 (97-1) | ALLIS994 | 24N/37E-07 | NV | BASIN AND RANGE | -117.8581 | 39.9668 | 7/10/1998 |  | 1063.74 | 61.2 | [5 empty] | 32.5643 |  |  | 9 | 61.2 | 1.4 | SMU EST |  |  |  | 138.12 | [5 empty] | 193.368 | [14 empty] | END
SMUWesternGeothermal | Dixie Valley | MW2 (97-2) | ALLIS994 | 24N/37E-07 | NV | BASIN AND RANGE | -117.852 | 39.9699 | 7/10/1998 |  | 1056.72 | 61.3 | [5 empty] | 23.2891 | [30 empty] | END
new_DATA | Dixie Valley | O W 3-A | Nevada-CD-ROM | 24N/37E-30 | NV | BASIN AND RANGE | -117.857 | 39.917 | [11 empty] | REF NEVADACD-ROM | [28 empty] | END
new_DATA | Dixie Valley | O W 3-B | Nevada-CD-ROM | 24N/37E-30 | NV | BASIN AND RANGE | -117.857 | 39.9165 |  |  | 1219 | [8 empty] | Waterlevelisnothydrothermalzone. | [28 empty] | END
new_DATA | Dixie Valley | O W 52-1 | Nevada-CD-ROM | 24N/36E-15 | NV | BASIN AND RANGE | -117.9152 | 39.9555 | [11 empty] | REF NEVADACD-ROM | [28 empty] | END
new_DATA | Dixie Valley | OW 1-A | Nevada CD-ROM | 25N/37E-34 | NV | BASIN AND RANGE | -117.7987 | 39.9967 | [11 empty] | permitnoticedocumentnotcorrect | [28 empty] | END
new_DATA | Dixie Valley | OW 1-B | Nevada-CD-ROM | 25N/37E-35 | NV | BASIN AND RANGE | -117.7937 | 39.9968 | [11 empty] | REF NEVADACD-ROM | [28 empty] | END
new_DATA | Dixie Valley | RDV-2 | Nevada-CD-ROM | 25N/38E-28ABB | NV | BASIN AND RANGE | -117.7117 | 40.013 | [11 empty] | REF NEVADACD-ROM | 0 | 481.6 | [26 empty] | END
new_DATA | Dixie Valley | RDV-5 | Nevada-CD-ROM | 26N/38E-32AB | NV | BASIN AND RANGE | -117.727 | 40.0843 | [11 empty] | REF NEVADACD-ROM | [28 empty] | END
new_DATA | Dixie Valley | RDV-6 (PDV-6) | Nevada-CD-ROM | 24N/36E-15 | NV | BASIN AND RANGE | -117.917 | 39.9513 | 1978-06-29 |  |  | 61 |  |  |  |  | 18.3 | 18.3 |  |  | 0 | 61 | [26 empty] | END
new_DATA | Dixie Valley | RDV-7 | Nevada-CD-ROM | 24N/36E-15DC | NV | BASIN AND RANGE | -117.9152 | 39.9437 | [12 empty] | 0 | 609.5 | [26 empty] | END
new_DATA | Dixie Valley | S-27 | Nevada-CD-ROM | 25N/37E-32 | NV | BASIN AND RANGE | -117.8387 | 39.9918 | [11 empty] | unsureholewasdrilled | 0 | 152.3 | [26 empty] | END
new_DATA | Dixie Valley | S-30 | Nevada-CD-ROM | 25N/37E-21 | NV | BASIN AND RANGE | -117.819 | 40.0235 | [11 empty] | unsureifallholeswerecompleted | 0 | 457.2 | [26 empty] | END
new_DATA | Dixie Valley | S-5 | Nevada-CD-ROM | 23N/35E-33 | NV | BASIN AND RANGE | -118.0425 | 39.8237 | 1977-01-29 |  |  | 140.3 |  |  |  |  | 29.77 | 29.77 |  | unsureifholewasdrilled | 0 | 140 | [26 empty] | END
new_DATA | Dixie Valley | S-6 | Nevada-CD-ROM | 23N/35E-23 | NV | BASIN AND RANGE | -118.0072 | 39.8512 | [11 empty] | unsureifholewasdrilled | 0 | 152.3 | [26 empty] | END
new_DATA | Dixie Valley | S-75-E | Nevada-CD-ROM | 26N/38E-32CC | NV | BASIN AND RANGE | -117.7352 | 40.0743 | [11 empty] | REF NEVADACD-ROM | 18.29 | 105.79 | 1.4 | SMU EST |  |  |  | 79.4 | [5 empty] | 111.16 | [14 empty] | END
new_DATA | Dixie Valley | SR1-A | Nevada-CD-ROM | 23N/35E-14 | NV | BASIN AND RANGE | -118.011 | 39.8628 | 1978-06-27 |  |  | 455 |  |  |  |  | 96.2 | 96.2 | alluvium gravel of mafic vol. & granitic frag.; detailed log available | REF NEVADACD-ROM (Notes from Blackwell SR-1-thus may not be the correct temp/depth/log date. | [28 empty] | END
new_DATA | Dixie Valley | SR-8 | Nevada-CD-ROM | 25N/37E-27 | NV | BASIN AND RANGE | -117.813 | 40.0108 | [11 empty] | REF NEVADACD-ROM | 0 | 457.2 | [26 empty] | END
new_DATA | Dixie Valley | SRC-1 | Nevada-CD-ROM | 25N/37E-28 | NV | BASIN AND RANGE | -117.8222 | 40.0055 | [11 empty] | REF NEVADACD-ROM | 0 | 2590.8 | [26 empty] | END
new_DATA | Dixie Valley | SRC-10 | Nevada-CD-ROM | 23N/35E-14 | NV | BASIN AND RANGE | -118.0113 | 39.859 | [11 empty] | REF NEVADACD-ROM | 0 | 2590.8 | [26 empty] | END
new_DATA | Dixie Valley | SRC-11 | Nevada-CD-ROM | 23N/35E-23 | NV | BASIN AND RANGE | -118.0083 | 39.8432 | [11 empty] | REF NEVADACD-ROM | 0 | 2590.8 | [26 empty] | END
new_DATA | Dixie Valley | SRC-2 | Nevada-CD-ROM | 25N/37E-31 | NV | BASIN AND RANGE | -117.8557 | 39.985 | [11 empty] | REF NEVADACD-ROM | 0 | 2590.8 | [26 empty] | END
SMUWesternGeothermal | Dixie Valley | SRC-3 | ALLIS994 | 25N/37E-29 | NV | BASIN AND RANGE | -117.8428 | 39.9979 | [11 empty] | REF NEVADACD-ROM | 0 | 2590.8 | [26 empty] | END
new_DATA | Dixie Valley | SRC-4 | Nevada-CD-ROM | 24N/36E-22 | NV | BASIN AND RANGE | -117.9148 | 39.9298 | [11 empty] | REF NEVADACD-ROM | 0 | 2590.8 | [26 empty] | END
new_DATA | Dixie Valley | SRC-5 | Nevada-CD-ROM | 24N/36E-21 | NV | BASIN AND RANGE | -117.9358 | 39.929 | [11 empty] | REF NEVADACD-ROM | 0 | 2590.8 | [26 empty] | END
new_DATA | Dixie Valley | SRC-6 | Nevada-CD-ROM | 24N/36E-31 | NV | BASIN AND RANGE | -117.968 | 39.9052 | [11 empty] | REF NEVADACD-ROM | 0 | 2590.8 | [26 empty] | END
new_DATA | Dixie Valley | SRC-7 | Nevada-CD-ROM | 23N/36E-4 | NV | BASIN AND RANGE | -117.9302 | 39.8858 | [11 empty] | REF NEVADACD-ROM | 0 | 2590.8 | [26 empty] | END
new_DATA | Dixie Valley | SRC-8 | Nevada-CD-ROM | 23N/36E-6 | NV | BASIN AND RANGE | -117.979 | 39.8867 | [11 empty] | REF NEVADACD-ROM | 0 | 2590.8 | [26 empty] | END
new_DATA | Dixie Valley | SRC-9 | Nevada-CD-ROM | 23N/35E-20 | NV | BASIN AND RANGE | -118.001 | 39.8893 | [11 empty] | REF NEVADACD-ROM | 0 | 2590.8 | [26 empty] | END
new_DATA | Dixie Valley | TH11-23 | Nevada-CD-ROM | 25N/37E-23 | NV | BASIN AND RANGE | -117.7962 | 40.0257 | [11 empty] | REF NEVADACD-ROM | 0 | 304.7 | [26 empty] | END
new_DATA | Dixie Valley | TH37-12 | Nevada-CD-ROM | 25N/37E-12 | NV | BASIN AND RANGE | -117.7702 | 40.0457 | [11 empty] | REF NEVADACD-ROM | 0 | 304.7 | [26 empty] | END
new_DATA | Dixie Valley | WWsec6 | unpublished SMU |  | NV | BASIN AND RANGE |  |  | 0/0/98 |  |  | 150 |  |  |  |  | 43 | 43 | [30 empty] | END
new_DATA | Eleven Mile Canyon | 3521 | Hunt99 | 18N/33E-15 | NV | BASIN AND RANGE | -118.2698 | 39.4252 | [40 empty] | END
new_DATA | Eleven Mile Canyon | 3521 | Hunt99 | 18N/33E-15 | NV | BASIN AND RANGE | -118.2698 | 39.4252 | [40 empty] | END
new_DATA | Eleven Mile Canyon | 3501 | Hunt99 | 18N/34E-20 | NV | BASIN AND RANGE | -118.1703 | 39.411 | [40 empty] | END
new_DATA | Eleven Mile Canyon | 3502 | Hunt99 | 18N/34E-20 | NV | BASIN AND RANGE | -118.1825 | 39.4143 | [40 empty] | END
new_DATA | Eleven Mile Canyon | 3503 | Hunt99 | 18N/34E-19 | NV | BASIN AND RANGE | -118.1913 | 39.4135 | [40 empty] | END
new_DATA | Eleven Mile Canyon | 3504 | Hunt99 | 18N/34E-19 | NV | BASIN AND RANGE | -118.2012 | 39.4138 | [40 empty] | END
new_DATA | Eleven Mile Canyon | 3516 | Hunt99 | 18N/33E-10 | NV | BASIN AND RANGE | -118.272 | 39.443 | [40 empty] | END
new_DATA | Eleven Mile Canyon | 3517 | Hunt99 | 18N/33E-21 | NV | BASIN AND RANGE | -118.2872 | 39.4097 | [40 empty] | END
new_DATA | Eleven Mile Canyon | 3518 | Hunt99 | 18N/33E-18 | NV | BASIN AND RANGE | -118.2967 | 39.4248 | [40 empty] | END
new_DATA | Eleven Mile Canyon | 3519 | Hunt99 | 18N/33E-16 | NV | BASIN AND RANGE | -118.294 | 39.4215 | [40 empty] | END
new_DATA | Eleven Mile Canyon | 3520 | Hunt99 | 18N/33E-16 | NV | BASIN AND RANGE | -118.2795 | 39.4185 | [40 empty] | END
SMUWesternGeothermal | Eleven Mile Canyon | 3522 |  | 18N/33E-16 | NV |  | -118.2642 | 39.4165 | [12 empty] | 33.54 | 83.23 | 2.48 |  |  |  | 3 | 126.18 | [5 empty] | 312.9264
SMUWesternGeothermal | Eleven Mile Canyon | 3527 |  | 18N/33E-25 | NV |  | -118.2415 | 39.4152 | [12 empty] | 106.71 | 151.52 | 1.78 |  |  |  | 11 | 308.63 | [5 empty] | 549.3614
new_DATA | Eleven Mile Canyon | 3537 | Hunt99 | 18N/33E-37 | NV | BASIN AND RANGE | -118.2667 | 39.3918 | [10 empty] | 0-3.05 COARSE PEBBLE GRAVEL; 3.05-6.01 CLAYEY COARSE PEBBLE | ONLY LITHOLOGY LOG AVAILABLE | [28 empty] | END
new_DATA | Eleven Mile Canyon | 3538 | Hunt99 | 18N/33E-28 | NV | BASIN AND RANGE | -118.2825 | 39.3977 | [40 empty] | END
new_DATA | Eleven Mile Canyon | 3539 | Hunt99 | 18N/33E-27 | NV | BASIN AND RANGE | -118.2757 | 39.3878 | [40 empty] | END
new_DATA | Eleven Mile Canyon | 3540 | Hunt99 | 18N/33E-34 | NV | BASIN AND RANGE | -118.2687 | 39.3857 | [40 empty] | END
new_DATA | Eleven Mile Canyon | 3542 | Hunt99 | 18N/33E-36 | NV | BASIN AND RANGE | -118.222 | 39.3813 | [40 empty] | END
new_DATA | Eleven Mile Canyon | 3543 | Hunt99 | 18N/33E-36 | NV | BASIN AND RANGE | -118.2093 | 39.3863 | [40 empty] | END
new_DATA | Eleven Mile Canyon | 3544 | Hunt99 | 18N/33E-31 | NV | BASIN AND RANGE | -118.1912 | 39.386 | [40 empty] | END
new_DATA | Eleven Mile Canyon | 3546 | Hunt99 | 18N/33E-25 | NV | BASIN AND RANGE | -118.2057 | 39.391 | [40 empty] | END
new_DATA | Eleven Mile Canyon | 3547 | Hunt99 | 18N/34E-29 | NV | BASIN AND RANGE | -118.1813 | 39.3895 | [40 empty] | END
new_DATA | Eleven Mile Canyon | 3548 | Hunt99 | 18N/34E-29 | NV | BASIN AND RANGE | -118.172 | 39.4022 | [40 empty] | END
new_DATA | Eleven Mile Canyon | 3549 | Hunt99 | 18N/34E-29 | NV | BASIN AND RANGE | -118.1828 | 39.4 | [40 empty] | END
new_DATA | Eleven Mile Canyon | 3550 | Hunt99 | 18N/30E-30 | NV | BASIN AND RANGE | -118.1923 | 39.3983 | [40 empty] | END
new_DATA | Eleven Mile Canyon | 3553 | Hunt99 | 18N/34E-27 | NV | BASIN AND RANGE | -118.1442 | 39.3912 | [40 empty] | END
new_DATA | Eleven Mile Canyon | 3554 | Hunt99 | 18N/34E-26 | NV | BASIN AND RANGE | -118.1267 | 39.4003 | [40 empty] | END
new_DATA | Eleven Mile Canyon | 3555 | Hunt99 | 18N/35E-31 | NV | BASIN AND RANGE | -118.0802 | 39.3773 | [40 empty] | END
new_DATA | Eleven Mile Canyon | 3556 | Hunt99 | 18N/35E-20 | NV | BASIN AND RANGE | -118.0725 | 39.4113 | [40 empty] | END
new_DATA | Eleven Mile Canyon | 3557 | Hunt99 | 18N/34E-13 | NV | BASIN AND RANGE | -118.1033 | 39.4272 | [40 empty] | END
new_DATA | Eleven Mile Canyon | 3558 | Hunt99 | 18N/34E-15 | NV | BASIN AND RANGE | -118.1372 | 39.4257 | [40 empty] | END
SMUWesternGeothermal | Eleven Mile Canyon | 3527-B |  | 18N/33E-25 | NV |  | -118.2415 | 39.4152 | [12 empty] | 219.51 | 250 | 1.97 | SMU EST |  |  |  | 184.98 | [5 empty] | 364.4106 | [14 empty] | END
new_DATA | Eleven Mile Canyon | 3531-B | Hunt99 | 18N/33E-23 | NV | BASIN AND RANGE | -118.2457 | 39.4037 | [40 empty] | END
SMUWesternGeothermal | Eleven Mile Canyon | 3531-C |  | 18N/33E-23 | NV |  | -118.2457 | 39.4037 | [12 empty] | 128.02 | 359.66 | 1.33 |  |  |  | 1 | 115.78 | [5 empty] | 153.9874
SMUWesternGeothermal | Pirouette Mountain | 3326 |  | 19N/34E-15C | NV | BASIN AND RANGE | -118.1475 | 39.5057 | [12 empty] | 121.95 | 152.44 | 2.4 |  |  |  |  | 181.7 | [5 empty] | 436.08
SMUWesternGeothermal | Pirouette Mountain | 3327 |  | 19N/34E-15B | NV |  | -118.1469 | 39.5142 | [12 empty] | 70.12 | 121.65 | 2 |  |  |  |  | 275.9 | [5 empty] | 551.8
new_DATA | Pirouette Mountain | 3333 | Hunt99 | 19N/34E-24 | NV | BASIN AND RANGE | -118.1002 | 39.4938 | [40 empty] | END
Note on T2520: 73.13-82.32 SANDY COARSE GRAVELS; 82.32-97.56 BUFF COLORED CLAY; 97.56-152.4 DARK CLAY