## Sheet1
DATABASE | AREA OR AMS MAP | HOLE NAME | PUB REF | TWN/RNG-SEC | STATE | TECT PROV | W LONG (Deg)(nad27) | N LAT (Deg)(nad27) | MEAS DATE (m/d/y) | DRILL DATE (m/d/y) | COL ELEV (m) | DRILL DEPTH (m) | WAT TABLE (m) | Sym | SURF TEMP (C) | MIN TEMP (C) | MAX TEMP (C) | BOT TEMP (C) | LITH INFO | COMMENT INFO | DEPTH START (m) | DEPTH END (m) | AVG TCU (W/m/K) | Sym | <SE> | BULK COND. | # TCU | UN GRAD (C/km) | Sym | <SE> | CO GRAD (C/km) | Sym | <SE> | UN HF (mW/m2) | Sym | <SE> | CO HF (mW/m2) | Sym | <SE> | HEAT G (muW/m3) | Sym | <SE> | AQ TEMP (C) | Sym | <SD> | Q HF | # HG | POR (%) | DEPTH START (m) | DEPTH END (m) | AVG TCU (W/m/K) | Sym | <SE> | BULK TCU (W/m/K) | # TCU | UN GRAD (C/km) | Sym | <SE> | CO GRAD (C/km) | Sym | <SE> | UN HF (mW/m2) | Sym | <SE> | CO HF (mW/m2) | Sym | <SE> | HEAT G (muW/m3) | Sym | <SE> | AQ TEMP (C) | Sym | <SD> | Q HF | # HG | POR (%) | DEPTH START (m) | DEPTH END (m) | AVG TCU (W/m/K) | Sym | <SE> | BULK TCU (W/m/K) | # TCU | UN GRAD (C/km) | Sym | <SE> | CO GRAD (C/km) | Sym | <SE> | UN HF (mW/m2) | Sym | <SE> | CO HF (mW/m2) | Sym | <SE> | HEAT G (muW/m3) | Sym | <SE> | AQ TEMP (C) | Sym | <SD> | Q HF | # HG | POR (%) | DEPTH START (m) | DEPTH END (m) | AVG TCU (W/m/K) | Sym | <SE> | BULK TCU (W/m/K) | # TCU | UN GRAD (C/km) | Sym | <SE> | CO GRAD (C/km) | Sym | <SE> | UN HF (mW/m2) | Sym | <SE> | CO HF (mW/m2) | Sym | <SE> | HEAT G (muW/m3) | Sym | <SE> | AQ TEMP (C) | Sym | <SD> | Q HF | # HG | POR (%) | DEPTH START (m) | DEPTH END (m) | AVG TCU (W/m/K) | Sym | <SE> | BULK TCU (W/m/K) | # TCU | UN GRAD (C/km) | Sym | <SE> | CO GRAD (C/km) | Sym | <SE> | UN HF (mW/m2) | Sym | <SE> | CO HF (mW/m2) | Sym | <SE> | HEAT G (muW/m3) | Sym | <SE> | AQ TEMP (C) | Sym | <SD> | Q HF | # HG | POR (%) | DEPTH START (m) | DEPTH END (m) | AVG TCU (W/m/K) | Sym | <SE> | BULK TCU (W/m/K) | # TCU | UN GRAD (C/km) | Sym | <SE> | CO GRAD (C/km) | Sym | <SE> | UN HF (mW/m2) | Sym | <SE> | CO HF (mW/m2) | Sym | <SE> | HEAT G (muW/m3) | Sym | <SE> | AQ TEMP (C) | Sym | <SD> | Q HF | # HG | POR (%) | END
SMURegionalHeatFlow | GLENS FALLS AMS NH | WESTMORE | JAUP823 |  | NH | NEW ENGLAND PROVINCE | -72.3667 | 43.0833 |  |  |  | 210 | [6 empty] | AMMONOOSUC-ORD.VOLCANIC | SAMPLE NUMBERS; PRECISION INDICES; AND ESTIMATED QUALITIES NOT GIVEN | 110 | 210 | 4.14 |  |  |  |  | 14.3 |  |  | 14.3 |  |  | 59 |  |  | 59 |  |  | 2.22 | [5 empty] | B |  |  | END
SMURegionalHeatFlow | LAKE CHAMPLAIN AMS N.H. | N.HAVERH | ROY 684 |  | NH | NEW ENGLAND PROVINCE | -72 | 44.1 | 7/ 3/65 | 1963-11-04 | 180 | 240 |  |  |  | 8.55 | 12.3 | 12.3 | FRENCHPOND-GRANITE |  | 150 | 240 | 2.74 |  |  |  | 27 | 21.6 |  |  | 20.5 |  |  | 59 |  |  | 56 |  |  | 3.26 | [5 empty] | A | 24 |  | END
SMURegionalHeatFlow | LAKE CHAMPLAIN AMS NH | PIERMONT | JAUP823 |  | NH | NEW ENGLAND PROVINCE | -72.0833 | 44 |  |  |  | 215 | [6 empty] | ALBEE(C-OR)-QTZMICASHST | SAMPLE NUMBERS; PRECISION INDICES; AND ESTIMATED QUALITIES NOT GIVEN | 100 | 215 | 4.14 |  |  |  |  | 9.9 |  |  | 9.9 |  |  | 41 |  |  | 41 |  |  | 1.59 | [5 empty] | B |  |  | END
SMURegionalHeatFlow | LEWISTON AMS N.H. | COLEBROO | JAUP823 |  | NH | NEW ENGLAND PROVINCE | -71.5333 | 44.9333 | [10 empty] | GILEMT(C-O)-PHYLLITE | SAMPLE NUMBERS; PRECISION INDICES; AND ESTIMATED QUALITIES NOT GIVEN | 35 | 150 | 3.51 |  |  |  |  | 11.8 |  |  | 11.8 |  |  | 41 |  |  | 41 |  |  | 1.17 | [5 empty] | B |  |  | END
SMURegionalHeatFlow | LEWISTON AMS N.H. | JACKSON | JAUP823 |  | NH | NEW ENGLAND PROVINCE | -71.2 | 44.1833 |  |  |  | 105 | [6 empty] | LTLTN(OR-S)-MICASHSTBGN | SAMPLE NUMBERS; PRECISION INDICES; AND ESTIMATED QUALITIES NOT GIVEN | 40 | 105 | 2.09 |  |  |  |  | 26 |  |  | 26 |  |  | 62 |  |  | 62 |  |  | 4.02 | [5 empty] | C |  |  | END
SMURegionalHeatFlow | LEWISTON AMS N.H. | KANCAMAG | ROY 684 |  | NH | NEW ENGLAND PROVINCE | -71.4833 | 44.0333 | 9/ 9/63 | 7/31/63 | 730 | 305 |  |  |  | 7 | 14.14 | 14.14 | WHITEMT.SER-CONWAYGRAN | 557 SAMPLES USED FOR HEAT PRODUCTION STUDIES | 168 | 305 | 3.7 |  | 0.03 |  | 34 | 27.1 |  | 0.1 | 25.6 |  |  | 100 |  | 1 | 95 |  |  | 8.66 | [5 empty] | A | 99 |  | END
SMURegionalHeatFlow | LEWISTON AMS N.H. | LITTLETN | JAUP823 |  | NH | NEW ENGLAND PROVINCE | -71.8167 | 44.3333 |  |  |  | 125 | [6 empty] | ALBEE(C-OR)-QTZMICASHST | SAMPLE NUMBERS; PRECISION INDICES; AND ESTIMATED QUALITIES NOT GIVEN | 85 | 125 | 2.34 |  |  |  |  | 15.8 |  |  | 15.8 |  |  | 42 |  |  | 42 |  |  | 1.72 | [5 empty] | C |  |  | END
SMURegionalHeatFlow | LEWISTON AMS N.H. | N.CONWAY | ROY 684 |  | NH | NEW ENGLAND PROVINCE | -71.1667 | 44.0667 | 1964-11-06 | 8/17/63 | 195 | 216 |  |  |  | 8.4 | 12.81 | 12.81 | WHITEMT.SER-CONWAYGR. | 145 SAMPLES USED FOR HEAT PRODUCTION STUDIES | 120 | 215 | 3.27 |  | 0.06 |  | 19 | 26.1 |  | 0.1 | 24.2 |  |  | 85 |  | 2 | 79 |  |  | 7.36 | [5 empty] | A | 99 |  | END
SMURegionalHeatFlow | LEWISTON AMS N.H. | W MILAN | JAUP823 |  | NH | NEW ENGLAND PROVINCE | -71.3333 | 44.6333 |  |  |  | 80 | [6 empty] | ALBEE(C-OR)-QTZMICASHST | SAMPLE NUMBERS; PRECISION INDICES; AND ESTIMATED QUALITIES NOT GIVEN | 45 | 80 | 2.8 |  |  |  |  | 14.4 |  |  | 14.4 |  |  | 40 |  |  | 40 |  |  | 0.79 | [5 empty] | C |  |  | END
SMURegionalHeatFlow | PORTLAND AMS NH | ALTON | JAUP823 |  | NH | NEW ENGLAND PROVINCE | -71.2667 | 43.4833 |  |  |  | 200 | [6 empty] | NODATA- | SAMPLE NUMBERS; PRECISION INDICES; AND ESTIMATED QUALITIES NOT GIVEN | 70 | 200 | 2.55 |  |  |  |  | 25.7 |  |  | 25.7 |  |  | 66 |  |  | 66 | [8 empty] | B |  |  | END
SMURegionalHeatFlow | PORTLAND AMS NH | BRADFORD | ROY 684 |  | NH | NEW ENGLAND PROVINCE | -71.9833 | 43.2667 | 4/20/65 | 1963-10-19 | 250 | 260 |  |  |  | 8.08 | 13.4 | 13.4 | KINSMAN(?)-QTZMONZONIT |  | 200 | 260 | 2.97 |  | 0.05 |  | 23 | 23 |  | 0.1 | 22.4 |  |  | 68 |  | 1 | 67 | [8 empty] | A |  |  | END
SMURegionalHeatFlow | PORTLAND AMS NH | CONCORD | ROY 684 |  | NH | NEW ENGLAND PROVINCE | -71.5333 | 43.2 | 1964-11-18 | 7/12/63 | 85 | 320 |  |  |  | 12.26 | 14.72 | 14.72 | CONCORD-GRANITE |  | 200 | 320 | 3.58 |  | 0.05 |  | 11 | 20.5 |  | 0.1 | 20.2 |  |  | 74 |  | 1 | 72 | [8 empty] | A |  |  | END
SMURegionalHeatFlow | PORTLAND AMS NH | DEERING | JAUP823 |  | NH | NEW ENGLAND PROVINCE | -71.85 | 43.05 |  |  |  | 120 | [6 empty] | NODATA- | SAMPLE NUMBERS; PRECISION INDICES; AND ESTIMATED QUALITIES NOT GIVEN | 40 | 120 | 2.59 |  |  |  |  | 25.7 |  |  | 25.7 |  |  | 67 |  |  | 67 | [8 empty] | C |  |  | END
SMURegionalHeatFlow | PORTLAND AMS NH | DURHAM | ROY 684 |  | NH | NEW ENGLAND PROVINCE | -70.9167 | 43.1167 | 1964-11-07 | 9/23/63 | 6 | 305 |  |  |  | 10.26 | 13.57 | 13.57 | EXETER-DIORITE |  | 260 | 305 | 2.67 |  | 0.06 |  | 24 | 17.2 |  | 0.1 | 17 |  |  | 46 |  | 1 | 45 |  |  | 1.59 | [5 empty] | A | 10 |  | END
SMURegionalHeatFlow | PORTLAND AMS NH | FRANKLIN | JAUP823 |  | NH | NEW ENGLAND PROVINCE | -71.7333 | 43.45 |  |  |  | 160 | [6 empty] | LTLTN(OR-S)-MICASHSTBGN | SAMPLE NUMBERS; PRECISION INDICES; AND ESTIMATED QUALITIES NOT GIVEN | 110 | 160 | 1.92 |  |  |  |  | 20 |  |  | 20 |  |  | 38 |  |  | 38 |  |  | 0.38 | [5 empty] | B |  |  | END
SMURegionalHeatFlow | PORTLAND AMS NH | GILFORD | JAUP823 |  | NH | NEW ENGLAND PROVINCE | -71.4333 | 43.5333 |  |  |  | 85 | [6 empty] | LTLTN(OR-S)-MICASHSTBGN | SAMPLE NUMBERS; PRECISION INDICES; AND ESTIMATED QUALITIES NOT GIVEN | 20 | 85 | 2.93 |  |  |  |  | 15.2 |  |  | 15.2 |  |  | 45 |  |  | 45 |  |  | 1.63 | [5 empty] | C |  |  | END
SMURegionalHeatFlow | PORTLAND AMS NH | GILMANTN | JAUP823 |  | NH | NEW ENGLAND PROVINCE | -71.35 | 43.3833 |  |  |  | 95 | [6 empty] | LITTLETON-SCHST/GNEISS | SAMPLE NUMBERS; PRECISION INDICES; AND ESTIMATED QUALITIES NOT GIVEN | 45 | 95 | 3.39 |  |  |  |  | 12.6 |  |  | 12.6 |  |  | 43 |  |  | 43 |  |  | 2.76 | [5 empty] | C |  |  | END
SMURegionalHeatFlow | PORTLAND AMS NH | GOFFSTOW | JAUP823 |  | NH | NEW ENGLAND PROVINCE | -71.6167 | 43.0167 |  |  |  | 205 | [6 empty] | LITTLETON-SCHST/GNEISS | SAMPLE NUMBERS; PRECISION INDICES; AND ESTIMATED QUALITIES NOT GIVEN | 105 | 205 | 3.35 |  |  |  |  | 20.6 |  |  | 20.6 |  |  | 69 |  |  | 69 |  |  | 3.81 | [5 empty] | B |  |  | END
SMURegionalHeatFlow | PORTLAND AMS NH | HOPKINTO | JAUP823 |  | NH | NEW ENGLAND PROVINCE | -71.6833 | 43.15 |  |  |  | 100 | [6 empty] | KINSMAN-TONA./GNEISS | SAMPLE NUMBERS; PRECISION INDICES; AND ESTIMATED QUALITIES NOT GIVEN | 45 | 100 | 3.14 |  |  |  |  | 15 |  |  | 15 |  |  | 47 |  |  | 47 |  |  | 2.09 | [5 empty] | C |  |  | END
SMURegionalHeatFlow | PORTLAND AMS NH | MADISON1 | JAUP823 |  | NH | NEW ENGLAND PROVINCE | -71.1333 | 43.9333 |  |  |  | 260 | [6 empty] | LTLTN(OR-C)-MICASHSTBGN | SAMPLE NUMBERS; PRECISION INDICES; AND ESTIMATED QUALITIES NOT GIVEN NO HEAT FLOW; CONDUCTIVITY; OR HEAT PRODUCTION DATA FOR THIS HOLE EITHER. | 20 | 260 | [5 empty] | 24.9 | [17 empty] | D |  |  | END
SMURegionalHeatFlow | PORTLAND AMS NH | MADISON2 | JAUP823 |  | NH | NEW ENGLAND PROVINCE | -71.1417 | 43.9333 |  |  |  | 260 | [6 empty] | LTLTN(OR-S)-MICASHSTBGN | SAMPLE NUMBERS; PRECISION INDICES; AND ESTIMATED QUALITIES NOT GIVEN | 60 | 260 | 2.55 |  |  |  |  | 29.3 |  |  | 29.3 |  |  | 75 |  |  | 75 |  |  | 4.64 | [5 empty] | B |  |  | END
SMURegionalHeatFlow | PORTLAND AMS NH | MELVIN-1 | JAUP823 |  | NH | NEW ENGLAND PROVINCE | -71.3667 | 43.7 |  |  |  | 120 | [6 empty] | WINNIPE(DEV)-QTZDIORITE | SAMPLE NUMBERS; PRECISION INDICES; AND ESTIMATED QUALITIES NOT GIVEN | 60 | 120 | 2.18 |  |  |  |  | 20.7 |  |  | 20.7 |  |  | 45 |  |  | 45 |  |  | 0.54 | [5 empty] | C |  |  | END
SMURegionalHeatFlow | PORTLAND AMS NH | MELVIN-2 | JAUP823 |  | NH | NEW ENGLAND PROVINCE | -71.35 | 43.6833 |  |  |  | 150 | [6 empty] | WINNIPE(DEV)-QTZDIORITE | SAMPLE NUMBERS; PRECISION INDICES; AND ESTIMATED QUALITIES NOT GIVEN | 60 | 150 | 2.85 |  |  |  |  | 18.6 |  |  | 18.6 |  |  | 53 |  |  | 53 |  |  | 0.92 | [5 empty] | B |  |  | END
SMURegionalHeatFlow | PORTLAND AMS NH | MEREDTH1 | JAUP823 |  | NH | NEW ENGLAND PROVINCE | -71.5333 | 43.65 |  |  |  | 125 | [6 empty] | WINNIPE(DEV)-QTZDIORITE | SAMPLE NUMBERS; PRECISION INDICES; AND ESTIMATED QUALITIES NOT GIVEN | 35 | 125 | 2.09 |  |  |  |  | 24.2 |  |  | 24.2 |  |  | 50 |  |  | 50 | [8 empty] | C |  |  | END
SMURegionalHeatFlow | PORTLAND AMS NH | MEREDTH2 | JAUP823 |  | NH | NEW ENGLAND PROVINCE | -71.5167 | 43.6333 |  |  |  | 220 | [6 empty] | WINNIPE(DEV)-QTZDIORITE | SAMPLE NUMBERS; PRECISION INDICES; AND ESTIMATED QUALITIES NOT GIVEN | 120 | 220 | 2.68 |  |  |  |  | 21.7 |  |  | 21.7 |  |  | 59 |  |  | 59 |  |  | 1.26 | [5 empty] | B |  |  | END
SMURegionalHeatFlow | PORTLAND AMS NH | MLTNBR-1 | JAUP823 |  | NH | NEW ENGLAND PROVINCE | -71.45 | 43.7333 |  |  |  | 185 | [6 empty] | WINNIPE(DEV)-QTZDIORITE | SAMPLE NUMBERS; PRECISION INDICES; AND ESTIMATED QUALITIES NOT GIVEN | 75 | 185 | 2.68 |  |  |  |  | 18.6 |  |  | 18.6 |  |  | 50 |  |  | 50 |  |  | 0.84 | [5 empty] | B |  |  | END
SMURegionalHeatFlow | PORTLAND AMS NH | MLTNBR-2 | JAUP823 |  | NH | NEW ENGLAND PROVINCE | -71.4167 | 43.7333 |  |  |  | 260 | [6 empty] | WINNIPE(DEV)-QTZDIORITE | SAMPLE NUMBERS; PRECISION INDICES; AND ESTIMATED QUALITIES NOT GIVEN | 60 | 260 | 2.18 |  |  |  |  | 23.8 |  |  | 23.8 |  |  | 51 |  |  | 51 |  |  | 0.5 | [5 empty] | B |  |  | END
SMURegionalHeatFlow | PORTLAND AMS NH | NEW BOST | JAUP823 |  | NH | NEW ENGLAND PROVINCE | -71.7667 | 43 |  |  |  | 100 | [6 empty] | SPAULDING-QTZDIORITE | SAMPLE NUMBERS; PRECISION INDICES; AND ESTIMATED QUALITIES NOT GIVEN | 50 | 100 | 2.85 |  |  |  |  | 13.8 |  |  | 13.8 |  |  | 39 |  |  | 39 |  |  | 1.13 | [5 empty] | C |  |  | END
SMURegionalHeatFlow | PORTLAND AMS NH | SANDWICH | JAUP823 |  | NH | NEW ENGLAND PROVINCE | -71.4667 | 43.7833 |  |  |  | 190 | [6 empty] | WINNIPE(DEV)-QTZDIORITE | SAMPLE NUMBERS; PRECISION INDICES; AND ESTIMATED QUALITIES NOT GIVEN | 90 | 190 | 2.22 |  |  |  |  | 20.2 |  |  | 20.2 |  |  | 45 |  |  | 45 |  |  | 0.42 | [5 empty] | B |  |  | END
SMURegionalHeatFlow | PORTLAND AMS NH | SILVER L | JAUP823 |  | NH | NEW ENGLAND PROVINCE | -71.1833 | 43.8833 |  |  |  | 260 | [6 empty] | LTLTN(OR-S)-MICASHSTBGN | SAMPLE NUMBERS; PRECISION INDICES; AND ESTIMATED QUALITIES NOT GIVEN | 40 | 260 | 3.1 |  |  |  |  | 20.7 |  |  | 20.7 |  |  | 64 |  |  | 64 |  |  | 3.64 | [5 empty] | B |  |  | END
SMURegionalHeatFlow | PORTLAND AMS NH | WEARE | JAUP823 |  | NH | NEW ENGLAND PROVINCE | -71.7 | 43.05 |  |  |  | 270 | [6 empty] | KINSMAN-TONA./GNEISS | SAMPLE NUMBERS; PRECISION INDICES; AND ESTIMATED QUALITIES NOT GIVEN | 60 | 270 | 3.43 |  |  |  |  | 18.3 |  |  | 18.3 |  |  | 63 |  |  | 63 |  |  | 2.51 | [5 empty] | B |  |  | END
SMURegionalHeatFlow | PORTLAND AMS NH | WENTWORT | JAUP823 |  | NH | NEW ENGLAND PROVINCE | -71.2 | 43.6 |  |  |  | 150 | [6 empty] | WINNIPE(DEV)-QTZDIORITE | SAMPLE NUMBERS; PRECISION INDICES; AND ESTIMATED QUALITIES NOT GIVEN | 50 | 150 | 2.47 |  |  |  |  | 29.6 |  |  | 29.6 |  |  | 72 |  |  | 72 |  |  | 0.59 | [5 empty] | B |  |  | END