## Sheet1
DATABASE | AREA OR AMS MAP | HOLE NAME | PUB REF | TWN/RNG-SEC | STATE | TECT PROV | W LONG (Deg)(nad27) | N LAT (Deg)(nad27) | MEAS DATE (m/d/y) | DRILL DATE (m/d/y) | COL ELEV (m) | DRILL DEPTH (m) | WAT TABLE (m) | Sym | SURF TEMP (C) | MIN TEMP (C) | MAX TEMP (C) | BOT TEMP (C) | LITH INFO | COMMENT INFO | DEPTH START (m) | DEPTH END (m) | AVG TCU (W/m/K) | Sym | <SE> | BULK COND. | # TCU | UN GRAD (C/km) | Sym | <SE> | CO GRAD (C/km) | Sym | <SE> | UN HF (mW/m2) | Sym | <SE> | CO HF (mW/m2) | Sym | <SE> | HEAT G (muW/m3) | Sym | <SE> | AQ TEMP (C) | Sym | <SD> | Q HF | # HG | POR (%) | DEPTH START (m) | DEPTH END (m) | AVG TCU (W/m/K) | Sym | <SE> | BULK TCU (W/m/K) | # TCU | UN GRAD (C/km) | Sym | <SE> | CO GRAD (C/km) | Sym | <SE> | UN HF (mW/m2) | Sym | <SE> | CO HF (mW/m2) | Sym | <SE> | HEAT G (muW/m3) | Sym | <SE> | AQ TEMP (C) | Sym | <SD> | Q HF | # HG | POR (%) | DEPTH START (m) | DEPTH END (m) | AVG TCU (W/m/K) | Sym | <SE> | BULK TCU (W/m/K) | # TCU | UN GRAD (C/km) | Sym | <SE> | CO GRAD (C/km) | Sym | <SE> | UN HF (mW/m2) | Sym | <SE> | CO HF (mW/m2) | Sym | <SE> | HEAT G (muW/m3) | Sym | <SE> | AQ TEMP (C) | Sym | <SD> | Q HF | # HG | POR (%) | DEPTH START (m) | DEPTH END (m) | AVG TCU (W/m/K) | Sym | <SE> | BULK TCU (W/m/K) | # TCU | UN GRAD (C/km) | Sym | <SE> | CO GRAD (C/km) | Sym | <SE> | UN HF (mW/m2) | Sym | <SE> | CO HF (mW/m2) | Sym | <SE> | HEAT G (muW/m3) | Sym | <SE> | AQ TEMP (C) | Sym | <SD> | Q HF | # HG | POR (%) | DEPTH START (m) | DEPTH END (m) | AVG TCU (W/m/K) | Sym | <SE> | BULK TCU (W/m/K) | # TCU | UN GRAD (C/km) | Sym | <SE> | CO GRAD (C/km) | Sym | <SE> | UN HF (mW/m2) | Sym | <SE> | CO HF (mW/m2) | Sym | <SE> | HEAT G (muW/m3) | Sym | <SE> | AQ TEMP (C) | Sym | <SD> | Q HF | # HG | POR (%) | DEPTH START (m) | DEPTH END (m) | AVG TCU (W/m/K) | Sym | <SE> | BULK TCU (W/m/K) | # TCU | UN GRAD (C/km) | Sym | <SE> | CO GRAD (C/km) | Sym | <SE> | UN HF (mW/m2) | Sym | <SE> | CO HF (mW/m2) | Sym | <SE> | HEAT G (muW/m3) | Sym | <SE> | AQ TEMP (C) | Sym | <SD> | Q HF | # HG | POR (%) | END
SMURegionalHeatFlow | BINGHAMTON AMS | GILBOA | URBA70 |  | NY | APPALACHIAN PLATEAUS | -74.45 | 42.45 |  | 12/ 0/68 | 400 | 382.2 |  |  |  |  | 11.42 | 10 | MOSCOWFM.&-PANTHERMTN | *DATAAVERAGEDFORFIVEWELLS | 150 | 300 | 2.72 | * |  |  | 95 | 14.1 | * |  | 15.3 | * |  | 36 | * | 6 | 42 | * | [7 empty] | C |  |  | END
SMURegionalHeatFlow | BINGHAMTON AMS | WINSPEAR | MOLN822 |  | NY | APPALACHIAN PLATEAUS | -75.0833 | 42.875 | [10 empty] | - | THE TCU IS AN AVE. FROM DATA IN AN ABSTRACT BY PAUL MOLNAR AND DENNIS HODGE THE HF IS FROM THE USGS LISTING AND THE GRAD. IS ESTIMATED FROM THE TCU AND HF. |  |  | 3.81 | * |  |  |  | 10.8 | * |  | 10.8 | * |  | 41 |  |  | 41 | [8 empty] | C |  |  | END
SMURegionalHeatFlow | BUFFALO AMS | 13000 | HODG815 |  | NY | INTERIOR LOWLANDS | -79.0063 | 42.6303 | 7/ 7/79 |  | 261 | 618 |  |  | 8.9 | 10.4 | 24.86 | 24.84 | L.PALEOZOIC-STRATA | FIRSTDEPTHRANGE GRADIENT IS ABOVE THE ONONDAGA LS. AND THE SECOND IS BELOW IT . | [7 empty] | 17.7 |  |  | 17.7 | [14 empty] | B | [9 empty] | 35 |  |  | 35 | [14 empty] | B |  |  | END
SMURegionalHeatFlow | BUFFALO AMS | 14269 | HODG815 |  | NY | INTERIOR LOWLANDS | -78.9247 | 42.658 | 7/10/79 |  | 238 | 567 |  |  | 9.1 | 11.01 | 22.46 | 22.45 | L.PALEOZOIC-STRATA | FIRSTDEPTHRANGE GRADIENT IS ABOVE THE ONONDAGA LS. AND THE SECOND IS BELOW IT . | [7 empty] | 16.8 |  |  | 16.8 | [14 empty] | B | [9 empty] | 31.5 |  |  | 31.5 | [14 empty] | B |  |  | END
SMURegionalHeatFlow | BUFFALO AMS | 14270 | HODG815 |  | NY | INTERIOR LOWLANDS | -78.9358 | 42.6458 | 7/10/79 |  | 233 | 686 |  |  | 9.2 | 10.83 | 22.93 | 22.93 | L.PALEOZOIC-STRATA | FIRSTDEPTHRANGE GRADIENT IS ABOVE THE ONONDAGA LS. AND THE SECOND IS BELOW IT . | [7 empty] | 14.5 |  |  | 14.5 | [14 empty] | B | [9 empty] | 33.7 |  |  | 33.7 | [14 empty] | B |  |  | END
SMURegionalHeatFlow | BUFFALO AMS | 14310 | HODG815 |  | NY | APPALACHIAN PLATEAUS | -79.3078 | 42.0595 | 8/24/79 |  | 460 | 1311 |  |  | 8.29 | 11 | 38.9 | 38.9 | L.PALEOZOIC-STRATA | FIRSTDEPTHRANGE GRADIENT IS ABOVE THE ONONDAGA LS. AND THE SECOND IS BELOW IT . | [7 empty] | 16.8 |  |  | 16.8 | [14 empty] | B | [9 empty] | 27.4 |  |  | 27.4 | [14 empty] | B |  |  | END
SMURegionalHeatFlow | BUFFALO AMS | 14324 | HODG815 |  | NY | INTERIOR LOWLANDS | -78.457 | 42.7313 | 8/ 9/79 |  | 347 | 640 |  |  | 7.84 | 12.2 | 31 | 28.7 | L.PALEOZOIC-STRATA | FIRSTDEPTHRANGE GRADIENT IS ABOVE THE ONONDAGA LS. AND THE SECOND IS BELOW IT . | [7 empty] | 19.9 |  |  | 19.9 | [14 empty] | B | [9 empty] | 38.9 |  |  | 38.9 | [14 empty] | B |  |  | END
SMURegionalHeatFlow | BUFFALO AMS | 14365 | HODG815 |  | NY | APPALACHIAN PLATEAUS | -79.3537 | 42.0797 | 8/ 6/79 |  | 425 | 1250 |  |  | 8.59 | 12.2 | 38.9 | 38.9 | L.PALEOZOIC-STRATA | FIRSTDEPTHRANGE GRADIENT IS ABOVE THE ONONDAGA LS. AND THE SECOND IS BELOW IT . | [7 empty] | 5.9 |  |  | 5.9 | [14 empty] | B | [9 empty] | 18.9 |  |  | 18.9 | [14 empty] | B |  |  | END
SMURegionalHeatFlow | BUFFALO AMS | 14423 | HODG815 |  | NY | INTERIOR LOWLANDS | -78.6695 | 42.7625 | 9/19/79 |  | 296 | 549 |  |  | 8.27 | 9.9 | 22.57 | 22.57 | L.PALEOZOIC-STRATA | FIRSTDEPTHRANGE GRADIENT IS ABOVE THE ONONDAGA LS. AND THE SECOND IS BELOW IT . | [7 empty] | 17.7 |  |  | 17.7 | [14 empty] | B | [9 empty] | 37.5 |  |  | 37.5 | [14 empty] | B |  |  | END
SMURegionalHeatFlow | BUFFALO AMS | LACKAWANNA | URBA70 |  | NY | INTERIOR LOWLANDS | -78.85 | 42.8 | 7/24/69 | 0/ 0/67 | 178 | 1156.7 |  |  |  | 11.18 | 37.4 | 37.4 | LORRAINGRP-UTICAFM | ALLDEPTHSQUESTIONABLE;NOOTHERINFOAVAILABLE | 608 | 1058 | [11 empty] | 50 |  | 5 | 50 | [8 empty] | B |  |  | END
SMURegionalHeatFlow | BUFFALO AMS | WEST VAL | URBA70 |  | NY | APPALACHIAN PLATEAUS | -78.6333 | 42.45 | 4/ 6/70 | 5/ 0/69 | 425 | 456 |  |  |  | 8.83 | 21.82 | 21.37 | UPPERDEV.-SILTS SHALE | DATAAREFROMTHREEWELLS | 274 | 366 |  |  |  |  | 25 | [6 empty] | 54 |  |  | 50 | [8 empty] | A |  |  | END
SMURegionalHeatFlow | ELMIRA AMS | 13738 | HODG815 |  | NY | APPALACHIAN PLATEAUS | -76.6725 | 42.8737 | 9/11/79 |  | 155 | 573 |  |  | 9.48 | 4.35 | 27.69 | 27.69 | L.PALEOZOIC-STRATA | THEGRADIENTISBELOW THE ONONDAGA LS. | [7 empty] | 40 |  |  | 40 | [14 empty] | B |  |  | END
SMURegionalHeatFlow | ELMIRA AMS | 14172 | HODG815 |  | NY | INTERIOR LOWLANDS | -77.4625 | 42.7992 | 7/ 7/79 |  | 450 | 427 |  |  | 6.73 | 9.42 | 18.72 | 18.72 | L.PALEOZOIC-STRATA | FIRSTDEPTHRANGE GRADIENT IS ABOVE THE ONONDAGA LS. AND THE SECOND IS BELOW IT . | [7 empty] | 22.6 |  |  | 22.6 | [14 empty] | B | [9 empty] | 23.7 |  |  | 23.7 | [14 empty] | B |  |  | END
SMURegionalHeatFlow | ELMIRA AMS | AUBURN39 | MOLN822 |  | NY | APPALACHIAN PLATEAUS | -76.5417 | 42.9583 | [10 empty] | - | THISISTHEAUBURNLOT39-1SITE THE TCU IS AN AVE. FROM DATA IN AN ABSTRACT BY PAUL MOLNAR AND DENNIS HODGE THE HF IS FROM THE USGS LISTING AND THE GRAD. IS ESTIMATED FROM THE TCU AND HF. |  |  | 3.81 | * |  |  |  | 17.1 | * |  | 17.1 | * |  | 65 |  |  | 65 | [8 empty] | C |  |  | END
SMURegionalHeatFlow | ELMIRA AMS | HIMROD | URBA70 |  | NY | APPALACHIAN PLATEAUS | -76.9583 | 42.575 | 9/10/67 | 8/ 0/67 | 284 | 647.7 |  |  |  |  | 27.42 | 24 | APPALACH- | *DATAAVERAGEDFORTWOWELLS | 200 | 648 | 2.01 | * |  |  | 8 | 32.5 | * | 3.8 | 32.3 | * |  | 65 | * | 17 | 65 | * | [7 empty] | C |  |  | END
SMURegionalHeatFlow | ELMIRA AMS | SENECA L | STEI642 |  | NY | APPALACHIAN PLATEAUS | -76.9833 | 42.6667 | 1964-10-22 |  |  | 7 | 160 | [5 empty] | LAKEMUD- | THISISABOTTOMSEDIMENTMEASUREMENTFROM LAKE SENECA NY THE LOCATION IS APPR. CENTER OF LAKE | 0 | 7 | 0.96 |  |  |  |  | 75 |  |  | 75 |  |  | 71 |  |  | 71 | [8 empty] | D |  |  | END
SMURegionalHeatFlow | ELMIRA AMS | WATKINS | URBA70 |  | NY | APPALACHIAN PLATEAUS | -76.9 | 42.4167 | 3/ 4/69 |  | 140 | 551 |  |  |  | 9.7 | 23.44 | 19.01 | LORRAINGRP-UTICAFM | *ALLDATAAVERAGEDFORSIXWELLS | 68 | 403 | 2.01 | * |  |  |  | 35.2 | * |  | 35.8 | * |  | 76 | * | 8 | 72 | * | [7 empty] | B |  |  | END
SMURegionalHeatFlow | ELMIRA AMS | WELLS C1 | MOLN822 |  | NY | APPALACHIAN PLATEAUS | -76.625 | 42.7083 | [10 empty] | - | THISISTHEWELLSCOLLEGE1SITE THE TCU IS AN AVE. FROM DATA IN AN ABSTRACT BY PAUL MOLNAR AND DENNIS HODGE THE HF IS FROM THE USGS LISTING AND THE GRAD. IS ESTIMATED FROM THE TCU AND HF. |  |  | 3.81 | * |  |  |  | 16.8 | * |  | 16.8 | * |  | 64 |  |  | 64 | [8 empty] | C |  |  | END
SMURegionalHeatFlow | GLENS FALLS AMS | GLENSFAL | ROY 684 |  | NY | VALLEY AND RIDGE | -73.6167 | 43.3 | 2/ 6/65 |  | 80 | 265 |  |  |  | 10.62 | 11.83 | 11.48 | EARLYPALEZO-SEDIM.ROCKS |  | 220 | 265 | 4.6 |  |  |  | 37 | 9.6 |  |  | 9.6 |  |  | 44 |  |  | 44 | [8 empty] | A |  |  | END
SMURegionalHeatFlow | LAKE CHAMPLAIN AMS | ELIZABET | ROY 684 |  | NY | ADIRONDACK PROVINCE | -73.5333 | 44.2167 | 1964-11-03 |  | 150 | 600 |  |  |  | 8.03 | 18.18 | 18.18 | ANORTHOSITE- |  | 400 | 600 | 1.92 |  | 0.03 |  | 22 | 18.3 |  |  | 18 |  |  | 35 |  |  | 34 |  |  | 0.17 | [5 empty] | A | 6 |  | END
SMURegionalHeatFlow | LAKE CHAMPLAIN AMS | RIVERVIE | ROY 684 |  | NY | ADIRONDACK PROVINCE | -73.9 | 44.5833 | 7/ 4/65 | 9/19/63 | 360 | 330 |  |  |  | 7.7 | 11.11 | 11.11 | PRECAMBRIAN-GRNITGNEISS |  | 260 | 330 | 3.31 |  | 0.06 |  | 26 | 15.9 |  | 0.1 | 15.9 |  |  | 53 |  | 1 | 51 |  |  | 2.43 | [5 empty] | A | 72 |  | END
SMURegionalHeatFlow | LAKE CHAMPLAIN AMS | WADHAMS | ROY 684 |  | NY | ADIRONDACK PROVINCE | -73.4667 | 44.2333 | 1964-11-02 | 1964-11-02 | 100 | 260 |  |  |  | 8.55 | 11.59 | 11.59 | PRECAMBRIAN-ANORTHOSITE |  | 210 | 260 | 1.88 |  | 0.03 |  | 21 | 18 |  | 0.1 | 18 |  |  | 34 |  |  | 33 |  |  | 0.17 | [5 empty] | A | 6 |  | END
SMURegionalHeatFlow | OGDENSBURG AMS | BALMAT | URBA70 |  | NY | ADIRONDACK PROVINCE | -75.4 | 44.2667 |  | 8/ 0/69 | 206 | 63.9 |  |  |  |  | 13.51 | 11.5 | QUARTZITE&-DOLOMARBLE | ALLINFORMATIONANDRESULTSDATAAVERAGEDFOR 16 WELLS | 150 | 350 | 4.73 | * |  |  | 80 | 9.8 | * |  | 10 | * |  | 44 | * | 9 | 48 | * | [7 empty] | C |  |  | END
SMURegionalHeatFlow | OGDENSBURG AMS | SARANAC | ROY 684 |  | NY | ADIRONDACK PROVINCE | -74.2667 | 44.3333 | 1964-11-04 | 8/19/63 | 490 | 360 |  |  |  | 6.48 | 11.8 | 11.8 | PRECAMBRIAN-ANORTHOSITE |  | 100 | 360 | 1.84 |  | 0.03 |  | 20 | 18.5 |  |  | 18.5 |  |  | 34 |  |  | 34 |  |  | 0.17 | [5 empty] | A | 6 |  | END
SMURegionalHeatFlow | PORTLAND AMS | WATERVIL | ROY 684 |  | NY | APPALACHIAN PLATEAUS | -71.5333 | 43.9333 |  |  | 400 | [7 empty] | CONWAYGRANI-TE MESOZOIC | 349SAMPLESUSEDFORHEATPRODUCTIONSTUDIES | 240 | 320 | 3.56 |  | 0.06 |  | 27 | 29.9 |  | 0.1 |  |  |  | 106 |  | 2 | 90 |  |  | 8.87 | [6 empty] | 99 |  | END
SMURegionalHeatFlow | TORONTO AMS | MIDDLPRT | URBA70 |  | NY | INTERIOR LOWLANDS | -78.4667 | 43.2 | 8/ 8/69 | 5/ 0/68 | 164 | 878.6 |  |  |  | 9.75 | 30.36 | 30.36 | LORRAINGRP-UTICAFM |  | 352 | 750 | [11 empty] | 49 |  | 5 | 49 | [8 empty] | B |  |  | END
SMURegionalHeatFlow | TORONTO AMS | NIAGRA F | URBA70 |  | NY | INTERIOR LOWLANDS | -79 | 43.0833 | 7/28/69 | 0/ 0/67 | 175 | 935.9 | 10 |  |  | 11.56 | 31.8 | 31.8 | LORRAINGRP-UTICAFM |  | 410 | 776 | [11 empty] | 49 |  | 5 | 49 | [8 empty] | B |  |  | END