## Sheet1
DATABASE | AREA OR AMS MAP | HOLE NAME | PUB REF | TWN/RNG-SEC | STATE | TECT PROV | W LONG (Deg)(nad27) | N LAT (Deg)(nad27) | MEAS DATE (m/d/y) | DRILL DATE (m/d/y) | COL ELEV (m) | DRILL DEPTH (m) | WAT TABLE (m) | Sym | SURF TEMP (C) | MIN TEMP (C) | MAX TEMP (C) | BOT TEMP (C) | LITH INFO | COMMENT INFO | DEPTH START (m) | DEPTH END (m) | AVG TCU (W/m/K) | Sym | <SE> | BULK COND. | # TCU | UN GRAD (C/km) | Sym | <SE> | CO GRAD (C/km) | Sym | <SE> | UN HF (mW/m2) | Sym | <SE> | CO HF (mW/m2) | Sym | <SE> | HEAT G (muW/m3) | Sym | <SE> | AQ TEMP (C) | Sym | <SD> | Q HF | # HG | POR (%) | DEPTH START (m) | DEPTH END (m) | AVG TCU (W/m/K) | Sym | <SE> | BULK TCU (W/m/K) | # TCU | UN GRAD (C/km) | Sym | <SE> | CO GRAD (C/km) | Sym | <SE> | UN HF (mW/m2) | Sym | <SE> | CO HF (mW/m2) | Sym | <SE> | HEAT G (muW/m3) | Sym | <SE> | AQ TEMP (C) | Sym | <SD> | Q HF | # HG | POR (%) | DEPTH START (m) | DEPTH END (m) | AVG TCU (W/m/K) | Sym | <SE> | BULK TCU (W/m/K) | # TCU | UN GRAD (C/km) | Sym | <SE> | CO GRAD (C/km) | Sym | <SE> | UN HF (mW/m2) | Sym | <SE> | CO HF (mW/m2) | Sym | <SE> | HEAT G (muW/m3) | Sym | <SE> | AQ TEMP (C) | Sym | <SD> | Q HF | # HG | POR (%) | DEPTH START (m) | DEPTH END (m) | AVG TCU (W/m/K) | Sym | <SE> | BULK TCU (W/m/K) | # TCU | UN GRAD (C/km) | Sym | <SE> | CO GRAD (C/km) | Sym | <SE> | UN HF (mW/m2) | Sym | <SE> | CO HF (mW/m2) | Sym | <SE> | HEAT G (muW/m3) | Sym | <SE> | AQ TEMP (C) | Sym | <SD> | Q HF | # HG | POR (%) | DEPTH START (m) | DEPTH END (m) | AVG TCU (W/m/K) | Sym | <SE> | BULK TCU (W/m/K) | # TCU | UN GRAD (C/km) | Sym | <SE> | CO GRAD (C/km) | Sym | <SE> | UN HF (mW/m2) | Sym | <SE> | CO HF (mW/m2) | Sym | <SE> | HEAT G (muW/m3) | Sym | <SE> | AQ TEMP (C) | Sym | <SD> | Q HF | # HG | POR (%) | DEPTH START (m) | DEPTH END (m) | AVG TCU (W/m/K) | Sym | <SE> | BULK TCU (W/m/K) | # TCU | UN GRAD (C/km) | Sym | <SE> | CO GRAD (C/km) | Sym | <SE> | UN HF (mW/m2) | Sym | <SE> | CO HF (mW/m2) | Sym | <SE> | HEAT G (muW/m3) | Sym | <SE> | AQ TEMP (C) | Sym | <SD> | Q HF | # HG | POR (%) | END
SMURegionalHeatFlow | BISMARCK N. DAKOTA | NDGS4509 | GOSN90 | 35N/90W-23BBB | ND | GREAT PLAINS | -101.9667 | 46.5 | 3/31/76 | 7/10/68 | 719 | 327 |  |  | 7 | 7.05 | 16.09 | 16.09 | - | TOWNSHIP IS 135N THE RESULTS ARE REINTERPRETED FROM SCATTOLINI'S THESIS | 89 | 230 | 2.38 | [7 empty] | 26.5 | [5 empty] | 64 | [8 empty] | B |  |  | END
SMURegionalHeatFlow | DICKINSON N. DAKOTA | NDGS4510 | GOSN87/90 | 34N/3W-7AC | ND | GREAT PLAINS | -103.6833 | 46.4 | 7/ 3/76 | 7/15/75 | 396 | 396.5 |  |  | 8 | 8.47 | 22.46 | 22.46 | - | TS IS 134N RANGE IS 103W THE RESULTS ARE REINTERPRETED FROM SCATTOLINI'S THESIS | 76 | 365 | 1.38 | [7 empty] | 37.9 | [5 empty] | 54 | [8 empty] | B |  |  | END
SMURegionalHeatFlow | DICKINSON N. DAKOTA | NDGS4511 or NDGS4811 | GOSN87/90 | 36N/0E-31DDD | ND | GREAT PLAINS | -103.2808 | 46.5415 | 1976-10-06 | 9/ 4/69 | 877 | 454 |  |  | 9 |  | 26.58 | 26.58 | - | THE RESULTS ARE REINTERPRETED FROM SCATTOLINI'S THESIS TS136N R100W | 79 | 396 | 1.51 | [7 empty] | 42.2 | [5 empty] | 62 | [8 empty] | B |  |  | END
SMURegionalHeatFlow | DICKINSON N.DAKOTA | NDGS4462 | GOSN87/90 | 31N/2W-7DDD | ND | GREAT PLAINS | -103.4833 | 46.1833 | 8/15/75 | 7/15/72 | 897 | 296.7 |  |  | 9 | 9.4 | 19.22 | 19.22 | - | TS131 R100 THE RESULTS ARE REINTERPRETED FROM SCATTOLINI'S THESIS | 91 | 183 | 1.51 | [7 empty] | 45.5 | [5 empty] | 68 | [8 empty] | B |  |  | END
SMURegionalHeatFlow | FARGO AMS NORTH DAKOTA | B-2180 | SCAT78 |  | ND | INTERIOR LOWLANDS | -97.2 | 46.5167 | 7/ 4/76 |  | 318 | 76.8 | [6 empty] | GLACIALLAKE-SEDS&DRIFT | THE DATA ARE FROM SCATTOLINI'S THESIS | 40 | 67 | 1.49 |  |  |  |  | 21.5 |  |  | 21.5 |  |  | 31 |  | 3 | 31 | [8 empty] | D |  |  | END
SMURegionalHeatFlow | FARGO AMS NORTH DAKOTA | B-3164 | SCAT78 |  | ND | INTERIOR LOWLANDS | -96.95 | 46.2667 | 7/ 4/76 |  | 301 | 61.3 | [6 empty] | GLACIALLAKE-SEDS&DRIFT | DATA ARE FROM SCATTOLINI'S THESIS | 38 | 53 | 1.8 |  |  |  |  | 18 |  |  | 18 |  |  | 32 |  | 2 | 32 | [8 empty] | D |  |  | END
SMURegionalHeatFlow | FARGO AMS NORTH DAKOTA | RRVD 2 | ZABE79 | 30N/51W-19 | ND | INTERIOR LOWLANDS | -97.0833 | 46.0833 | 5/17/79 | 0/ 0/77 |  | 248 |  |  |  | 9.09 | 15.34 | 15.34 | CHLORITE-SCHIST | THIS SITE IS FROM ZABEL'S THESIS 1979 THE LOCATION IS 130N/51W-19 | 202 | 205 | 2.6 |  |  |  |  | 19.5 |  |  | 19.5 |  |  | 51 |  |  | 51 | [8 empty] | C |  |  | END
SMURegionalHeatFlow | GRAND FORKS AMS ND | B-2430 | SCAT78 |  | ND | INTERIOR LOWLANDS | -97.0667 | 47.95 | 9/15/76 |  | 251 | 64 | [6 empty] | GLACIALLAKE-SEDIMENTS | THE DATA ARE FROM SCATTOLINI'S THESIS | 23 | 53 | 1.89 |  |  |  |  | 13.4 |  |  | 13.4 |  |  | 24 |  | 3 | 24 | [8 empty] | D |  |  | END
SMURegionalHeatFlow | GRAND FORKS AMS ND | B-2615 | SCAT78 |  | ND | INTERIOR LOWLANDS | -97.05 | 47.7833 | 9/15/76 |  | 259 | 68 | [6 empty] | GLACIALLAKE-SEDIMENTS | THE DATA ARE FROM SCATTOLINI'S THESIS THE RESULTS ARE THE AVERAGE OF THE TWO METHODS USED TO CALCULATE THE HEAT FLOW FOR THE TWO LOGGING RUNS FOR THIS SITE | 23 | 61 | 2.13 | * |  |  |  | 12.6 | * |  | 12.6 | * |  | 27 | * |  | 27 | * | [7 empty] | D |  |  | END
SMURegionalHeatFlow | GRAND FORKS AMS ND | B-3991 | SCAT78 |  | ND | INTERIOR LOWLANDS | -97.5333 | 47.3333 | 7/27/75 |  | 249 | 131.1 | [6 empty] | NIOBRARAFM/-GLACIALSEDS | THE DATA ARE FROM SCATTOLINI'S THESIS THE RESULTS CARD IS THE MEAN OF THE TWO METHODS USED TO CALCULATE THE HEAT FLOW FOR THE THREE DIFFERENT LOGGING RUNS | 58 | 122 | 1.14 |  |  |  |  | 47.3 | * |  | 47.3 | * |  | 54 | * |  | 54 | * | [7 empty] | D |  |  | END
SMURegionalHeatFlow | GRAND FORKS AMS ND | RRVD 10 | ZABE79 | 45N/52W-27 | ND | INTERIOR LOWLANDS | -97.2667 | 47.25 | 5/15/79 | 0/ 0/77 |  | 174 |  |  |  | 7.22 | 8.65 | 8.65 | PCGREEN--STONE&SH | FROM ZABEL'S THESIS 1979 THE LOCATION IS 145N/52W-27 | 58 | 174 | 2.64 | * |  |  |  | 12.2 | * |  | 12.2 | * |  | 31 | * |  | 31 | * | [7 empty] | C |  |  | END
SMURegionalHeatFlow | MINOT AMS NORTH DAKOTA | CH-1/NDGS3342 | GOSN90/COMB70 | 63N/78W-19BA | ND | GREAT PLAINS | -100.8267 | 48.935 | 9/12/64 | 1959-11-14 | 460 | 940 |  |  |  | 10.41 | 45.31 | 45.31 | PIERRESHALE- | HOLE IS FROM J. COMB'S THESIS TS IS 163N THE HEAT FLOW IS A RE-INTERPRETED VALUE BY GOSNOLD (1987 JGR IN PRESS) | 250 | 600 | 1.13 | [7 empty] | 54.6 |  |  | 60 |  |  | 60 | [8 empty] | B |  |  | END
SMURegionalHeatFlow | MINOT AMS NORTH DAKOTA | GLENBURN | GOSN84 |  | ND | GREAT PLAINS | -101.21 | 48.5283 | 7/11/84 | 8/ 0/83 |  | 209.8 |  |  | 7 | 7.08 | 13.31 | 13.31 | PIERRESHALE- | GLENBURN HEAT FLOW SITE THE CONDUCTIVITY IS AN ESTIMATE FROM SASS AND GALANIS IN 1983 | 140 | 209 | 1.21 | [7 empty] | 43.1 | [5 empty] | 52 | [8 empty] | A |  |  | END
SMURegionalHeatFlow | MINOT AMS NORTH DAKOTA | LANDA | GOSN84 |  | ND | GREAT PLAINS | -100.8533 | 48.9067 | 7/11/84 | 8/ 0/83 |  | 95 |  |  | 6 | 6.32 | 8.31 | 8.31 | PIERRESHALE- | THE CONDUCTIVITY IS AN ESTIMATE FROM SASS AND GALANIS 1983 | 70 | 95 | 1.21 | [7 empty] | 39.5 | [5 empty] | 47 | [8 empty] | A |  |  | END
SMURegionalHeatFlow | MINOT AMS NORTH DAKOTA | LONETREE | BLAC69 |  | ND | INTERIOR LOWLANDS | -101.6667 | 48.3 |  |  |  | 1143 | [6 empty] | SHALEAND-LIMESTONE | LONE TREE SITE NORTH DAKOTA THE CONDUCTIVITY IS ESTIMATED |  |  | 1.46 | > |  |  |  | 39.8 |  |  | 39.8 |  |  | 59 | > |  | 59 | > | [7 empty] | D |  |  | END
SMURegionalHeatFlow | MINOT AMS NORTH DAKOTA | NDHF-3 | GOSN84 | 57N/83W-1AAA | ND | GREAT PLAINS | -101.3267 | 48.455 | 7/11/84 | 8/10/83 |  | 272.9 |  |  | 6.87 | 6.37 | 14.64 | 14.64 | PIERRESHALE- | THE TOWNSHIP IS 157 N.RED IN THE PIERRE SHALE. THE CONDUCTIVITY WAS ESTIMATED BY SASS AND GALANIS 1983; THIS IS THE MINOT NORTH WELL SITE | 235 | 270 | 1.2 |  |  |  | 1 | 40.3 |  |  | 40.3 |  |  | 49 |  |  | 49 | [8 empty] | A |  |  | END
SMURegionalHeatFlow | MINOT AMS NORTH DAKOTA | NDHF-4 | GOSN84 | 57N/84W-36DCD | ND | GREAT PLAINS | -101.4633 | 48.3733 | 8/12/83 | 8/12/83 |  | 338 |  |  | 7 | 7.12 | 15.61 | 15.61 | PIERRESHALE- | MINOT SOUTH SITE THE CONDUCTIVITY IS AN ESTIMATE FROM SASS AND GALANIS 1983 | 300 | 335 | 1.2 |  |  |  |  | 36.1 |  | 0.2 | 36.1 |  |  | 43 |  | 2 | 43 | [8 empty] | A |  |  | END
SMURegionalHeatFlow | THIEF RIVER FALLS AMS ND | B-3825 | SCAT78 |  | ND | INTERIOR LOWLANDS | -97.8083 | 48.725 | 7/ 1/75 |  | 311 | 126.5 | [6 empty] | GLACIALSEDS- | THE DATA ARE FROM SCATTOLINI'S THESIS THE FIRST RESULTS CARD IS B-3825 THE SECOND IS B-3842 AND THE THIRD IS THE MEAN OF THE TWO WELLS | 55 | 91 | 1.46 | * |  |  |  | 31.9 | * |  | 31.9 | * |  | 47 | * |  | 47 | * | [7 empty] | C |  |  | 55 | 91 | 1.26 |  |  |  |  | 45.3 |  |  | 45.3 |  |  | 57 |  | 2 | 57 | [8 empty] | C |  |  | 64 | 82 | 1.67 |  |  |  |  | 19 |  |  | 19 |  |  | 36 |  | 9 | 36 | [8 empty] | C |  |  | END
SMURegionalHeatFlow | THIEF RIVER FALLS AMS ND | B-3830 | SCAT78 |  | ND | INTERIOR LOWLANDS | -97.6667 | 48.6333 | 2/21/76 |  | 278 | 104.2 | [6 empty] | GLACIALLAKE-SEDIMENTS | THE DATA ARE FROM SCATTOLINI'S THESIS THE RESULTS CARD IS THE AVERAGE OF TWO DIFFERENT LOGGING RUNS | 55 | 82 | 1.67 |  |  |  |  | 23.5 | * |  | 23.5 | * |  | 39 | * |  | 39 | * | [7 empty] | C |  |  | END
SMURegionalHeatFlow | WATFORD CITY N. DAKOTA | NDGS2894 | GOSN90 | 42N/3W-24AA | ND | GREAT PLAINS | -103.6667 | 47.1167 | 6/ 2/76 | 9/29/64 | 815 | 1981.2 |  |  | 8 | 8.64 | 84.18 | 84.18 | - | TS 142N R 103W THE RESULTS ARE REINTERPRETED FROM SCATTOLINI'S THESIS | 137 | 1885 | 1.21 | [7 empty] | 44.5 | [5 empty] | 62 | [8 empty] | B |  |  | END
SMURegionalHeatFlow | WATFORD CITY N. DAKOTA | NDGS4812 | GOSN90 | 43N/5W-33BDD | ND | GREAT PLAINS | -104 | 47.1667 | 3/27/76 | 7/30/75 | 727 | 292.6 |  |  | 6 | 6.93 | 17.21 | 17.21 | - | T143N R105W THE RESULTS ARE REINTERPRETED FROM SCATTOLINI'S THESIS | 152 | 244 | 1.51 | [7 empty] | 37.1 | [5 empty] | 54 | [8 empty] | B |  |  | END
SMURegionalHeatFlow | WATFORD CITY N. DAKOTA | NDGS4814 | GOSN90 | 44N/0E-24BDD | ND | GREAT PLAINS | -103.3 | 47.2833 | 4/23/76 | 8/30/75 | 777 | 503 |  |  | 5 | 5.03 | 27.76 | 27.62 | - | TS145N R100W THE RESULTS ARE REINTERPRETED FROM SCATTOLINI'S THESIS | 168 | 427 | 1.51 | [7 empty] | 38 | [5 empty] | 55 | [8 empty] | B |  |  | END
SMURegionalHeatFlow | WATFORD CITY AMS ND | NDGS5086 | GOSN90 | 46N/30W-16AA | ND | GREAT PLAINS | -103.8 | 47.4667 | 7/14/75 | 7/ 3/72 | 722 | 1950.8 |  |  | 8 | 8.78 | 88.74 | 88.74 | - | TS 146N R 103W THE RESULTS ARE REINTERPRETED FROM SCATTOLINI'S THESIS | 107 | 1326 | 1.21 | [7 empty] | 42.6 | [5 empty] | 51 | [8 empty] | B |  |  | END
SMURegionalHeatFlow | WILLISTON N. DAKOTA | ELK-1/NDGS3479 | GOSN90/COMB70 | 63N/91W-23DD | ND | GREAT PLAINS | -102.4333 | 48.9217 | 9/13/64 | 1/15/57 | 592 | 1800 |  |  |  | 10.55 | 75.53 | 75.53 | PIERRESHALE- | HOLE FROM J. COMB'S THESIS THE HEAT FLOW VALUE IS A RE-INTERPRETATION BY GOSNOLD (1987 JGR IN PRESS) | 760 | 1150 | 1.13 | [7 empty] | 56.4 |  |  | 62 |  |  | 62 | [8 empty] | B |  |  | END
SMURegionalHeatFlow | WILLISTON N. DAKOTA | NDGS4815 | GOSN90 | 45N/81W-8AA | ND | GREAT PLAINS | -103.3 | 47.2833 |  | 1969-12-12 | 610 | [7 empty] | - | THE RESULTS ARE REINTERPRETED FROM SCATTOLINI'S THESIS TS145N |  |  | 1.51 | [7 empty] | 36.9 | [5 empty] | 54 | [8 empty] | B |  |  | END