## Oregon
DATABASE | AREA OR AMS MAP | HOLE NAME | PUB REF | TWN/RNG-SEC | STATE | TECT PROV | W LONG (Deg)(nad27) | N LAT (Deg)(nad27) | MEAS DATE (m/d/y) | DRILL DATE (m/d/y) | COL ELEV (m) | DRILL DEPTH (m) | WAT TABLE (m) | Sym | SURF TEMP (C) | MIN TEMP (C) | MAX TEMP (C) | BOT TEMP (C) | LITH INFO | COMMENT INFO | DEPTH START (m) | DEPTH END (m) | AVG TCU (W/m/K) | Sym | <SE> | BULK COND. | # TCU | UN GRAD (C/km) | Sym | <SE> | CO GRAD (C/km) | Sym | <SE> | UN HF (mW/m2) | Sym | <SE> | CO HF (mW/m2) | Sym | <SE> | HEAT G (muW/m3) | Sym | <SE> | AQ TEMP (C) | Sym | <SD> | Q HF | # HG | POR (%) | DEPTH START (m) | DEPTH END (m) | AVG TCU (W/m/K) | Sym | <SE> | BULK TCU (W/m/K) | # TCU | UN GRAD (C/km) | Sym | <SE> | CO GRAD (C/km) | Sym | <SE> | UN HF (mW/m2) | Sym | <SE> | CO HF (mW/m2) | Sym | <SE> | HEAT G (muW/m3) | Sym | <SE> | AQ TEMP (C) | Sym | <SD> | Q HF | # HG | POR (%) | DEPTH START (m) | DEPTH END (m) | AVG TCU (W/m/K) | Sym | <SE> | BULK TCU (W/m/K) | # TCU | UN GRAD (C/km) | Sym | <SE> | CO GRAD (C/km) | Sym | <SE> | UN HF (mW/m2) | Sym | <SE> | CO HF (mW/m2) | Sym | <SE> | HEAT G (muW/m3) | Sym | <SE> | AQ TEMP (C) | Sym | <SD> | Q HF | # HG | POR (%) | DEPTH START (m) | DEPTH END (m) | AVG TCU (W/m/K) | Sym | <SE> | BULK TCU (W/m/K) | # TCU | UN GRAD (C/km) | Sym | <SE> | CO GRAD (C/km) | Sym | <SE> | UN HF (mW/m2) | Sym | <SE> | CO HF (mW/m2) | Sym | <SE> | HEAT G (muW/m3) | Sym | <SE> | AQ TEMP (C) | Sym | <SD> | Q HF | # HG | POR (%) | DEPTH START (m) | DEPTH END (m) | AVG TCU (W/m/K) | Sym | <SE> | BULK TCU (W/m/K) | # TCU | UN GRAD (C/km) | Sym | <SE> | CO GRAD (C/km) | Sym | <SE> | UN HF (mW/m2) | Sym | <SE> | CO HF (mW/m2) | Sym | <SE> | HEAT G (muW/m3) | Sym | <SE> | AQ TEMP (C) | Sym | <SD> | Q HF | # HG | POR (%) | DEPTH START (m) | DEPTH END (m) | AVG TCU (W/m/K) | Sym | <SE> | BULK TCU (W/m/K) | # TCU | UN GRAD (C/km) | Sym | <SE> | CO GRAD (C/km) | Sym | <SE> | UN HF (mW/m2) | Sym | <SE> | CO HF (mW/m2) | Sym | <SE> | HEAT G (muW/m3) | Sym | <SE> | AQ TEMP (C) | Sym | <SD> | Q HF | # HG | POR (%) | END
SMURegionalDatabase | SALEM AMS OREGON | 79S-WW | BLAC825 | 17S/2W-36CA | OR | WESTERN CASCADE RNG - ORE/CAL | -122.879 | 44.0473 | 9/29/76 | 8/ 0/76 | 213 | 105 | 80 |  | 11.6 | 11.39 | 14.73 | 14.73 | CLAYSTONE- |  | 40 | 105 | 1.17 | * |  |  |  | 29.5 |  | 0.3 | 26.7 |  |  | 35 |  |  | 31 | [8 empty] | C |  |  | END
SMURegionalDatabase | VANCOUVER AMS OREGON | 79-THOMP | BLAC784 | 1N/2E-29DA | OR | WILLAMETTE VALLEY-PUGET LOWLANDS | -122.5812 | 45.5395 | 1977-10-13 | 0/ 0/76 | 62 | 245 | 55 | < | 13 | 10.9 | 14.31 | 14.31 | GRAVEL SILT- ANDSAND |  | 160 | 230 | 1.47 |  | 0.08 | 2.18 | 8 | 32.1 |  | 0.1 | 32.1 |  |  | 47 |  |  | 47 | [8 empty] | B |  | 30 | END
SMURegionalHeatFlow | ADEL AMS OREGON | AD-1 | SASS764 | 35S/34E-3 | OR | BASIN AND RANGE | -118.4867 | 42.5367 |  |  | 1220 | 96 | [6 empty] | - |  | 55 | 96 | 0.85 |  | 0.01 |  | 16 | 75.8 |  | 0.3 | 75.8 |  | 0.3 | 65 |  | 1 | 65 |  | 1 | [6 empty] | A |  |  | 54.9 | 61 | 0.86 |  | 0.01 |  | 7 | 73.9 |  |  | 73.9 |  |  | 63.5 |  | 1 | 64 |  | 1 | [6 empty] | A |  |  | 88.4 | 95.7 | 0.85 |  | 0.01 |  | 9 | 78.6 |  | 0.3 | 78.6 |  | 0.3 | 67 |  | 1 | 67 |  | 1 | [6 empty] | A |  |  | END
SMURegionalHeatFlow | ADEL AMS OREGON | AD-2 | BLAC784 | 35S/35E-5 | OR | BASIN AND RANGE | -118.4433 | 42.5367 |  |  | 1220 | 96 | [6 empty] | - |  | 59 | 96 | 0.89 |  | 0.01 |  | 19 | 58.5 |  | 0.3 | 58.5 |  | 0.3 | 52 |  |  | 52 | [8 empty] | A |  |  | END
SMURegionalHeatFlow | ADEL AMS OREGON | BFZ-7506 | HULL773 | 32S/32E-16BA | OR | BASIN AND RANGE | -118.96 | 42.805 | 9/16/75 | 7/29/75 | 1434 | 60 | 60 | : |  | 10.52 | 11.59 | 11.59 | BASALT20-60-M |  | 20 | 60 | 1.63 |  |  |  | 3 | 17.5 |  | 0.5 | 17.5 |  |  | 29 |  |  | 29 | [8 empty] | A |  |  | END
SMURegionalHeatFlow | ADEL AMS OREGON | BLM | SASS764 | 30S/29E-15A | OR | BASIN AND RANGE | -119.25 | 42.9667 |  |  | 1530 | 107 | [6 empty] | - |  | 61 | 107 | 0.92 |  |  |  |  | 78 |  | 2 | 78 |  | 2 | 71 | * |  | 71 | [8 empty] | A |  |  | END
SMURegionalHeatFlow | ADEL AMS OREGON | CATLOWV1 | SASS764 | 35S/30E-11 | OR | BASIN AND RANGE | -119.0367 | 42.56 |  |  | 1390 | 92.3 | [6 empty] | - | [11 empty] | 71 | [5 empty] | 63 | [8 empty] | A |  |  | 55.8 | 59.4 | 0.82 |  | 0.03 |  | 3 | 74.2 |  | 0.6 | 74.2 |  | 0.6 | 61 |  | 2 | 61 |  | 2 | [6 empty] | A |  |  | 89.3 | 92.3 | 0.95 |  | 0.02 |  | 3 | 61.6 |  | 0.7 | 61.6 |  | 0.7 | 58 |  | 1 | 58 |  | 1 | [6 empty] | A |  |  | 35 | 90 | 0.88 |  | 0.03 |  | 6 | 71.4 |  | 0.3 | 71.4 |  | 0.3 | 63 |  | 2 | 63 |  | 2 | [6 empty] | A |  |  | END
SMURegionalHeatFlow | ADEL AMS OREGON | CATLOWV2 | SASS764 | 35S/30E-9 | OR | BASIN AND RANGE | -119.0717 | 42.56 |  |  | 1390 | 95 | [6 empty] | - |  | 50 | 95 | 0.87 |  | 0.02 |  | 6 | 60.9 |  | 0.2 | 60.9 |  | 0.2 | 53 |  | 1 | 53 |  | 1 | [6 empty] | A |  |  | END
SMURegionalHeatFlow | ADEL AMS OREGON | CATLOWV3 | SASS764 | 34S/30E-16 | OR | BASIN AND RANGE | -119.0917 | 42.635 |  |  | 1390 | 93 | [6 empty] | - |  | 65 | 93 | 0.86 |  | 0.05 |  | 4 | 52 |  | 0.3 | 52 |  | 0.3 | 45 |  | 3 | 45 |  | 3 | [6 empty] | A |  |  | END
SMURegionalHeatFlow | ADEL AMS OREGON | CATLOWV4 | SASS764 | 33S/30E-4 | OR | BASIN AND RANGE | -119.0633 | 42.695 |  |  | 1390 | 91 | [6 empty] | - | [11 empty] | 50 | [5 empty] | 50 | [8 empty] | A |  |  | 68 | 70.7 | 0.95 |  | 0.03 |  | 4 | 48.8 |  | 0.6 | 48.8 |  | 0.6 | 46 |  | 2 | 46 |  | 2 | [6 empty] | A |  |  | 87.7 | 90.8 | 1.02 |  | 0.01 |  | 4 | 51.5 |  | 0.4 | 51.5 |  | 0.4 | 52 |  | 1 | 52 |  | 1 | [6 empty] | A |  |  | 65 | 91 | 0.98 |  | 0.02 |  | 8 | 50.1 |  | 0.1 | 50.1 |  | 0.1 | 49 |  | 1 | 49 |  | 1 | [6 empty] | A |  |  | END
SMURegionalHeatFlow | ADEL AMS OREGON | CATLOWV5 | SASS764 | 33S/30E-6 | OR | BASIN AND RANGE | -119.1217 | 42.7 |  |  | 1390 | 90 | [6 empty] | - |  | 45 | 90 | 0.92 |  |  |  |  | 51 |  |  | 51 |  |  | 46 | * |  | 46 | [8 empty] | A |  |  | END
SMURegionalHeatFlow | ADEL AMS OREGON | DH-19 | BOWE773 | 38S/37E-23CC | OR | BASIN AND RANGE | -118.3465 | 42.2545 | 7/28/73 |  | 1430 | 50 |  |  |  | 13.22 | 16.73 | 16.73 | TUFFS CLAYS-TONEANDSIL |  | 10 | 50 | 0.96 |  | 0.21 |  |  | 88.5 |  | 3.9 | 88.5 |  |  | 84 |  |  | 84 | [8 empty] | B |  |  | END
SMURegionalHeatFlow | ADEL AMS OREGON | G-11 | BOWE773 | 37S/36E-28AB | OR | BASIN AND RANGE | -118.2783 | 42.304 | 7/30/73 |  | 1366 | 27.3 |  |  |  | 12.27 | 17.48 | 17.48 | TUFFS CLAYS-TONEANDSIL |  | 10 | 25 | 0.96 |  | 0.21 |  |  | 130.6 |  | 13.7 | 130.6 |  |  | 126 |  |  | 126 | [8 empty] | C |  |  | END
SMURegionalHeatFlow | ADEL AMS OREGON | G-15 | BOWE773 | 36S/37E-2DD | OR | BASIN AND RANGE | -118.118 | 42.437 | 7/30/73 |  | 1280 | 40 |  |  |  | 11.58 | 17.8 | 17.8 | TUFFS CLAYS-TONEANDSIL |  | 30 | 40 | 0.96 |  |  |  |  | 47 |  |  | 47 | [5 empty] | 45 | [8 empty] | B |  |  | 10 | 30 | 0.96 |  | 0.21 |  |  | 147.4 |  | 6.9 | 147.4 |  |  | 142 |  |  | 142 | [8 empty] | C |  |  | END
SMURegionalHeatFlow | ADEL AMS OREGON | MCW | BOWE773 | 33S/34E-24AB | OR | BASIN AND RANGE | -118.4538 | 42.6667 | 7/20/73 |  | 1290 | 240 |  |  |  | 8.51 | 12.01 | 11.9 | - |  | 25 | 240 | [23 empty] | X |  |  | END
SMURegionalHeatFlow | ADEL AMS OREGON | MH-1 | SASS764 | 33S/35E-14 | OR | BASIN AND RANGE | -118.3583 | 42.6617 |  |  | 1225 | 51 | [6 empty] | - |  | 40 | 51 | 0.92 |  | 0.01 |  | 6 | 146.2 |  | 0.6 | 146.2 |  | 0.6 | 134 |  | 4 | 134 |  | 4 | [6 empty] | G |  |  | END
SMURegionalHeatFlow | ADEL AMS OREGON | P-21 | BLAC863 | 37S/34E-7ACD | OR | BASIN AND RANGE | -118.537 | 42.3435 | 4/ 2/75 |  |  | 91.5 |  |  |  | 11.8 | 16 | 16 | SANDAND-GRAVEL |  | 6 | 91.5 | 1.25 |  |  |  |  | 47.4 |  |  | 46 |  |  | 59 |  |  | 59 | [8 empty] | C |  |  | END
SMURegionalHeatFlow | ADEL AMS OREGON | P-22 | BLAC863 | 37S/33E-4AA | OR | BASIN AND RANGE | -118.625 | 42.3613 | 4/ 2/75 |  |  | 91.5 |  |  |  | 10.8 | 20.8 | 20.8 | SANDAND-GRAVEL |  | 30 | 91.5 | 1.25 |  |  |  |  | 67.7 |  |  | 67.7 |  |  | 84 |  |  | 84 | [8 empty] | C |  |  | END
SMURegionalHeatFlow | ADEL AMS OREGON | RDH-1 | BOWE773 | 39S/34E-13 | OR | BASIN AND RANGE | -118.6687 | 42.196 | 1972-11-16 |  | 1494 | 380 |  |  |  | 12.68 | 34.62 | 34.62 | OWYHEEBASAL-T20-370M |  | 20 | 370 | 1.51 |  | 0.02 |  | 24 | 61.2 |  | 0.4 | 59.9 |  | 0.3 | 92 |  | 2 | 95 | [8 empty] | A |  |  | END
SMURegionalHeatFlow | ADEL AMS OREGON | SP-1 | BOWE773 | 39S/37E-17BB | OR | BASIN AND RANGE | -118.404 | 42.1925 | 7/27/73 |  | 1420 | 110 |  |  |  | 13.58 | 21.45 | 21.45 | TUFFS CLAYS-TONEANDSIL |  | 37 | 128 | 0.96 |  | 0.21 |  |  | 81 |  |  | 81 |  |  | 79 |  |  | 79 | [8 empty] | B |  |  | END
SMURegionalHeatFlow | ADEL AMS OREGON | SP-10 | BOWE773 | 38S/37E-24BA | OR | BASIN AND RANGE | -118.3192 | 42.2635 | 7/28/73 |  | 1430 | 100 |  |  |  | 13.04 | 20.45 | 20.45 | TUFFS CLAYS-TONEANDSIL |  | 10 | 100 | 0.96 |  | 0.21 |  |  | 83.9 |  | 1.2 | 83.9 |  |  | 79 |  |  | 79 | [8 empty] | B |  |  | END
SMURegionalHeatFlow | ADEL AMS OREGON | SP-11 | BOWE773 | 38S/37E-25AC | OR | BASIN AND RANGE | -118.3162 | 42.2432 |  |  | 1425 | 150.9 |  |  |  | 20.8 | 29.3 | 29.3 | TUFFS CLAYS-TONEANDSIL |  | 31 | 151 | 0.96 |  | 0.21 |  |  | 67.8 |  | 6.1 | 67.8 |  |  | 67 |  |  | 67 | [8 empty] | C |  |  | END
SMURegionalHeatFlow | ADEL AMS OREGON | TB-WW | UOFR | 35S/37E-14DB | OR | BASIN AND RANGE | -118.1313 | 42.5 | 5/ 5/76 | 0/ 0/66 | 1250 | 115 | 16.8 |  | 12.8 | 13.15 | 15.39 | 15.39 | TUFFACEOUSS-EDIMENTS |  | 100 | 115 | 1.17 | * |  |  |  | 51.4 |  | 4 | 51.4 |  |  | 60 |  |  | 60 | [8 empty] | C |  |  | 10 | 115 | [5 empty] | 16.7 |  | 1.2 | [15 empty] | D |  |  | END
SMURegionalHeatFlow | ADEL AMS OREGON | USGS-MC1 | SAMM812 | 39S/24E-11DDB | OR | BASIN AND RANGE | -119.85 | 42.1967 | 7/25/76 |  | 1366 | 270 |  |  |  |  | 23.5 |  | LACUSTRINE-SEDIMENTS |  | 0 | 241 | 1.76 |  |  |  |  | 42.5 |  |  | 42.5 |  |  | 75 |  |  | 75 | [8 empty] | B |  |  | END
SMURegionalHeatFlow | ADEL AMS OREGON | USGS-MC2 | SAMM812 | 40S/24E-17CAC | OR | BASIN AND RANGE | -119.9233 | 42.0958 | 8/16/76 |  | 1369 | 212 | 1 |  |  |  | 24 |  | LACUSTRINES-EDIMENTS |  | 0 | 212 | 1.88 |  |  |  |  | 55 |  |  | 55 |  |  | 105 |  |  | 105 | [8 empty] | B |  |  | END
SMURegionalHeatFlow | ADEL AMS OREGON | USGS-OK1 | SAMM812 | 39S/24E-26BBA | OR | BASIN AND RANGE | -119.8617 | 42.165 | 8/ 6/76 |  | 1366 | 168 | 1 |  |  |  | 17.5 |  | LACUSTRINES-EDIMENTS |  | 0 | 162 | 1.76 |  |  |  |  | 42.5 |  | 2.5 | 42.5 |  |  | 75 |  |  | 75 | [8 empty] | B |  |  | END
SMURegionalHeatFlow | ADEL AMS OREGON | W-1 | BLAC863 | 37S/33E-22 | OR | BASIN AND RANGE | -118.61 | 42.3208 | 9/ 4/85 |  |  | 76.2 |  |  |  | 16.17 | 40.39 | 40.39 | CLAY&SILT- |  | 18 | 76 | 1.05 |  |  |  |  | 400.9 |  |  | 400.9 |  |  | 418 |  |  | 418 | [8 empty] | G |  |  | END
SMURegionalHeatFlow | ADEL AMS OREGON | W-10 | BLAC863 | 37S/33E-13 | OR | BASIN AND RANGE | -118.575 | 42.3267 | 9/10/75 |  |  | 76.2 |  |  |  | 13.5 | 26.06 | 26.06 | CLAY- |  | 0 | 76 | 1.05 |  |  |  |  | 188.3 |  |  | 188.3 |  |  | 197 |  |  | 197 | [8 empty] | G |  |  | END
SMURegionalHeatFlow | ADEL AMS OREGON | W-11 | BLAC863 | 37S/33E-12 | OR | BASIN AND RANGE | -118.5742 | 42.3392 | 9/10/75 |  |  | 76.8 |  |  |  | 12.22 | 18.56 | 18.56 | CLAY- |  | 0 | 76 | 1.05 |  |  |  |  | 91.5 |  |  | 91.5 |  |  | 96 |  |  | 96 | [8 empty] | G |  |  | END
SMURegionalHeatFlow | ADEL AMS OREGON | W-12 | BLAC863 | 37S/33E-10 | OR | BASIN AND RANGE | -118.6175 | 42.3375 | 9/11/75 |  |  | 73.8 |  |  |  | 12.67 | 21.28 | 21.28 | CLAY- |  | 0 | 76 | 1.05 |  |  |  |  | 143.6 |  |  | 143.6 |  |  | 151 |  |  | 151 | [8 empty] | G |  |  | END
SMURegionalHeatFlow | ADEL AMS OREGON | W-13 | BLAC863 | 37S/33E-22 | OR | BASIN AND RANGE | -118.6208 | 42.3067 | 9/16/75 |  |  | 76.2 |  |  |  | 17.11 | 39.44 | 39.44 | SANDAND-CLAY |  | 0 | 76 | [5 empty] | 321 |  |  | 321 | [14 empty] | G |  |  | END
SMURegionalHeatFlow | ADEL AMS OREGON | W-15 | BLAC863 | 37S/33E-26 | OR | BASIN AND RANGE | -118.5833 | 42.3042 | 9/17/75 |  |  | 76.2 |  |  |  | 12.78 | 21.78 | 21.78 | CLAY- |  | 6 | 76 | 1.05 |  |  |  |  | 96.8 |  |  | 96.8 |  |  | 100 |  |  | 100 | [8 empty] | G |  |  | END
SMURegionalHeatFlow | ADEL AMS OREGON | W-16 | BLAC863 | 37S/33E-34 | OR | BASIN AND RANGE | -118.605 | 42.2842 | 9/17/75 |  |  | 76.2 |  |  |  | 14.78 | 26.17 | 26.17 | CLAY- |  | 6 | 76 | 1.05 |  |  |  |  | 180.4 |  |  | 180.4 |  |  | 188 |  |  | 188 | [8 empty] | G |  |  | END
SMURegionalHeatFlow | ADEL AMS OREGON | W-17 | BLAC863 | 37S/33E-14 | OR | BASIN AND RANGE | -118.5967 | 42.3208 | 9/18/75 |  |  | 76.2 |  |  |  | 41.94 | 51.33 | 48.72 | CLAY- |  | 0 | 76 | [5 empty] | 443.4 |  |  | 443.4 | [14 empty] | G |  |  | END
SMURegionalHeatFlow | ADEL AMS OREGON | W-18 | BLAC863 | 37S/33E-20 | OR | BASIN AND RANGE | -118.6583 | 42.3058 | 9/19/75 |  |  | 76.2 |  |  |  | 13.89 | 19.39 | 19.39 | SAND- |  | 12 | 76 | 1.67 |  |  |  |  | 77 |  |  | 77 |  |  | 96 |  |  | 96 | [8 empty] | G |  |  | END
SMURegionalHeatFlow | ADEL AMS OREGON | W-19 | BLAC863 | 37S/33E-17 | OR | BASIN AND RANGE | -118.65 | 42.3342 | 9/20/75 |  |  | 76.2 |  |  |  | 15 | 21.67 | 21.67 | - |  | 15 | 76 | 1.25 |  |  |  |  | 106 |  |  | 106 |  |  | 134 |  |  | 134 | [8 empty] | G |  |  | END
SMURegionalHeatFlow | ADEL AMS OREGON | W-2 | BLAC863 | 37S/33E-15 | OR | BASIN AND RANGE | -118.6117 | 42.3275 | 9/ 5/75 |  |  | 91.5 |  |  |  | 13.33 | 38.83 | 38.83 | CLAY- |  | 6 | 91 | 1.05 |  |  |  |  | 324.1 |  |  | 324.1 |  |  | 339 |  |  | 339 | [8 empty] | G |  |  | END
SMURegionalHeatFlow | ADEL AMS OREGON | W-20 | BLAC863 | 37S/33E-21 | OR | BASIN AND RANGE | -118.6325 | 42.32 | 9/20/75 |  |  | 76.2 |  |  |  | 15.22 | 27.78 | 27.78 | CLAY- |  | 8 | 76 | 1.05 |  |  |  |  | 180.7 |  |  | 180.7 |  |  | 188 |  |  | 188 | [8 empty] | G |  |  | END
SMURegionalHeatFlow | ADEL AMS OREGON | W-21 | BLAC863 | 38S/35E-21 | OR | BASIN AND RANGE | -118.6133 | 42.26 | 0/ 0/75 |  |  | 76.2 |  |  |  | 13.94 | 20.67 | 20.67 | CLAY- |  | 0 | 76 | 1.05 |  |  |  |  | 123.6 |  |  | 123.6 |  |  | 130 |  |  | 130 | [8 empty] | G |  |  | END
SMURegionalHeatFlow | ADEL AMS OREGON | W-22 | BLAC863 | 38S/35E-20 | OR | BASIN AND RANGE | -118.63 | 42.2608 | 9/21/75 |  |  | 76.2 |  |  |  | 15.61 | 21.17 | 21.17 | CLAY- |  | 0 | 76 | 1.05 |  |  |  |  | 9.6 |  |  | 95.7 |  |  | 100 |  |  | 100 | [8 empty] | G |  |  | END
SMURegionalHeatFlow | ADEL AMS OREGON | W-23 | BLAC863 | 38S/35E-17 | OR | BASIN AND RANGE | -118.6375 | 42.2742 | 9/22/75 |  |  | 76.2 |  |  |  | 13.17 | 18.22 | 18.22 | CLAY- |  | 0 | 76 | 1.05 |  |  |  |  | 73.9 |  |  | 73.9 |  |  | 75 |  |  | 75 | [8 empty] | C |  |  | END
SMURegionalHeatFlow | ADEL AMS OREGON | W-24 | BLAC863 | 38S/35E-21 | OR | BASIN AND RANGE | -118.6042 | 42.2608 | 9/22/75 |  |  | 76.2 |  |  |  | 11.61 | 17.78 | 17.78 | - |  | 6 | 76 | 1.05 |  |  |  |  | 89.6 |  |  | 89.6 |  |  | 92 |  |  | 92 | [8 empty] | C |  |  | END
SMURegionalHeatFlow | ADEL AMS OREGON | W-25 | BLAC863 | 38S/35E-29 | OR | BASIN AND RANGE | -118.6267 | 42.2508 | 9/23/75 |  |  | 76.2 |  |  |  | 13.89 | 17.22 | 17.22 | CLAY- |  | 0 | 76 | 1.05 |  |  |  |  | 66.9 |  |  | 66.9 |  |  | 71 |  |  | 71 | [8 empty] | C |  |  | END
SMURegionalHeatFlow | ADEL AMS OREGON | W-26 | BLAC863 | 36S/33E-27A | OR | BASIN AND RANGE | -118.6167 | 42.3953 | 9/23/75 |  |  | 72.6 |  |  |  | 15.11 | 17.44 | 17.44 | - | [26 empty] | D |  |  | END
SMURegionalHeatFlow | ADEL AMS OREGON | W-27 | BLAC863 | 36S/33E-9 | OR | BASIN AND RANGE | -118.628 | 42.4278 | 9/24/75 |  |  | 83.8 |  |  |  | 13.55 | 18.15 | 18.15 | GRAVELAND-SAND |  | 0 | 79 | 1.25 |  |  |  |  | 48.5 |  |  | 48.5 |  |  | 59 |  |  | 59 | [8 empty] | C |  |  | END
SMURegionalHeatFlow | ADEL AMS OREGON | W-29 | BLAC863 | 36S/33E-11 | OR | BASIN AND RANGE | -118.5947 | 42.4253 | 1975-10-04 |  |  | 91.5 |  |  |  | 12.39 | 17.22 | 17.22 | - |  | 6 | 76 | 1.05 |  |  |  |  | 60.1 |  |  | 60.1 |  |  | 63 |  |  | 63 | [8 empty] | C |  |  | END
SMURegionalHeatFlow | ADEL AMS OREGON | W-3 | BLAC863 | 37S/33E-15 | OR | BASIN AND RANGE | -118.6225 | 42.3292 | 9/ 5/75 |  |  | 91.5 |  |  |  | 22.78 | 38.06 | 38.06 | CLAY- |  | 61 | 91 | 1.05 |  |  |  |  | 203.4 |  |  | 203.4 |  |  | 213 |  |  | 213 | [8 empty] | G |  |  | END
SMURegionalHeatFlow | ADEL AMS OREGON | W-30 | BLAC863 | 36S/33E-2 | OR | BASIN AND RANGE | -118.594 | 42.4473 | 1975-10-04 |  |  | 76.2 |  |  |  | 10.85 | 13.35 | 13.35 |  |  | 15 | 76 | 1.05 |  |  |  |  | 42 |  |  | 42 |  |  | 42 |  |  | 42 | [8 empty] | C |  |  | END
SMURegionalHeatFlow | ADEL AMS OREGON | W-31 | BLAC863 | 36S/33E-1 | OR | BASIN AND RANGE | -118.5773 | 42.4353 | 1975-10-05 |  |  | 76.2 |  |  |  | 11.45 | 16.7 | 16.7 |  |  | 30 | 76 | 1.05 |  |  |  |  | 62 |  |  | 62 |  |  | 65 |  |  | 65 | [8 empty] | C |  |  | END
SMURegionalHeatFlow | ADEL AMS OREGON | W-32 | BLAC863 | 36S/34E-18A | OR | BASIN AND RANGE | -118.5643 | 42.421 | 1975-10-05 |  |  | 76.2 |  |  |  | 11.9 | 14.5 | 14.5 |  |  | 15 | 76 | 1.05 |  |  |  |  | 41 |  |  | 41 |  |  | 43 |  |  | 43 | [8 empty] | C |  |  | END
SMURegionalHeatFlow | ADEL AMS OREGON | W-4 | BLAC863 | 37S/33E-10 | OR | BASIN AND RANGE | -118.6208 | 42.3425 | 9/ 6/85 |  |  | 76.2 |  |  |  | 11.83 | 18.56 | 18.56 | CLAY- |  | 0 | 76 | 1.05 |  |  |  |  | 101.5 |  |  | 101.5 |  |  | 105 |  |  | 105 | [8 empty] | G |  |  | END
SMURegionalHeatFlow | ADEL AMS OREGON | W-5 | BLAC863 | 37S/33E-22 | OR | BASIN AND RANGE | -118.6092 | 42.3067 | 9/ 7/75 |  |  | 76.2 |  |  |  | 19.83 | 46.67 | 46.67 | CLAY- |  | 0 | 76 | 1.05 |  |  |  |  | 417.1 |  |  | 417.1 |  |  | 436 |  |  | 436 | [8 empty] | G |  |  | END
SMURegionalHeatFlow | ADEL AMS OREGON | W-6 | BLAC863 | 37S/34E-19 | OR | BASIN AND RANGE | -118.5633 | 42.31 | 9/ 7/75 |  |  | 76.2 |  |  |  | 11.78 | 16.56 | 16.56 | CLAY- |  | 6 | 76 | 1.05 |  |  |  |  | 68.3 |  |  | 68.3 |  |  | 71 |  |  | 71 | [8 empty] | C |  |  | END
SMURegionalHeatFlow | ADEL AMS OREGON | W-7 | BLAC863 | 37S/34E-18 | OR | BASIN AND RANGE | -118.5475 | 42.3283 | 9/ 8/75 |  |  | 76.2 |  |  |  | 18.56 | 26.33 | 26.33 | SANDAND-CLAY |  | 46 | 76 | 1.05 |  |  |  |  | 34.6 |  |  | 34.6 |  |  | 38 |  |  | 38 | [8 empty] | C |  |  | 6 | 30 | 1.05 |  |  |  |  | 223.9 |  |  | 223.9 |  |  | 234 |  |  | 234 | [8 empty] | G |  |  | END
SMURegionalHeatFlow | ADEL AMS OREGON | W-8 | BLAC863 | 37S/34E-70 | OR | BASIN AND RANGE | -118.54 | 42.32 | 9/ 9/75 |  |  | 76.2 |  |  |  | 12.28 | 16.83 | 16.83 | CLAY- |  | 0 | 76 | 1.05 |  |  |  |  | 65.9 |  |  | 65.9 |  |  | 67 |  |  | 67 | [8 empty] | C |  |  | END
SMURegionalHeatFlow | ADEL AMS OREGON | W-9 | BLAC863 | 37S/33E-26 | OR | BASIN AND RANGE | -118.5867 | 42.305 | 9/ 9/75 |  |  | 76.5 |  |  |  | 10.89 | 14.78 | 14.78 | CLAY- |  | 0 | 76 | 1.05 |  |  |  |  | 55.2 |  |  | 55.2 |  |  | 59 |  |  | 59 | [8 empty] | C |  |  | END
SMURegionalHeatFlow | ADEL AMS OREGON |  | BOWE773 | 39S/37E-2CC | OR | BASIN AND RANGE | -118.3418 | 42.2117 |  |  | 1430 | 105.8 |  |  |  | 17.1 | 27.6 | 27.6 | TUFFS CLAYS-TONEANDSIL |  | 10 | 110 | 0.96 |  | 0.21 |  |  | 139.4 |  | 1.7 | 139.4 |  |  | 134 |  |  | 134 | [8 empty] | G |  |  | END
SMURegionalHeatFlow | BAKER AMS OREGON | BLM-CTNW | UNPUBLISHED | 17S/42E-4DB | OR | BLUE MOUNTAINS | -117.5747 | 44.1178 | 7/31/80 | 9/ 6/79 | 1597 | 140 |  |  |  | 9.41 | 13.44 | 13.44 | - | BROGAN15' | 15 | 140 | [5 empty] | 27.1 |  | 2.4 | [15 empty] | C |  |  | 70 | 140 | [5 empty] | 32.7 |  | 1.9 | [15 empty] | C |  |  | END
SMURegionalHeatFlow | BAKER AMS OREGON | 4 CORNER | BOWE773 | 8S/41E-34CB | OR | BLUE MOUNTAINS | -117.6832 | 44.825 | 1974-11-12 | 8/ 0/74 | 1130 | 130 | 95 |  |  | 10.9 | 16.46 | 16.46 | - |  | 15 | 130 | [5 empty] | 42 |  | 1.5 | [15 empty] | X |  |  | END
SMURegionalHeatFlow | BAKER AMS OREGON | AB RN-WW | BOWE773 | 14S/43E-13AA | OR | BLUE MOUNTAINS | -117.3865 | 44.3565 | 8/16/72 |  | 1170 | 280 | 20 |  |  | 10.91 | 21.67 | 21.67 | - |  | 30 | 280 | 2.26 |  |  |  |  | 32.3 |  | 0.3 | 32.3 |  |  | 71 |  |  | 71 | [8 empty] | A |  |  | END
SMURegionalHeatFlow | BAKER AMS OREGON | ADOB GUL | BOWE773 | 15S/45E-7BA | OR | BLUE MOUNTAINS | -117.2602 | 44.2852 | 8/15/72 |  | 854 | 170 | 130 |  |  | 12.61 | 22.66 | 22.66 | - |  | 30 | 170 | 1.17 | * |  |  |  | 61.9 |  | 2.4 | 61.9 |  |  | 71 |  |  | 71 | [8 empty] | B |  |  | END
SMURegionalHeatFlow | BAKER AMS OREGON | BAMS | BOWE773 | 16S/43E-7D | OR | WESTERN SNAKE RIVER PLAINS | -117.4915 | 44.1898 | 5/ 6/75 | 99/ 0/75 | 850 | 115 | 50 |  |  | 9.53 | 17.39 | 17.39 | - |  | 15 | 65 | 1.17 | * |  |  |  | 48.8 |  | 7.3 | 48.8 |  |  | 59 |  |  | 59 | [8 empty] | B |  |  | 65 | 115 | [5 empty] | 18 |  | 5.1 | 7.3 | [14 empty] | B |  |  | END
SMURegionalHeatFlow | BAKER AMS OREGON | BLMSW | BOWE773 | 17S/45E-3DD | OR |  | -117.1867 | 44.1138 | 5/ 9/75 | 3/ 0/75 | 774 | 180 | 40 |  |  | 17.67 | 24.64 | 24.64 | IDAHOGROUP-SILTSTONE |  | 10 | 185 | 1.17 | * |  |  |  | 63 |  | 75 | [6 empty] | 74 | [8 empty] | C |  |  | 10 | 35 | [23 empty] | C |  |  | END
SMURegionalHeatFlow | BAKER AMS OREGON | H-1 | BLAC784 | 7S/39E-8DD | OR | BLUE MOUNTAINS | -117.9565 | 44.9667 | 9/25/75 |  | 1096 | 95 | 80 |  | 10.5 | 10.39 | 12.02 | 12.02 | QUARTZDIORI-TE |  | 35 | 95 | [5 empty] | 14.7 |  | 1.7 | [15 empty] | C |  |  | END
SMURegionalHeatFlow | BAKER AMS OREGON | HG-WW | BOWE773 | 8S/42E-24CD | OR | BLUE MOUNTAINS | -117.5943 | 44.8472 | 1972-11-02 |  | 832 | 70 |  |  |  | 12.24 | 14.19 | 14.19 | - |  | 10 | 70 | [5 empty] | 31.3 |  | 2.3 | [15 empty] | X |  |  | END
SMURegionalHeatFlow | BAKER AMS OREGON | JQMR | BOWE773 | 16S/43E-23DD | OR | WESTERN SNAKE RIVER PLAINS | -117.4073 | 44.1572 | 1972-10-01 |  | 749 | 170 | 2 |  |  | 13.16 | 25.25 | 25.25 | - |  | 110 | 170 | 1.17 | * |  |  |  | 99.5 |  | 13 | 99.5 |  |  | 117 |  |  | 117 | [8 empty] | B |  |  | 40 | 110 | [5 empty] | 61.8 |  | 2.2 | 61.8 | [14 empty] | C |  |  | END
SMURegionalHeatFlow | BAKER AMS OREGON | JQNR | BOWE773 | 16S/43E-15DA | OR | WESTERN SNAKE RIVER PLAINS | -117.4298 | 44.1773 | 1972-10-05 |  | 758 | 230 | 4 |  |  | 15.59 | 28.15 | 28.15 | - |  | 105 | 230 | 1.17 | * |  |  |  | 70.5 |  | 3 | 70.5 |  |  | 84 |  |  | 84 | [8 empty] | B |  |  | 25 | 105 | [5 empty] | 38.6 |  | 7 | 38.6 | [14 empty] | C |  |  | END
SMURegionalHeatFlow | BAKER AMS OREGON | JQPW | BOWE773 | 17S/44E-11DC | OR | WESTERN SNAKE RIVER PLAINS | -117.2893 | 44.1013 | 1972-10-06 |  | 719 | 370 | 15 |  |  | 15.18 | 51.32 | 51.32 | - |  | 10 | 370 | 1.17 | * |  |  |  | 94.4 |  | 2.2 | 94.4 |  |  | 109 |  |  | 109 | [8 empty] | B |  |  | END
SMURegionalHeatFlow | BAKER AMS OREGON | JQRM | BOWE773 | 16S/43E-10DB | OR | WESTERN SNAKE RIVER PLAINS | -117.435 | 44.1917 | 1972-10-02 |  | 758 | 115 | 3 |  |  | 14.34 | 20.85 | 20.85 | - |  | 30 | 115 | 1.17 | * |  |  |  | 71.2 |  | 1.5 | 71.2 |  |  | 84 |  |  | 84 | [8 empty] | B |  |  | END
SMURegionalHeatFlow | BAKER AMS OREGON | JQW | BOWE773 | 17S/43E-9CB | OR | BLUE MOUNTAINS | -117.4587 | 44.103 | 1972-10-02 |  | 866 | 40 | 30 |  |  | 13.44 | 17.01 | 17.01 |  |  | 10 | 35 | 1.17 | * |  |  |  | 134.2 |  | 12 | 134.2 |  |  | 159 |  |  | 159 | [8 empty] | G |  |  | END
SMURegionalHeatFlow | BAKER AMS OREGON | JRW-WW | BOWE773 | 8S/42E-29AB | OR | BLUE MOUNTAINS | -117.5147 | 44.8467 | 1972-11-02 |  | 847 | 45 |  |  |  | 13 | 13.44 | 13.44 | - |  | 15 | 45 | [5 empty] | 12.2 |  | 0.4 | [15 empty] | X |  |  | END
SMURegionalHeatFlow | BAKER AMS OREGON | ONTCTYPK | BLAC784 | 18S/47E-4DC | OR | WESTERN SNAKE RIVER PLAINS | -116.97 | 44.025 | 8/19/77 | 6/23/77 | 655 | 150 | 5 | < | 13.4 | 13.55 | 24.95 | 24.95 | CLAYSTONE- |  | 55 | 150 | 1.17 | * |  |  |  | 88.4 |  | 0.2 | 88.4 |  |  | 105 |  |  | 105 | [8 empty] | A |  |  | END
SMURegionalHeatFlow | BAKER AMS OREGON | ORE-IDA | BLAC88 | 18S/47E-3 | OR | WESTERN SNAKE RIVER PLAINS | -116.9545 | 44.0323 | 7/20/81 |  | 654 | 2480 |  |  |  | 16.14 | 99.97 | 68.82 | PLIO/PLEIST-SILTSTONE |  | 0 | 2700 | 1.42 |  |  |  | 16 | 62 |  |  | 62 |  |  | 88 |  |  | 88 | [8 empty] | B |  |  | 0 | 3100 | 1.5 |  |  |  | 22 | 54.8 |  |  | 54.8 |  |  | 82 |  |  | 82 | [8 empty] | B |  |  | END
SMURegionalHeatFlow | BAKER AMS OREGON | VALE | BOWE773 | 16S/43E-13DD | OR | WESTERN SNAKE RIVER PLAINS | -117.3867 | 44.174 | 1972-10-04 |  | 768 | 170 | 25 |  |  | 12.9 | 24.96 | 24.96 | - |  | 130 | 170 | 1.17 | * |  |  |  | 94.7 |  | 2.7 | 94.7 |  |  | 113 |  |  | 113 | [8 empty] | B |  |  | 50 | 130 | [5 empty] | 51.5 |  | 5 | 51.5 | [14 empty] | C |  |  | END
SMURegionalHeatFlow | BAKER AMS OREGON | VIRTFLAT | BOWE773 | 9S/41E-7BB | OR | BLUE MOUNTAINS | -117.745 | 44.7995 | 1972-11-04 |  | 1128 | 25 |  |  |  | 12.03 | 12.72 | 12.72 | - |  | 10 | 25 | [5 empty] | 47 |  | 2.1 | [15 empty] | X |  |  | END
SMURegionalHeatFlow | BAKER AMS OREGON | VIRTFLAT | BOWE773 | 9S/41E-15CB | OR |  | -117.6813 | 44.7805 | 7/ 5/73 |  | 1042 | 40 |  |  |  | 9.94 | 12.61 | 12.61 | - |  | 10 | 40 | [23 empty] | X |  |  | END
SMURegionalHeatFlow | BAKER AMS OREGON | VN-75-2 | BOWE773 | 17S/45E-8AA | OR | WESTERN SNAKE RIVER PLAINS | -117.235 | 44.1083 | 6/ 4/75 | 5/ 8/75 | 721 | 60 | 35 |  |  |  | 26.64 | 18.17 |  |  | 30 | 60 | 1.26 |  |  |  |  | 183 |  |  | 183 |  |  | 233 |  |  | 233 | [8 empty] | G |  |  | END
SMURegionalHeatFlow | BAKER AMS OREGON | VN-75-3 | BOWE773 | 17S/45E-2DA | OR | WESTERN SNAKE RIVER PLAINS | -117.1667 | 44.1217 | 5/13/75 | 5/10/75 | 814 | 125 |  |  |  | 14.3 | 22.01 | 22.01 | - |  | 50 | 125 | 1.05 |  | 0.04 |  |  | 82 |  | 1.1 | 82 |  |  | 86 |  |  | 88 | [8 empty] | A |  |  | END
SMURegionalHeatFlow | BAKER AMS OREGON | VN-75-4 | BOWE773 | 17S/46E-16CA | OR | WESTERN SNAKE RIVER PLAINS | -117.0977 | 44.0902 | 6/ 4/75 | 5/13/75 | 762 | 140 | 15 |  |  | 12.32 | 28.44 | 28.44 | - |  | 25 | 140 | 1.05 |  |  |  |  | 115.4 |  | 7 | 115.4 |  |  | 121 |  |  | 121 | [8 empty] | B |  |  | END
SMURegionalHeatFlow | BAKER AMS OREGON | VN-75-5 | BOWE773 | 17S/46E-13AA | OR | WESTERN SNAKE RIVER PLAINS | -117.0265 | 44.0963 | 1975-10-22 | 5/15/75 | 732 | 150 | 150 | > |  | 13.54 | 24 | 24 | - |  | 50 | 150 | 1.05 |  | 0.04 |  |  | 76.5 |  | 0.3 | 76.5 |  |  | 79 |  |  | 79 | [8 empty] | A |  |  | END
SMURegionalHeatFlow | BAKER AMS OREGON | WCBH | BOWE773 | 15S/42E-14BC | OR | WESTERN SNAKE RIVER PLAINS | -117.5693 | 44.2667 | 6/22/73 |  | 814 | 150 | 90 |  |  | 13.27 | 19.16 | 19.16 | - |  | 10 | 30 | 1.17 | * |  |  |  | 71.4 |  | 1.3 | 71.4 |  |  | 84 |  |  | 84 | [8 empty] | C |  |  | 30 | 140 | [5 empty] | 33.2 |  | 2 | 33.2 | [14 empty] | D |  |  | 140 | 150 | [5 empty] | 77 |  |  | 77 | [14 empty] | C |  |  | END
SMURegionalHeatFlow | BAKER AMS OREGON | WW-MON4 | BOWE773 | 9S/39E-13AB | OR |  | -117.8768 | 44.7885 | 1972-11-30 |  | 1067 | 72.5 |  |  |  | 10.68 | 12.63 | 12.63 | - |  | 15 | 72.5 | [5 empty] | 31.7 |  | 0.6 | [15 empty] | X |  |  | END
SMURegionalHeatFlow | BEND AMS OREGON | RHODEN | UNPUBLISHED | 14S/17E-33CC | OR | HIGH LAVA PLAINS | -120.7025 | 44.3072 | 8/22/80 | 0/ 0/79 | 988 | 225.2 | 35 |  |  | 12.96 | 21.85 | 21.85 | - | OCHOCORESERVOIR15' | 10 | 225.2 | [5 empty] | 40.5 |  | 3.7 | [15 empty] | B |  |  | 90 | 160 | [5 empty] | 47.9 |  | 0.9 | [15 empty] | B |  |  | END
SMURegionalHeatFlow | BEND AMS OR | BEND-CIT | INGE943 | 18S/11E-27B | OR | HIGH LAVA PLAINS | -121.4028 | 43.988 | 8/20/87 |  | 1200 | [6 empty] | 9.1 | - |  | 0 | 116 | [23 empty] | X |  |  | END
SMURegionalHeatFlow | BEND AMS OR | BLUE-AIR | INGE943 | 13S/8E-27 | OR | HIGH CASCADE RANGE - ORE/CAL | -121.7613 | 44.4155 | 8/12/86 |  | 1070 | [6 empty] | 5.2 | - |  | 0 | 46 | [23 empty] | X |  |  | END
SMURegionalHeatFlow | BEND AMS OR | CNFD-TRB | INGE943 | 7S/11E-15D | OR | DESCHUTES-UMATILLA PLATEAU | -121.4112 | 44.9552 | 1987-10-13 |  | 798 | [6 empty] | 15.3 | - |  | 0 | 118 | [23 empty] | X |  |  | END
SMURegionalHeatFlow | BEND AMS OR | DEARING | INGE943 | 16S/12E-20A | OR | HIGH LAVA PLAINS | -121.3105 | 44.177 | 8/12/87 |  | 1018 | [6 empty] | 11.1 | - |  | 0 | 169 | [23 empty] | X |  |  | END
SMURegionalHeatFlow | BEND AMS OR | DESCH-NF | INGE943 | 14S/9E-35C | OR | HIGH CASCADE RANGE - ORE/CAL | -121.6312 | 44.3105 | 8/ 3/87 |  | 1040 | [6 empty] | 6.5 | - |  | 0 | 43 | [23 empty] | X |  |  | END
SMURegionalHeatFlow | BEND AMS OR | GILL | INGE943 | 14S/10E-8B | OR | HIGH LAVA PLAINS | -121.5713 | 44.372 | 8/ 5/87 |  | 984 | [6 empty] | 8.2 | - |  | 0 | 66 | [23 empty] | X |  |  | END
SMURegionalHeatFlow | BEND AMS OR | GILLWRTH | INGE943 | 14S/11E-1D | OR | DESCHUTES-UMATILLA PLATEAU | -121.3512 | 44.3787 | 9/17/87 |  | 840 | [6 empty] | 10.5 | - |  | 0 | 147 | [23 empty] | X |  |  | END
SMURegionalHeatFlow | BEND AMS OR | GISLER | INGE943 | 17S/12E-9D | OR | HIGH LAVA PLAINS | -121.2897 | 44.11 | 9/ 4/80 |  | 1050 | [6 empty] | 10.5 | - |  | 0 | 251 | [23 empty] | X |  |  | END
SMURegionalHeatFlow | BEND AMS OR | HART | INGE943 | 13S/12E-21A | OR | DESCHUTES-UMATILLA PLATEAU | -121.2947 | 44.4338 | 5/28/88 |  | 850 | [6 empty] | 10.9 | - |  | 0 | 177 | [23 empty] | X |  |  | END
SMURegionalHeatFlow | BEND AMS OR | HEIERMAN | INGE943 | 16S/13E-16A | OR | HIGH LAVA PLAINS | -121.1655 | 44.192 | 8/25/87 |  | 964 | [6 empty] | 10.6 | - |  | 0 | 146 | [23 empty] | X |  |  | END
SMURegionalHeatFlow | BEND AMS OR | KIEWIT-P | INGE943 | 14S/9E-8A | OR | HIGH CASCADE RANGE - ORE/CAL | -121.678 | 44.377 | 8/ 2/87 |  | 1030 | [6 empty] | 5.7 | - |  | 0 | 120 | [23 empty] | X |  |  | END
SMURegionalHeatFlow | BEND AMS OR | LA MOIN | INGE943 | 16S/12E-31D | OR | HIGH LAVA PLAINS | -121.3272 | 44.1437 | 7/29/87 |  | 969 | [6 empty] | 10.7 | - |  | 0 | 55 | [23 empty] | X |  |  | END
SMURegionalHeatFlow | BEND AMS OR | MACY | INGE943 | 9S/12E-14D | OR | BLUE MOUNTAINS | -121.26 | 44.7862 | 1987-10-17 |  | 511 | [6 empty] | 14.1 | - |  | 0 | 28 | [23 empty] | X |  |  | END
SMURegionalHeatFlow | BEND AMS OR | MEHRING | INGE943 | 14S/10E-28D | OR | HIGH LAVA PLAINS | -121.5375 | 44.3253 | 8/ 3/87 |  | 988 | [6 empty] | 10 | - |  | 0 | 49 | [23 empty] | X |  |  | END
SMURegionalHeatFlow | BEND AMS OR | OLALLIE | INGE943 | 9S/8E-12C | OR | HIGH CASCADE RANGE - ORE/CAL | -121.7813 | 44.8033 | 9/24/85 |  | 1506 | [6 empty] | 3 | - |  | 0 | 70 | [23 empty] | X |  |  | END
SMURegionalHeatFlow | BEND AMS OR | OR-CRUSH | INGE943 | 15S/11E-16B | OR | HIGH LAVA PLAINS | -121.4258 | 44.2733 | 8/29/87 |  | 890 | [6 empty] | 7 | - |  | 0 | 86 | [23 empty] | X |  |  | END
SMURegionalHeatFlow | BEND AMS OR | REED | INGE943 | 15S/10E-6B | OR | HIGH LAVA PLAINS | -121.5878 | 44.3037 | 8/ 4/87 |  | 989 | [6 empty] | 8.8 | - |  | 0 | 61 | [23 empty] | X |  |  | END
SMURegionalHeatFlow | BEND AMS OR | STANGLND | INGE943 | 14S/10E-26A | OR | HIGH LAVA PLAINS | -121.4953 | 44.3333 | 8/ 4/87 |  | 963 | [6 empty] | 10.1 | - |  | 0 | 203 | [23 empty] | X |  |  | END
SMURegionalHeatFlow | BEND AMS OR | STILLS | INGE943 | 12S/11E-2C | OR | DESCHUTES-UMATILLA PLATEAU | -121.3808 | 44.555 | 9/24/87 |  | 774 | [6 empty] | 13.3 | - |  | 0 | 175 | [23 empty] | X |  |  | END
SMURegionalHeatFlow | BEND AMS OR | VEECK | INGE943 | 14S/11E-4B | OR | DESCHUTES-UMATILLA PLATEAU | -121.4308 | 44.3922 | 8/12/87 |  | 838 | [6 empty] | 9.9 | - |  | 0 | 58 | [23 empty] | X |  |  | END
SMURegionalHeatFlow | BEND AMS OR | WAGNER | INGE943 | 14S/10E-34B | OR | HIGH LAVA PLAINS | -121.53 | 44.3155 | 8/ 4/87 |  | 975 | [6 empty] | 8.4 | - |  | 0 | 42 | [23 empty] | X |  |  | END
SMURegionalHeatFlow | BEND AMS OR | WHEELER | INGE943 | 12S/12E-4B | OR | DESCHUTES-UMATILLA PLATEAU | -121.3005 | 44.5613 | 9/23/87 |  | 792 | [6 empty] | 11.7 | - |  | 0 | 189 | [23 empty] | X |  |  | END
SMURegionalHeatFlow | BEND AMS OR |  | INGE943 | 13S/7E-23D | OR | WESTERN-HIGH CAS RNG - ORE/CAL | -121.8803 | 44.4233 | 8/ 7/86 |  | 1453 | [6 empty] | 3.2 | - |  | 0 | 121 | [23 empty] | X |  |  | END
SMURegionalHeatFlow | BEND AMS OR |  | INGE943 | 14S/10E-7C | OR | HIGH CASCADE RANGE - ORE/CAL | -121.5922 | 44.3692 | 9/16/87 |  | 987 | [6 empty] | 8.8 | - |  | 0 | 180 | [23 empty] | X |  |  | END
SMURegionalHeatFlow | BEND AMS OR |  | INGE943 | 15S/10E-11B | OR | HIGH LAVA PLAINS | -121.5033 | 44.2897 | 8/ 5/87 |  | 957 | [6 empty] | 9.4 | - |  | 0 | 69 | [23 empty] | X |  |  | END
SMURegionalHeatFlow | BEND AMS OR |  | INGE943 | 15S/10E-2D | OR | HIGH LAVA PLAINS | -121.4945 | 44.2928 | 8/29/87 |  | 959 | [6 empty] | 9.4 | - |  | 0 | 70 | [23 empty] | X |  |  | END
SMURegionalHeatFlow | BEND AMS OR |  | INGE943 | 15S/11E-9B | OR | HIGH LAVA PLAINS | -121.4238 | 44.2912 | 8/25/87 |  | 933 | [6 empty] | 10.4 | - |  | 0 | 123 | [23 empty] | X |  |  | END
SMURegionalHeatFlow | BEND AMS OR |  | INGE943 | 14S/11E-28A | OR | DESCHUTES-UMATILLA PLATEAU | -121.4128 | 44.3333 | 9/ 7/87 |  | 948 | [6 empty] | 10.2 | - |  | 0 | 188 | [23 empty] | X |  |  | END
SMURegionalHeatFlow | BEND AMS OR |  | INGE943 | 15S/12E-4A | OR | HIGH LAVA PLAINS | -121.295 | 44.2995 | 8/29/87 |  | 866 | [6 empty] | 7.1 | - |  | 0 | 104 | [23 empty] | X |  |  | END
SMURegionalHeatFlow | BEND AMS OR |  | INGE943 | 9S/12E-34C | OR | BLUE MOUNTAINS | -121.2922 | 44.7453 | 5/26/88 |  | 494 | [6 empty] | 11.9 | - |  | 0 | 24 | [23 empty] | X |  |  | END
SMURegionalHeatFlow | BEND AMS OR |  | INGE943 | 15S/12E-3B | OR | DESCHUTES-UMATILLA PLATEAU | -121.287 | 44.3008 | 8/29/87 |  | 872 | [6 empty] | 7.2 | - |  | 88 | [24 empty] | X |  |  | END
SMURegionalHeatFlow | BEND AMS OR |  | INGE943 | 14S/13E-29C | OR | HIGH LAVA PLAINS | -121.2062 | 44.3258 | 8/12/87 |  | 864 | [6 empty] | 12.3 | - |  | 0 | 58 | [23 empty] | X |  |  | END
SMURegionalHeatFlow | BEND AMS OR |  | INGE943 | 15S/13E-4C | OR | HIGH LAVA PLAINS | -121.1812 | 44.2978 | 8/26/87 |  | 900 | [6 empty] | 12.5 | - |  | 0 | 85 | [23 empty] | X |  |  | END
SMURegionalHeatFlow | BEND AMS OR |  | INGE943 | 15S/13E-22A | OR | HIGH LAVA PLAINS | -121.157 | 44.2617 | 8/26/87 |  | 934 | [6 empty] | 11.4 | - |  | 0 | 220 | [23 empty] | X |  |  | END
SMURegionalHeatFlow | BEND AMS OR |  | INGE943 | 15S/13E-2C | OR | HIGH LAVA PLAINS | -121.145 | 44.292 | 8/25/87 |  | 920 | [6 empty] | 15.9 | - |  | 0 | 88 | [23 empty] | X |  |  | END
SMURegionalHeatFlow | BEND AMS OREGON | ALF-PBRD | BLAC801 | 16S/14E-16DC | OR | HIGH LAVA PLAINS | -121.0542 | 44.1825 | 8/14/80 |  | 1010 | 123 |  |  |  | 12.4 | 32.25 | 32.25 | - |  | 20 | 123 | [5 empty] | 162.2 |  | 7.4 | [15 empty] | B |  |  | END
SMURegionalHeatFlow | BEND AMS OREGON | BEAMER3 | BLAC825 | 9S/7E-20AA | OR | WESTERN-HIGH CAS RNG - ORE/CAL | -121.9725 | 44.7822 | 4/29/80 | 4/15/80 | 677 | 309.5 |  |  |  | 52.24 | 89.2 | 89.2 | TUFF CLAY&-BASALT |  | 0 | 309.5 | 1.55 |  | 0.13 |  | 18 | 277.2 | < |  | 261 | < |  |  |  |  | 404 | < | [7 empty] | G |  |  | 5 | 35 | 1.27 |  | 0.13 |  | 6 | 999.9 | > |  | 999.9 | > |  |  |  |  | 1393 | [8 empty] | G |  |  | END
SMURegionalHeatFlow | BEND AMS OREGON | BELLE | INGE943 | 11S/13E-7C | OR | DESCHUTES-UMATILLA PLATEAU | -121.2262 | 44.6225 | 9/23/87 |  | 817 | 242 | 235 | < |  |  |  | 15.9 | - |  | 235 | 242 | 1.3 | * | 0.15 |  |  | 11.5 |  | 0.4 | 11.7 | [5 empty] | 15 | [8 empty] | D |  |  | END
SMURegionalHeatFlow | BEND AMS OREGON | BOWEN | BLAC801 | 17S/15E-20CA | OR | HIGH LAVA PLAINS | -120.96 | 44.0778 | 4/16/80 |  | 1036 | 215 | 195 |  |  | 13.98 | 26.17 | 26.17 | - |  | 10 | 120 | [5 empty] | 34.2 |  | 2.1 | [15 empty] | B |  |  | END
SMURegionalHeatFlow | BEND AMS OREGON | BRET77BB | BLAC906 | 9S/7E-14ACA | OR | WESTERN-HIGH CAS RNG - ORE/CAL | -121.9125 | 44.7957 | 3/11/78 | 9/29/77 | 823 | 392.6 |  |  |  | 6.89 | 42.26 | 42.26 | BASALT&-TUFF |  | 80 | 360 | 1.8 |  | 0.09 |  |  | 100.8 |  | 0.5 | 81.4 |  |  | 181 |  |  | 146 | [8 empty] | G |  |  | END
SMURegionalHeatFlow | BEND AMS OREGON | BRTNB-HS | INGE943 | 9S/7E-20A | OR | WESTERN-HIGH CAS RNG - ORE/CAL | -121.977 | 44.7838 | 9/ 1/85 |  | 688 | [6 empty] | 77.9 | - |  | 0 | 482 | [23 empty] | X |  |  | END
SMURegionalHeatFlow | BEND AMS OREGON | BS-WW | BLAC825 | 18S/12E-5BBD | OR | HIGH LAVA PLAINS | -121.3183 | 44.0467 | 5/ 2/76 |  | 1102 | 230 |  |  |  | 9.62 | 10.4 | 10.23 | BASALT10-23-0M |  | 0 | 230 | [23 empty] | X |  |  | 10 | 230 | [5 empty] | 2.6 |  | 2.9 | 2.6 | [14 empty] | C |  |  | END
SMURegionalHeatFlow | BEND AMS OREGON | CCRA-WW | BOWE773 | 8S/15E-9AB | OR | DESCHUTES-UMATILLA PLATEAU | -120.9357 | 44.8935 | 8/25/73 | 9/26/72 | 954 | 153 | 89.3 |  |  | 11.03 | 16.21 | 16.21 | - |  | 15 | 155 | [5 empty] | 28.6 |  | 1.3 | [15 empty] | X |  |  | END
SMURegionalHeatFlow | BEND AMS OREGON | CHAMPION | BLAC784 | 9S/14E-23BB | OR | DESCHUTES-UMATILLA PLATEAU | -121.0292 | 44.7797 | 7/13/77 | 2/ 0/76 | 595 | 80 | 15 |  |  | 14.65 | 16.7 | 16.7 | TUFFACEOUSS-EDIMENTAND |  | 60 | 80 | 1.26 | * |  |  |  | 61 |  | 3.6 | 55 |  |  | 77 |  |  | 69 | [8 empty] | C |  |  | END
SMURegionalHeatFlow | BEND AMS OREGON | CONFD-TB | INGE943 | 7S/11E-14C | OR | DESCHUTES-UMATILLA PLATEAU | -121.3937 | 44.9612 | 1987-10-13 |  | 695 | 30 | 4 |  |  |  |  | 15.2 | - |  | 17 | 30 | 1.3 | * | 0.15 |  |  | 97.2 |  | 6.8 | 80.9 | < |  |  |  |  | 105 | < | [7 empty] | C |  |  | END
SMURegionalHeatFlow | BEND AMS OREGON | CRABTREE | BLAC801 | 15S/14E-15DD | OR | HIGH LAVA PLAINS | -121.028 | 44.2653 | 4/16/80 |  | 930 | 810 | 350 |  |  | 105.8 | 121.8 | 121.8 | - | [26 empty] | X |  |  | END
SMURegionalHeatFlow | BEND AMS OREGON | CRAWFORD | BLAC801 | 15S/15E-30AC | OR | HIGH LAVA PLAINS | -120.9733 | 44.2408 | 4/ 5/80 | 1/ 0/80 | 995 | 100.5 | 95 |  |  | 12.6 | 19.08 | 19.08 | - |  | 10 | 75 | [5 empty] | 81.9 |  | 3.7 | [15 empty] | B |  |  | END
SMURegionalHeatFlow | BEND AMS OREGON | DEASON | BLAC801 | 15S/15E-31AC | OR | HIGH LAVA PLAINS | -120.973 | 44.228 | 4/ 6/80 | 6/ 0/79 | 1067 | 244 | 240 |  |  | 7.94 | 29.96 | 29.96 | - |  | 40 | 244.3 | [5 empty] | 68.7 |  | 4.6 | [15 empty] | B |  |  | 10 | 40 | [5 empty] | 266.6 |  | 19.8 | [15 empty] | B |  |  | END
SMURegionalHeatFlow | BEND AMS OREGON | EWEB-1 | BLAC825 | 13S/7E-32DC | OR | HIGH CASCADE RANGE - ORE/CAL | -121.9945 | 44.3885 | 4/24/80 |  | 955 | 557 | 20 |  |  | 9.78 | 24.73 | 24.73 | ANDESITE&V-OLCANICS |  | 0 | 555 | 1.4 |  |  | 1.54 | 19 | 25.6 |  | 11.4 | 23.9 |  |  | 36 |  |  | 33 | [8 empty] | C |  | 10 | 50 | 205 | 1.44 |  |  | 1.59 | 10 | 112 |  | 2.2 | 102.8 |  |  | 161 |  |  | 148 | [8 empty] | B |  | 10 | END
SMURegionalHeatFlow | BEND AMS OREGON | EWEB-2 | BLAC825 | 12S/7E-9DA | OR | HIGH CASCADE RANGE - ORE/CAL | -121.9633 | 44.5447 | 5/29/80 |  | 1195 | 587 | 22 |  |  | 3.87 | 31.05 | 31.05 | VOLCANICS- |  | 300 | 600 | 1.36 |  | 0.08 |  | 20 | 71.4 |  | 1.3 | 69.4 |  |  | 97 |  |  | 95 | [8 empty] | B |  |  | END
SMURegionalHeatFlow | BEND AMS OREGON | EWEB-3 | BLAC825 | 7S/8E-5DD | OR | HIGH CASCADE RANGE - ORE/CAL | -121.8472 | 44.9835 | 1979-10-30 |  | 975 | 187 | 10 |  |  | 6.32 | 7.03 | 6.83 | BASALT(Q)- |  | 70 | 185 | 1.58 |  | 0.04 | 1.77 | 10 | 4.5 |  | 0.8 |  |  |  | 7 | [11 empty] | X |  | 10 | END
SMURegionalHeatFlow | BEND AMS OREGON | EWEB-4 | BLAC825 | 7S/8E-10AD | OR | HIGH CASCADE RANGE - ORE/CAL | -121.8072 | 44.9755 | 1979-10-18 |  | 1140 | 137 | 45 |  |  | 6.92 | 8.22 | 8.22 | BASALT(Q)- |  | 110 | 137 | 1.45 |  | 0.1 | 1.6 | 10 | [18 empty] | X |  | 10 | END
SMURegionalHeatFlow | BEND AMS OREGON | EWEB-5 | BLAC825 | 7S/7E-4DD | OR | HIGH CASCADE RANGE - ORE/CAL | -121.9502 | 44.9832 | 1979-11-13 | 1979-11-07 | 1273 | 193.5 | 50 |  |  | 3.92 | 4.96 | 4.96 | BASALT(Q)- |  | 165 | 190 | 1.62 |  | 0.04 | 1.82 | 10 | [18 empty] | X |  | 10 | END
SMURegionalHeatFlow | BEND AMS OREGON | EWEB-6 | BLAC825 | 8S/8E-6DD | OR | HIGH CASCADE RANGE - ORE/CAL | -121.8815 | 44.9058 | 4/29/80 |  | 860 | 458.3 | 5 | > |  | 6.66 | 29.79 | 29.79 | BASALTAND-ANDESITE |  | 150 | 460 | 1.49 |  | 0.13 |  | 20 | 71.5 |  | 1.1 | 63.3 |  |  | 107 |  |  | 95 | [8 empty] | B |  |  | END
SMURegionalHeatFlow | BEND AMS OREGON | FHRNBKWW | BLAC825 | 15S/14E-36AC | OR | HIGH LAVA PLAINS | -120.9933 | 44.2205 | 9/22/78 | 9/ 1/78 | 1023 | 157 | 135 |  | 10.5 | 10.84 | 31.67 | 31.67 | PROBABLYRHY-OLITES |  | 20 | 155 | 1.46 | * |  |  |  | 128.4 |  | 2.1 | 120.5 |  |  | 188 |  |  | 176 | [8 empty] | G |  |  | END
SMURegionalHeatFlow | BEND AMS OREGON | FLOCK | BLAC801 | 15S/14E-35BC | OR | HIGH LAVA PLAINS | -121.0258 | 44.2278 | 6/18/80 | 6/ 6/80 | 982 | 129 | 120 |  |  | 12.45 | 25.03 | 25.03 | - |  | 20 | 125 | [5 empty] | 111.7 |  | 7.3 | [15 empty] | B |  |  | 45 | 110 | [5 empty] | 127.7 |  | 2.3 | [15 empty] | B |  |  | END
SMURegionalHeatFlow | BEND AMS OREGON | GLOVER | BLAC801 | 17S/16E-32CA | OR | HIGH LAVA PLAINS | -120.84 | 44.052 | 8/21/80 | 0/ 0/65 | 1163 | 119 |  |  |  | 12.24 | 20.14 | 20.14 | - |  | 75 | 119 | [5 empty] | 43.9 |  | 3.9 | [15 empty] | C |  |  | 20 | 75 | [5 empty] | 87.7 |  | 4.6 | [15 empty] | B |  |  | END
SMURegionalHeatFlow | BEND AMS OREGON | H MARTIN | BLAC801 | 16S/15E-26CC | OR | HIGH LAVA PLAINS | -120.905 | 44.1488 | 8/19/80 | 7/ 0/79 | 1076 | 168.5 | 145 |  |  | 11.08 | 20.9 | 20.9 | - |  | 50 | 140 | [5 empty] | 55.6 |  | 0.7 | [18 empty] | 40 | 165 | [5 empty] | 55.9 |  | 1.2 | [15 empty] | B |  |  | END
SMURegionalHeatFlow | BEND AMS OREGON | HAYCK RN | BLAC825 | 11S/15E-22CD | OR | BLUE MOUNTAINS | -120.9183 | 44.5932 | 8/10/77 | 1950-11-06 | 963 | 820 | 165 |  |  | 18.79 | 47.72 | 47.72 | MESOZOICGRA-YWACKESHALE |  | 605 | 820 | 2.72 |  |  |  | 1 | 31.3 |  | 0.2 | 31.3 |  |  | 85 |  |  | 85 | [8 empty] | B |  |  | 165 | 265 | [23 empty] | B |  |  | 265 | 310 | [5 empty] | 48.1 |  | 2.4 | [15 empty] | B |  |  | 310 | 605 | [23 empty] | B |  |  | END
SMURegionalHeatFlow | BEND AMS OREGON | IND-HEAL | INGE943 | 7S/12E-29C | OR | BLUE MOUNTAINS | -121.3292 | 44.9267 | 1987-10-14 |  | 823 | 120 | 93 |  |  |  |  | 19.3 | - |  | 94 | 110 | 1.34 | * | 0.2 |  |  | 75.1 |  | 1.1 | 75.6 | [5 empty] | 102 | [8 empty] | C |  |  | END
SMURegionalHeatFlow | BEND AMS OREGON | JENSEN | BLAC801 | 16S/14E-10BA | OR | HIGH LAVA PLAINS | -121.0383 | 44.2045 | 8/ 8/80 |  | 1015 | 93.5 |  |  |  | 12.77 | 24 | 24 |  |  | 10 | 93.5 | [5 empty] | 129.5 |  | 4.9 | [15 empty] | G |  |  | END
SMURegionalHeatFlow | BEND AMS OREGON | KOOPS | BLAC801 | 15S/15E-28AD | OR | HIGH LAVA PLAINS | -120.9283 | 44.2437 | 8/11/80 | 0/ 0/60 | 998 | 149 | 80 |  |  | 11.86 | 20.31 | 20.31 | - |  | 40 | 149 | [5 empty] | 51 |  | 1.4 | [15 empty] | B |  |  | 15 | 40 | [5 empty] | 119.3 |  | 18.3 | [15 empty] | B |  |  | END
SMURegionalHeatFlow | BEND AMS OREGON | KRANTH 1 | BLAC80 | 15S/15E-31DA1 | OR | HIGH LAVA PLAINS | -120.9693 | 44.2258 | 7/28/79 | 5/ 2/78 | 1100 | 226 | 226 | < |  | 11.42 | 27.53 | 27.53 | CLAYSTONEAN-DVOLCANICS |  | 10 | 225 | 1.42 |  |  | 2.07 | 3 | 73.3 |  | 1.6 | 69.8 |  |  | 104 |  |  | 99 | [8 empty] | B |  | 30 | 195 | 225 | [5 empty] | 69.2 |  | 0.1 | [15 empty] | B |  |  | END
SMURegionalHeatFlow | BEND AMS OREGON | KRANTH 2 | BLAC80 | 15S/15E-31DA2 | OR | HIGH LAVA PLAINS | -120.9693 | 44.2258 | 7/28/79 | 0/ 0/79 | 1100 | 125 | 120 |  |  | 12.41 | 19.73 | 19.73 | - |  | 90 | 120 | [5 empty] | 71.7 |  | 0.2 | [15 empty] | A |  |  | 20 | 120 | [5 empty] | 75.5 |  | 2.1 | [15 empty] | A |  |  | END
SMURegionalHeatFlow | BEND AMS OREGON | LEWIS | BLAC801 | 17S/14E-23AC | OR | HIGH LAVA PLAINS | -121.0158 | 44.0855 | 8/20/80 |  | 1021 | 187 | 175 |  |  | 10.77 | 18.32 | 18.31 | - |  | 135 | 170 | [5 empty] | 68.7 |  | 2 | [15 empty] | C |  |  | 80 | 170 | [5 empty] | 74.1 |  | 4.8 | [15 empty] | C |  |  | END
SMURegionalHeatFlow | BEND AMS OREGON | MADRAS-C | INGE943 | 11S/13E-1B | OR | DESCHUTES-UMATILLA PLATEAU | -121.1237 | 44.6475 | 9/23/87 |  | 693 | 162 | 89 |  |  |  |  | 17 | - |  | 149 | 162 | 1.3 | * | 0.15 |  |  | 15.6 |  | 1.3 | 14.7 | [5 empty] | 19 | [11 empty] | END
SMURegionalHeatFlow | BEND AMS OREGON | MATHERS | BLAC801 | 16S/14E-11CC | OR | HIGH LAVA PLAINS | -121.025 | 44.1958 | 4/17/80 | 4/ 7/80 | 1086 | 156 | 70 |  |  | 11.75 | 20.99 | 20.99 | - |  | 20 | 156 | [5 empty] | 58.1 |  | 1.6 | [15 empty] | B |  |  | END
SMURegionalHeatFlow | BEND AMS OREGON | MCDNL-WW | BLAC825 | 16S/14E-16DAA | OR | HIGH LAVA PLAINS | -121.0463 | 44.1863 | 9/21/78 | 7/ 0/78 | 1024 | 166.5 | 166.5 | > | 13 | 13.12 | 37.36 | 37.36 | SAND CONGLO-MERATE CLAY |  | 25 | 160 | 1.46 | * |  |  |  | 148.4 |  | 4.1 | 141.3 |  |  | 217 |  |  | 207 | [8 empty] | G |  |  | END
SMURegionalHeatFlow | BEND AMS OREGON | MILLER | BLAC801 | 16S/14E-20AC | OR | HIGH LAVA PLAINS | -121.0722 | 44.1747 | 8/12/80 |  | 963 | 30 | 5 |  |  | 12.63 | 13.39 | 12.63 | - |  | 10 | 30 | [5 empty] | 30.4 | - | 7 | [15 empty] | X |  |  | END
SMURegionalHeatFlow | BEND AMS OREGON | MINSON | BLAC801 | 16S/14E-9DBB | OR | HIGH LAVA PLAINS | -121.0555 | 44.2017 | 1980-10-01 | 9/25/80 | 975 | 162 |  |  |  | 10.25 | 23.05 | 23.05 | CGL SLTST -BASALT |  | 10 | 160 | [5 empty] | 84.2 |  | 6.2 | [15 empty] | B |  |  | END
SMURegionalHeatFlow | BEND AMS OREGON | MORSS | BLAC825 | 9S/17E-6CAD | OR | BLUE MOUNTAINS | -120.7333 | 44.8108 | 8/ 4/77 | 7/15/77 | 987 | 120 | 30 |  | 11.2 | 11.37 | 15.65 | 15.65 | RHYOLITEAND-CLAYSTONE |  | 45 | 120 | 1.67 | * |  |  |  | 36.6 |  | 0.6 | 36.6 |  |  | 61 |  |  | 61 | [8 empty] | C |  |  | END
SMURegionalHeatFlow | BEND AMS OREGON | P MILLER | BLAC801 | 16S/14E-3CC | OR | HIGH LAVA PLAINS | -121.042 | 44.2088 | 4/ 7/80 | 5/ 2/79 | 1003 | 179 | 160 |  |  | 7.23 | 30.68 | 30.68 | CGL BASLT-SILTSTONE |  | 45 | 179 | [5 empty] | 113 |  | 6 | [15 empty] | B |  |  | 10 | 45 | [5 empty] | 252.5 |  | 13.1 | [15 empty] | B |  |  | END
SMURegionalHeatFlow | BEND AMS OREGON | PERTHINA | INGE943 | 9S/12E-31C | OR | DESCHUTES-UMATILLA PLATEAU | -121.3488 | 44.7433 | 1987-10-14 |  | 591 | 62 | 3 |  |  |  |  | 17.5 | - |  | 40 | 62 | 1.3 | * | 0.15 |  |  | 77.7 |  | 1.7 | 64.5 | [5 empty] | 84 | [8 empty] | C |  |  | END
SMURegionalHeatFlow | BEND AMS OREGON | PETERS | INGE943 | 8S/12E-3A | OR | BLUE MOUNTAINS | -121.2822 | 44.9053 | 1987-10-14 |  | 856 | 90 | 3 |  |  |  |  | 13.1 | - |  | 49 | 90 | 1.34 | * | 0.2 |  |  | 22.9 |  | 0.2 | 20.7 | [5 empty] | 28 | [8 empty] | C |  |  | END
SMURegionalHeatFlow | BEND AMS OREGON | POWBUT | BLAC801 | 16S/14E-11DC | OR | HIGH LAVA PLAINS | -121.012 | 44.195 | 4/17/80 | 0/ 0/79 | 1146 | 58.5 | 50 |  |  | 12.27 | 13.85 | 13.85 | RHYOLITE- |  | 20 | 50 | [5 empty] | 33.7 |  | 1.5 | [15 empty] | B |  |  | END
SMURegionalHeatFlow | BEND AMS OREGON | POWBUTNE | BLAC801 | 15S/15E-29BB | OR | HIGH LAVA PLAINS | -120.9622 | 44.2467 | 4/14/80 |  | 986 | 172 | 65 |  |  | 11.57 | 26.57 | 26.57 | - |  | 35 | 172 | [5 empty] | 77.1 |  | 2.5 | [15 empty] | B |  |  | 16 | 35 | [5 empty] | 190 | [17 empty] | B |  |  | END
SMURegionalHeatFlow | BEND AMS OREGON | POWBUTNW | BLAC801 | 16S/14E-10AB | OR | HIGH LAVA PLAINS | -121.0355 | 44.207 | 4/ 8/80 |  | 1021 | 190 | 175 |  |  | 8.15 | 29.51 | 29.51 | - |  | 45 | 170 | [5 empty] | 91.5 |  | 4.4 | [15 empty] | B |  |  | 10 | 45 | [5 empty] | 198.7 |  | 9.6 | [15 empty] | B |  |  | END
SMURegionalHeatFlow | BEND AMS OREGON | PRSTUDCO | BLAC801 | 15S/16E-16DA | OR | HIGH LAVA PLAINS | -120.8117 | 44.269 | 7/12/77 | 6/30/77 | 936 | 47.5 | 7.5 |  | 13.2 | 13.67 | 16.39 | 16.39 | - |  | 7.5 | 47.5 | 1.17 | * |  |  |  | 68 | * |  | 57 |  |  | 79 |  |  | 67 | [8 empty] | D |  |  | END
SMURegionalHeatFlow | BEND AMS OREGON | RDH-BHSE | BLAC825 | 9S/7E-21AD | OR | WESTERN-HIGH CAS RNG - ORE/CAL | -121.9518 | 44.7788 | 9/30/76 | 8/ 7/76 | 725 | 150 | 30 | < | 8 | 8.2 | 22.23 | 22.23 | TUFFANDCLA-YSTONE20-91 |  | 90 | 150 | 1.65 |  |  | 1.84 | 5 | 92.9 |  | 1.4 | 82.6 | [5 empty] | 136 | [8 empty] | G |  | 10 | 30 | 90 | 1.18 |  |  | 1.48 | 7 | 109.7 |  | 2.4 | 97.5 | [5 empty] | 115 | [8 empty] | G |  | 25 | END
SMURegionalHeatFlow | BEND AMS OREGON | RDH-CBCK | BLAC825 | 8S/8E-31C | OR | HIGH CASCADE RANGE - ORE/CAL | -121.881 | 44.8337 | 9/28/79 | 9/21/79 | 1072 | 98 | 30 |  |  | 4.5 | 7.3 | 7.3 | BASALTIC-ANDESITE |  | 70 | 98 | 1.47 |  | 0.08 |  | 3 | 37.8 |  | 1.4 | 34 |  |  | 56 |  |  | 50 | [8 empty] | C |  |  | END
SMURegionalHeatFlow | BEND AMS OREGON | RDH-CRSM | BLAC825 | 15S/7E-28AA | OR | WESTERN-HIGH CAS RNG - ORE/CAL | -121.9733 | 44.2467 | 7/26/77 | 1976-10-27 | 1143 | 52.5 |  |  |  | 4.4 | 5.99 | 4.4 | BASALTANDC-INDERS0-53 |  | 0 | 53 | [23 empty] | X |  |  | END
SMURegionalHeatFlow | BEND AMS OREGON | RDH-DVCK | BLAC825 | 10S/7E-11AA | OR | HIGH CASCADE RANGE - ORE/CAL | -121.9062 | 44.724 | 1979-11-05 | 1979-10-03 | 1194 | 154 | 7.5 |  |  | 7.49 | 16.97 | 16.97 | VOLCANICS- |  | 70 | 150 | 1.4 |  | 0.04 | 1.54 | 10 | 83.5 |  | 1.6 | 72.6 |  |  | 117 |  |  | 102 | [8 empty] | B |  | 10 | END
SMURegionalHeatFlow | BEND AMS OREGON | RDH-GRRG | BLAC906 | 12S/9E-1BCD | OR | DESCHUTES-UMATILLA PLATEAU | -121.607 | 44.5617 | 7/23/80 | 7/20/80 | 999 | 105 | 105 | < |  | 11.4 | 16.79 | 16.79 | TUFF CONGLO-MERATE BASA |  | 70 | 105 | 1.55 |  | 0.21 |  | 4 | 79.2 |  | 1.5 | 75 |  |  | 123 |  |  | 116 | [8 empty] | C |  |  | 35 | 105 | 1.55 |  | 0.21 |  | 4 | 72.3 |  | 3.9 | 70 |  |  | 112 |  |  | 108 | [8 empty] | C |  |  | END
SMURegionalHeatFlow | BEND AMS OREGON | RDH-MTCK | BLAC825 | 11S/7E-10D | OR | HIGH CASCADE RANGE - ORE/CAL | -121.9352 | 44.6263 | 7/23/80 |  | 762 | 47.5 | 25 |  |  | 8.43 | 12.72 | 12.72 | BASALT MUDF-&ANDESITE |  | 0 | 108 | 1.64 |  | 0.13 | 1.85 | 4 | 68.4 |  | 3.7 | 64 |  |  | 113 |  |  | 105 | [8 empty] | D |  | 10 | END
SMURegionalHeatFlow | BEND AMS OREGON | RICHTER | BLAC801 | 16S/14E-2DAD | OR | HIGH LAVA PLAINS | -120.9862 | 44.2075 | 9/23/80 | 9/19/80 | 1085 | 154 |  |  |  | 12.11 | 19.84 | 19.84 | SILTSTONE-SANDSTONE |  | 105 | 154 | [5 empty] | 40.4 |  | 0.5 | [15 empty] | B |  |  | 20 | 105 | [5 empty] | 57.3 |  | 3.4 | [15 empty] | B |  |  | END
SMURegionalHeatFlow | BEND AMS OREGON | SANTOS | BLAC801 | 16S/14E-14CC | OR | HIGH LAVA PLAINS | -121.0225 | 44.1808 | 8/14/80 |  | 1103 | 75.2 | 5 |  |  | 11.37 | 16.25 | 16.25 | - |  | 20 | 75.2 | [5 empty] | 58.1 |  | 1.1 | [15 empty] | B |  |  | 5 | 20 | [5 empty] | 107.2 |  | 5.5 | [15 empty] | B |  |  | END
SMURegionalHeatFlow | BEND AMS OREGON | SBUTTE 1 | BLAC801 | 16S/15E-20CBA | OR | HIGH LAVA PLAINS | -120.9653 | 44.1695 | 1980-10-20 | 1980-10-03 | 1190 | 141.7 |  |  |  | 10.79 | 14.76 | 14.76 | RHYODACITE&-TUFF |  | 40 | 140 | [5 empty] | 29.1 |  | 1 | [15 empty] | B |  |  | END
SMURegionalHeatFlow | BEND AMS OREGON | SBUTTE 2 | BLAC801 | 16S/14E-35CAA | OR | HIGH LAVA PLAINS | -121.018 | 44.1428 | 1980-10-20 | 1980-10-05 | 1035 | 141.5 |  |  |  | 13.31 | 24.06 | 24.06 | TALUS BSLT -NORETURNS |  | 90 | 140 | [5 empty] | 47.3 |  | 1 | [15 empty] | B |  |  | 10 | 90 | [5 empty] | 103.9 |  | 1.5 | [15 empty] | B |  |  | END
SMURegionalHeatFlow | BEND AMS OREGON | SCHNDR-1 | BLAC825 | 11S/13E-24AA | OR | DESCHUTES-UMATILLA PLATEAU | -121.1137 | 44.6058 | 7/14/77 | 0/ 0/72 | 719 | 295 | 95 |  | 10.5 | 12.66 | 24.92 | 24.92 | DALLESFM P-UMACEOUSSAN |  | 70 | 260 | 1.44 |  |  | 1.93 | 1 | 50.7 |  | 0.5 | 48.2 |  |  | 73 |  |  | 69 | [8 empty] | B |  | 25 | END
SMURegionalHeatFlow | BEND AMS OREGON | SCHNDR-2 | BLAC825 | 11S/13E-24AC | OR | DESCHUTES-UMATILLA PLATEAU | -121.1208 | 44.5953 | 7/14/77 | 6/ 0/77 | 753 | 245 | 60 |  |  | 13.3 | 21.12 | 21.12 | DALLESFM- |  | 195 | 245 | [5 empty] | 52.9 |  | 0.5 | 48 | [14 empty] | B |  |  | 60 | 245 | [5 empty] | 44.5 |  |  | 45 | [14 empty] | B |  |  | END
SMURegionalHeatFlow | BEND AMS OREGON | SCHOOLHS | BLAC801 | 16S/14E-4DD | OR | HIGH LAVA PLAINS | -121.0463 | 44.2103 | 8/13/80 |  | 991 | 24 |  |  |  | 11.63 | 13.58 | 13.58 | - |  | 10 | 20 | [5 empty] | 195 |  | 12 | [15 empty] | D |  |  | END
SMURegionalHeatFlow | BEND AMS OREGON | SHMWAY 1 | BLAC801 | 16S/14E-27ABA | OR | HIGH LAVA PLAINS | -121.0337 | 44.1647 | 9/23/80 | 9/10/80 | 1062 | 109 |  |  |  | 12.57 | 20.5 | 20.5 | TALUS SAND -MUDFLOW |  | 90 | 108 | [5 empty] | 43 |  | 0.1 | [15 empty] | B |  |  | 10 | 90 | [5 empty] | 87.5 |  | 4.1 | [15 empty] | B |  |  | END
SMURegionalHeatFlow | BEND AMS OREGON | SHMWAY 2 | BLAC801 | 16S/14E-21DAB | OR | HIGH LAVA PLAINS | -121.0508 | 44.1722 | 1980-10-03 | 9/16/80 | 1013 | 134 | 5 |  |  | 13.37 | 27.03 | 27.04 | BLACK-SANDSTONE |  | 80 | 134 | [5 empty] | 96.9 |  | 1 | [15 empty] | B |  |  | 10 | 80 | [5 empty] | 127.8 |  | 4 | [15 empty] | B |  |  | END
SMURegionalHeatFlow | BEND AMS OREGON | SHMWAY 3 | BLAC801 | 16S/14E-15ABC | OR | HIGH LAVA PLAINS | -121.0333 | 44.2017 | 9/23/80 | 9/23/80 | 1067 | 115 |  |  |  | 14.71 | 22.61 | 22.61 | RHYOLITE- |  | 50 | 115 | [5 empty] | 68.3 |  | 1 | [15 empty] | B |  |  | 10 | 50 | [5 empty] | 109.9 |  | 4.8 | [15 empty] | B |  |  | END
SMURegionalHeatFlow | BEND AMS OREGON | SHMWAY W | BLAC801 | 16S/15E-29CDD | OR | HIGH LAVA PLAINS | -120.9603 | 44.1495 | 1980-10-20 |  | 1104 | 100 | 20 |  |  | 13.2 | 21.31 | 21.31 | - |  | 20 | 95 | [5 empty] | 105.6 |  | 3 | [15 empty] | B |  |  | END
SMURegionalHeatFlow | BEND AMS OREGON | SHUMWAY | BLAC801 | 16S/14E-28AD | OR | HIGH LAVA PLAINS | -121.048 | 44.1597 | 4/ 7/80 | 1979-12-27 | 981 | 158.5 | 100 |  |  | 11.91 | 24.67 | 24.67 | SEDIMENTS-TUFF &BSLT |  | 110 | 158.5 | [5 empty] | 100.7 |  | 2.1 | [15 empty] | B |  |  | 20 | 65 | [5 empty] | 82.9 |  | 3.8 | [15 empty] | B |  |  | END
SMURegionalHeatFlow | BEND AMS OREGON | SP77-24 | BLAC94B | 13S/7E-24DDB | OR |  | -121.8408 | 44.425 | 9/ 3/91 | 9/13/90 | 1447 | 928.4 |  |  |  | 2.89 | 25.06 | 25.06 | BASALTIC-ANDESITE |  | 718 | 928 | 1.66 |  | 0.07 |  | 28 | 57.6 |  | 6.7 | [6 empty] | 96 | [8 empty] | C |  |  | END
SMURegionalHeatFlow | BEND AMS OREGON | ST HWY 1 | BLAC801 | 16S/14E-17DDD | OR | HIGH LAVA PLAINS | -121.0667 | 44.1812 | 1980-11-25 | 1980-10-08 | 975 | 150 | 20 |  |  | 12.45 | 17.44 | 16.16 | RHYOLITE&-BASALT | [26 empty] | C |  |  | END
SMURegionalHeatFlow | BEND AMS OREGON | SUN58-28 | BLAC906 | 9S/7E-28CDA | OR | WESTERN-HIGH CAS RNG - ORE/CAL | -121.9592 | 44.7592 | 8/12/82 | 1981-12-12 | 823 | 2457 |  |  |  | 27 | 141 | 141 | OLIGOCENE-TUFFS |  | 0 | 2457 | 1.88 |  |  |  | 13 | 56 |  |  | 56 |  |  | 105 |  |  | 105 | [8 empty] | B |  |  | 250 | 856 | 1.51 |  |  |  | 5 | 148 |  |  | 148 |  |  | 222 |  |  | 222 | [8 empty] | G |  |  | END
SMURegionalHeatFlow | BEND AMS OREGON | SUN-BR10 | BLAC906 | 9S/7E-27ADA | OR | WESTERN-HIGH CAS RNG - ORE/CAL | -121.9283 | 44.7665 | 9/30/81 | 9/ 5/80 | 828 | 153 |  |  |  | 6.43 | 19.05 | 19.05 | AND BASALT-&TUFF |  | 30 | 153 | 1.38 | * |  |  |  | 94.9 |  | 0.7 | 67.3 |  |  | 130 | * |  | 93 | * | [7 empty] | C |  |  | END
SMURegionalHeatFlow | BEND AMS OREGON | SUN-BR11 | BLAC906 | 9S/7E-28CCD | OR | WESTERN-HIGH CAS RNG - ORE/CAL | -121.9642 | 44.7583 | 9/16/80 | 7/22/80 | 878 | 153 | 52 |  |  | 10.9 | 27.2 | 27.2 | SOFTGREY-CLAY |  | 60 | 110 | 1.38 | * |  |  |  | 189.8 |  | 1.1 | 172.5 |  |  | 259 | * |  | 238 | * | [7 empty] | G |  |  | 120 | 153 | 1.38 | * |  |  |  | 146 |  | 3.8 | 130 |  |  | 201 | * |  | 180 | * | [7 empty] | G |  |  | END
SMURegionalHeatFlow | BEND AMS OREGON | SUN-BR12 | BLAC906 | 9S/7E-36BAD | OR | HIGH CASCADE RANGE - ORE/CAL | -121.8933 | 44.7467 | 1981-10-02 | 8/ 0/80 | 895 | 154 | 20 |  |  | 6.94 | 17.59 | 17.59 | ALT.BASALT-&ANDESITE |  | 50 | 154 | 1.38 | * |  |  |  | 86.7 |  | 0.5 | 77.3 |  |  | 121 | * |  | 107 | * | [7 empty] | C |  |  | END
SMURegionalHeatFlow | BEND AMS OREGON | SUN-BR2 | BLAC906 | 9S/7E-29CCB | OR | WESTERN-HIGH CAS RNG - ORE/CAL | -121.9867 | 44.76 | 9/30/81 | 3/ 0/80 | 939 | 83.5 | 15 |  |  | 5 | 7.93 | 7.93 | BASALT&-TUFF |  | 70 | 84 | 1.38 | * |  |  |  | 83.4 |  | 3.7 | 78 |  |  | 117 | * |  | 109 | * | [7 empty] | C |  |  | END
SMURegionalHeatFlow | BEND AMS OREGON | SUN-BR5 | BLAC906 | 9S/7E-7DDB | OR | HIGH CASCADE RANGE - ORE/CAL | -121.9917 | 44.8017 | 9/30/81 | 8/10/80 | 957 | 149 | 25 |  |  | 4.4 | 11.68 | 11.68 | ALTEREDTUFF- |  | 50 | 150 | 1.38 | * |  |  |  | 55.4 |  | 0.3 | 61.7 |  |  | 75 | * |  | 84 | * | [7 empty] | C |  |  | END
SMURegionalHeatFlow | BEND AMS OREGON | SUN-BRA1 | BLAC906 | 9S/7E-3CA | OR | WESTERN-HIGH CAS RNG - ORE/CAL | -121.935 | 44.8183 | 9/30/81 | 7/24/80 | 1219 | 138 | 5 |  | 5.9 | 5.04 | 12.1 | 12.1 | WEATHERED-VOLCANICS |  | 30 | 138 | 1.38 | * |  |  |  | 63.5 |  | 0.5 | 67.5 |  |  | 88 | * |  | 92 | * | [7 empty] | C |  |  | END
SMURegionalHeatFlow | BEND AMS OREGON | SUNBRA10 | BLAC906 | 10S/7E-23BCB | OR | HIGH CASCADE RANGE - ORE/CAL | -121.9258 | 44.6933 | 9/30/81 | 9/30/81 | 817 | 152 | 20 |  |  | 6.18 | 20.37 | 20.37 | BASALT&-BSLTANDESIT |  | 85 | 152 | 1.38 | * |  |  |  | 115.6 |  | 0.5 | 84.2 |  |  | 159 | * |  | 117 | * | [7 empty] | C |  |  | END
SMURegionalHeatFlow | BEND AMS OREGON | SUNBRA11 | BLAC906 | 10S/7E-24ACB | OR | HIGH CASCADE RANGE - ORE/CAL | -121.8942 | 44.6933 | 1981-10-01 | 1981-10-10 | 975 | 147 | 20 |  |  | 5.92 | 16.6 | 16.6 | ANDESITE&-DACITELAVA |  | 50 | 145 | 1.38 | * |  |  |  | 87.4 |  | 0.4 | 78.9 |  |  | 121 | * |  | 109 | * | [7 empty] | C |  |  | END
SMURegionalHeatFlow | BEND AMS OREGON | SUNBRA12 | BLAC906 | 10S/7E-34ACA | OR | HIGH CASCADE RANGE - ORE/CAL | -121.9325 | 44.665 | 9/30/81 |  | 780 | 154 | 15 |  |  | 7.51 | 18.56 | 18.56 | ANDESITE&-BSLTCAND |  | 50 | 150 | 1.38 | * |  |  |  | 84.8 |  | 0.4 | 71.8 |  |  | 117 | * |  | 100 | * | [7 empty] | C |  |  | END
SMURegionalHeatFlow | BEND AMS OREGON | SUN-BRA4 | BLAC906 | 9S/7E-34DBB | OR | WESTERN-HIGH CAS RNG - ORE/CAL | -121.9367 | 44.7492 | 9/30/81 | 8/20/80 | 939 | 152 | 10 |  |  | 6.5 | 20.07 | 20.07 | BASALT&-BSLTAND |  | 20 | 150 | 1.38 | * |  |  |  | 103.6 |  | 0.2 | 96.2 |  |  | 142 | * |  | 130 | * | [7 empty] | G |  |  | END
SMURegionalHeatFlow | BEND AMS OREGON | SUN-BRA5 | BLAC906 | 10S/7E-9BBC | OR | HIGH CASCADE RANGE - ORE/CAL | -121.9658 | 44.7258 | 9/30/81 |  | 1329 | 152 | 7.5 |  |  | 4.08 | 13.46 | 13.46 | BASALT&-BSLTANDESIT |  | 10 | 110 | 1.38 | * |  |  |  | 69.9 |  | 2.4 | 99.9 |  |  | 96 | * |  | 138 | * | [7 empty] | G |  |  | 115 | 152 | 1.38 | * |  |  |  | 68.6 |  | 0.6 | 92.6 |  |  | 92 | * |  | 126 | * | [7 empty] | G |  |  | END
SMURegionalHeatFlow | BEND AMS OREGON | SUN-BRA9 | BLAC906 | 10S/7E-20CBB | OR | WESTERN-HIGH CAS RNG - ORE/CAL | -121.9867 | 44.6908 | 9/30/81 |  | 640 | 153.5 | 20 |  |  | 6.93 | 20.64 | 20.64 | WELDEDASH-TUFF |  | 75 | 153 | 1.38 | * |  |  |  | 104.3 |  | 0.9 | 78.4 |  |  | 151 | * |  | 108 | * | [7 empty] | C |  |  | END
SMURegionalHeatFlow | BEND AMS OREGON | SWIFT | BLAC801 | 14S/14E-18CC | OR | BLUE MOUNTAINS | -121.1053 | 44.3525 | 4/18/80 | 4/ 7/80 | 874 | 60 | 45 |  |  | 11.96 | 12.26 | 12.26 | 0-TDBASALT- |  | 25 | 60.1 | [5 empty] | 4.5 |  | 1.2 | [15 empty] | C |  |  | END
SMURegionalHeatFlow | BEND AMS OREGON | VIBBERT | INGE943 | 9S/14E-30C | OR | DESCHUTES-UMATILLA PLATEAU | -121.103 | 44.7542 | 9/24/87 |  | 573 | 180 | 4 |  |  |  |  | 19.4 | - |  | 149 | 180 | 1.59 | * | 0.15 |  |  | 37.2 |  | 0.9 | 35 | [5 empty] | 56 | [11 empty] | END
SMURegionalHeatFlow | BEND AMS OREGON | WILLIAMS | INGE943 | 9S/11E-2B | OR | DESCHUTES-UMATILLA PLATEAU | -121.3903 | 44.8238 | 1987-10-15 |  | 815 | 111 | 88 |  |  |  |  | 13.8 | - |  | 105 | 111 | 1.3 | * | 0.15 |  |  | 24.6 |  | 1.2 | 24.9 | [5 empty] | 32 | [8 empty] | D |  |  | END
SMURegionalHeatFlow | BEND AMS OREGON | WOLFE | INGE943 | 8S/12E-3C | OR | DESCHUTES-UMATILLA PLATEAU | -121.2908 | 44.9037 | 1987-10-17 |  | 844 | 42 | 3 |  |  |  |  | 11 | - |  | 27 | 42 | 1.34 | * | 0.2 |  |  | 102 |  | 1.3 | 98.5 | > |  |  |  |  | 133 | > | [7 empty] | G |  |  | END
SMURegionalHeatFlow | BEND AMS OREGON |  | INGE943 | 16S/12E-26B | OR | HIGH LAVA PLAINS | -121.2605 | 44.1603 | 9/ 0/87 |  | 993 | 171 | 154 |  |  |  |  | 10.6 | - |  | 166 | 171 | 1.3 | * | 0.15 |  |  | 49.3 |  | 5.7 | 47.6 | > |  |  |  |  | 62 | > | [7 empty] | D |  |  | END
SMURegionalHeatFlow | BEND AMS. OREGON | CTGH-1 | BLAC906 | 8S/8E-28 | OR | HIGH CASCADE RANGE - ORE/CAL | -121.8317 | 44.8517 | 8/ 6/87 | 8/ 1/86 | 1146 | 1465 |  |  |  | 4.14 | 96.36 | 96.36 | BASALTIC-ANDESITE |  | 500 | 1465 | 1.38 |  | 0.06 |  | 7 | 81.7 |  |  | 79.8 |  |  | 113 |  |  | 110 | [8 empty] | A |  |  | END
SMURegionalHeatFlow | BOISE AMS | CB-4/ V-18 | BOWE773 | 20S/45E-6CC | OR | WESTERN SNAKE RIVER PLAINS | -117.153 | 43.856 | 1975-10-17 |  | 823 | 135 | 40 |  |  |  | 22.89 | 22.89 | Siltstone | ValeOregonDigitizedfromAMAXmap(AMAX-1 V-18) | 20 | 135 | 1.26 | * |  |  |  | 73.6 |  | 0.6 | 69.8 |  | 0.6 | 92 |  |  | 88 | [8 empty] | A |  |  | END
SMURegionalHeatFlow | BOISE AMS IDAHO & ORE. | VALE4710 | BLAC94B | 19S/45E-10C | OR |  | -117.2 | 43.928 | 9/10/81 | 9/ 0/81 | 856.7 | 1155.8 |  |  |  | 24.78 | 136.25 | 136.25 |  |  | 823 | 1158.2 | 2.38 | * |  |  |  | 51.2 |  | 1.4 | [6 empty] | 123 | [8 empty] | G |  |  | 213.4 | 792.5 | 1.59 | * |  |  |  | 123.6 |  | 0.9 | [6 empty] | 198 | [8 empty] | G |  |  | END
SMURegionalHeatFlow | BOISE AMS OREGON | BC-WW | BLAC784 | 29S/46E-25ABC | OR | WESTERN SNAKE RIVER PLAINS | -117.0398 | 43.0143 | 7/30/76 |  | 1384 | 55 | 3 |  | 9.4 | 9.91 | 13.23 | 13.23 | SVCCORCKTU-FFACEOUSSED |  | 12.5 | 55 | 1.26 | * |  |  |  | 69.7 |  | 1 | 58 |  |  | 92 |  |  | 71 | [8 empty] | A |  |  | END
SMURegionalHeatFlow | BOISE AMS OREGON | BS-WW | BLAC784 | 22S/46E-25AD | OR | WESTERN SNAKE RIVER PLAINS | -117.0368 | 43.6315 | 9/22/76 | 10/ 0/75 | 769 | 125 | 25 |  | 13.5 | 14.57 | 23.07 | 23.07 | BLUECLAY- |  | 10 | 125 | 1.17 | * |  |  |  | 75.2 |  | 0.9 | 75 |  |  | 88 |  |  | 88 | [8 empty] | B |  |  | END
SMURegionalHeatFlow | BOISE AMS OREGON | BWW | BOWE773 | 21S/46E-8AA | OR | WESTERN SNAKE RIVER PLAINS | -117.12 | 43.7618 | 1976-10-29 |  | 721 | 60 | 22.5 |  | 12.4 | 15.49 | 20.2 | 20.2 | TUFFACEOUSS-ILTSTONE |  | 22.5 | 60 | 1.17 | * |  |  |  | 131.2 |  | 2 | 125 |  |  | 155 |  |  | 146 | [8 empty] | B |  |  | END
SMURegionalHeatFlow | BOISE AMS OREGON | CB-1 | BOWE773 | 20S/45E-10BC | OR | WESTERN SNAKE RIVER PLAINS | -117.2143 | 43.8458 | 9/ 8/72 |  | 780 | 135 | 15 |  |  | 15.04 | 28.6 | 28.6 | - |  | 30 | 135 | 1.26 | * |  |  |  | 114.8 |  | 1.6 | 104 |  | 1.5 | 142 |  |  | 130 | [8 empty] | B |  |  | END
SMURegionalHeatFlow | BOISE AMS OREGON | CB-14 | BOWE773 | 19S/45E-28BD | OR | WESTERN SNAKE RIVER PLAINS | -117.2158 | 43.8898 | 6/14/73 |  | 872 | 90 | 90 | > |  | 14.91 | 20.87 | 20.87 | - |  | 10 | 90 | 1.26 | * |  |  |  | 70.8 |  | 1.5 | 76.5 |  | 1.5 | 88 |  |  | 96 | [8 empty] | B |  |  | END
SMURegionalHeatFlow | BOISE AMS OREGON | CB-16 | BOWE773 | 19S/45E-14DC | OR | WESTERN SNAKE RIVER PLAINS | -117.1737 | 43.9103 | 9/ 7/72 |  | 910 | 135 | 135 | > |  | 14.46 | 37.25 | 37.25 | - |  | 20 | 145 | 1.26 | * |  |  |  | 175.2 |  | 1.1 | 158.3 |  | 0.8 | 222 |  |  | 197 | [8 empty] | D |  |  | END
SMURegionalHeatFlow | BOISE AMS OREGON | CB-4 | BOWE773 | 20S/45E-6CC | OR | WESTERN SNAKE RIVER PLAINS | -117.2725 | 43.8528 | 9/ 8/72 |  | 823 | 135 | 40 |  |  | 13.42 | 22.89 | 22.89 | - |  | 20 | 135 | 1.26 | * |  |  |  | 73.6 |  | 0.6 | 69.8 |  | 0.6 | 92 |  |  | 88 | [8 empty] | B |  |  | END
SMURegionalHeatFlow | BOISE AMS OREGON | CB-6 | BOWE773 | 20S/45E-18AB | OR | WESTERN SNAKE RIVER PLAINS | -117.2602 | 43.8375 | 6/15/73 |  | 849 | 40 | 30 |  |  | 14.57 | 16.85 | 16.85 | - |  | 10 | 40 | 1.26 | * |  |  |  | 71.9 |  | 3.8 | 63.2 |  | 3.3 | 88 |  |  | 79 | [8 empty] | B |  |  | END
SMURegionalHeatFlow | BOISE AMS OREGON | CH-1 | BOWE773 | 19S/45E-11CC | OR | WESTERN SNAKE RIVER PLAINS | -117.1837 | 43.9245 | 8/23/72 |  | 835 | 65 |  |  |  | 13.71 | 25.63 | 25.63 |  |  | 30 | 65 | 1.26 | * |  |  |  | 185.7 |  | 1.6 | 176.1 |  | 1.6 | 234 |  |  | 222 | [8 empty] | G |  |  | END
SMURegionalHeatFlow | BOISE AMS OREGON | COLERICK | BLAC801 | 18S/45E-32AB | OR | WESTERN SNAKE RIVER PLAINS | -117.2312 | 43.9645 | 8/ 1/80 | 5/12/79 | 698 | 73 | 20 |  |  | 17.18 | 29.18 | 29.18 | BLUECLAY- |  | 10 | 70 | 1.17 | * |  |  |  | 197.6 |  | 10.4 | 190 |  |  | 230 |  |  | 222 | [8 empty] | G |  |  | END
SMURegionalHeatFlow | BOISE AMS OREGON | CWW-1 | BLAC784 | 21S/45E-1AA | OR | WESTERN SNAKE RIVER PLAINS | -117.1557 | 43.7795 | 9/23/76 | 4/ 0/75 | 714 | 42.5 | 7.5 |  |  | 15.26 | 16.26 | 16.26 | TUFFACEOUSC-LAYANDSILT |  | 37.5 | 42.5 | 1.17 | * |  |  |  | 56 |  | 2.3 | 53 |  |  | 67 |  |  | 63 | [8 empty] | C |  |  | END
SMURegionalHeatFlow | BOISE AMS OREGON | FLORAL 1 | UOFR95 | 18S/45E-20DDC1 | OR | WESTERN SNAKE RIVER PLAINS | -117.2292 | 43.9838 | 4/21/81 |  | 681 | 265 |  |  |  | 85.48 | 101.16 | 101.16 | [9 empty] | 0 | [17 empty] | G |  |  | END
SMURegionalHeatFlow | BOISE AMS OREGON | FLORAL 2 | UOFR95 | 18S/45E-20DDC2 | OR | WESTERN SNAKE RIVER PLAINS | -117.2283 | 43.9838 | 4/21/81 |  |  | 190 |  |  |  | 79.22 | 87.55 | 87.47 | - | [26 empty] | G |  |  | END
SMURegionalHeatFlow | BOISE AMS OREGON | FLORAL 3 | UOFR95 | 18S/45E-20DDC3 | OR | WESTERN SNAKE RIVER PLAINS | -117.2283 | 43.9842 | 4/21/81 |  |  | 15 |  |  |  | 85.77 | 86.97 | 85.77 | - | [26 empty] | G |  |  | END
SMURegionalHeatFlow | BOISE AMS OREGON | FLORAL 5 | UOFR95 | 18S/45E-20DDC4 | OR | WESTERN SNAKE RIVER PLAINS | -117.2288 | 43.983 | 4/21/81 |  |  | 80 |  |  |  | 89.99 | 107.08 | 99.16 | - | [26 empty] | G |  |  | END
SMURegionalHeatFlow | BOISE AMS OREGON | GRIGGS | BLAC801 | 18S/45E-20CC | OR | WESTERN SNAKE RIVER PLAINS | -117.2425 | 43.985 | 6/25/80 | 5/26/80 | 683 | 100.5 | 10 |  |  | 14.19 | 26.54 | 26.54 | BASALT -SILTSTONE |  | 10 | 100.5 | 1.17 | * |  |  |  | 135.7 |  | 3 | 135.6 | [5 empty] | 159 | [8 empty] | G |  |  | END
SMURegionalHeatFlow | BOISE AMS OREGON | GULF-1 | BOWE773 | 19S/45E-22DB | OR | WESTERN SNAKE RIVER PLAINS | -117.1945 | 43.9 | 7/24/72 |  | 843 | 115 | 115 | > |  | 13.62 | 27.24 | 27.24 | - |  | 30 | 115 | 1.3 |  | 0.05 |  |  | 110.4 |  | 0.3 | 98.9 |  | 0.3 | 142 |  |  | 126 | [8 empty] | B |  |  | END
SMURegionalHeatFlow | BOISE AMS OREGON | GULF-2 | BOWE773 | 19S/45E-26BD | OR | WESTERN SNAKE RIVER PLAINS | -117.1783 | 43.8907 | 7/25/72 |  | 822 | 175 | 90 |  |  | 13.3 | 34.69 | 34.69 |  |  | 30 | 175 | 1.26 | * |  |  |  | 119.3 |  | 0.6 | 114 |  | 0.5 | 151 |  |  | 142 | [8 empty] | G |  |  | END
SMURegionalHeatFlow | BOISE AMS OREGON | GULF-3 | BOWE773 | 21S/44E-28BC | OR | WESTERN SNAKE RIVER PLAINS | -117.3488 | 43.7157 | 7/26/72 |  | 1000 | 30 | 30 | > |  | 12.09 | 15.27 | 15.27 | - |  | 10 | 30 | 1.17 | * |  |  |  | 105.2 |  | 0.5 | 105.2 |  |  | 121 |  |  | 121 | [8 empty] | B |  |  | END
SMURegionalHeatFlow | BOISE AMS OREGON | GULF-A | BOWE773 | 21S/43E-36DD | OR | WESTERN SNAKE RIVER PLAINS | -117.3935 | 43.6967 | 7/27/72 |  | 995 | 76.5 | 6 |  |  | 12.11 | 16.26 | 16.26 | - |  | 10 | 75 | 1.17 | * |  |  |  | 53.5 |  | 0.5 | 53.5 |  |  | 63 |  |  | 63 | [8 empty] | B |  |  | END
SMURegionalHeatFlow | BOISE AMS OREGON | HIATT | BLAC801 | 18S/44E-23AA | OR | WESTERN SNAKE RIVER PLAINS | -117.2888 | 43.9963 | 7/ 2/80 | 6/ 0/80 | 765 | 92 | 10 |  |  | 13.47 | 20.25 | 20.25 | - |  | 20 | 92 | 1.17 | * |  |  |  | 91.8 |  | 3.2 | 91.8 | [5 empty] | 108 | [8 empty] | B |  |  | END
SMURegionalHeatFlow | BOISE AMS OREGON | HP-1 | BOWE773 | 21S/42E-27 | OR | WESTERN SNAKE RIVER PLAINS | -117.5647 | 43.7162 | 6/21/73 |  | 1100 | 20 | 15 |  |  | 14.09 | 14.46 | 14.46 | - |  | 10 | 20 | 1.17 | * |  |  |  | 37 |  |  | 37 |  |  | 42 |  |  | 42 | [8 empty] | B |  |  | END
SMURegionalHeatFlow | BOISE AMS OREGON | HQBLM | BOWE773 | 18S/41E-35AB | OR | WESTERN SNAKE RIVER PLAINS | -117.6518 | 43.9657 | 1972-10-12 |  | 896 | 45 | 10 |  |  | 11.17 | 12.15 | 12.15 | - |  | 30 | 45 | 1.17 | * |  |  |  | 44 |  | 6.9 | 44 |  |  | 50 |  |  | 50 | [8 empty] | C |  |  | END
SMURegionalHeatFlow | BOISE AMS OREGON | JOHANSON | BLAC801 | 18S/47E-4B | OR | WESTERN SNAKE RIVER PLAINS | -116.9753 | 44.0358 | 6/27/80 |  | 658 | 59 | 5 |  |  | 14.17 | 17.31 | 17.31 | - |  | 15 | 59 | 1.17 | * |  |  |  | 71.7 |  | 2.1 | 71.7 | [5 empty] | 84 | [8 empty] | C |  |  | END
SMURegionalHeatFlow | BOISE AMS OREGON | JQBLM | BOWE773 | 17S/44E-31BB | OR | WESTERN SNAKE RIVER PLAINS | -117.3847 | 44.0535 | 1972-10-14 |  | 829 | 70 | 70 | > |  | 13.43 | 19.46 | 19.46 | - |  | 15 | 70 | 1.17 | * |  |  |  | 85.7 |  | 2.2 | 85.7 |  |  | 100 |  |  | 100 | [8 empty] | B |  |  | END
SMURegionalHeatFlow | BOISE AMS OREGON | JQP-1 | BOWE773 | 19S/44E-9DD | OR | WESTERN SNAKE RIVER PLAINS | -117.3252 | 43.925 | 6/18/73 |  | 701 | 160 | 3 |  |  | 13.27 | 22.95 | 22.95 | - |  | 35 | 160 | 1.26 | * |  |  |  | 71.5 |  | 0.5 | 71.5 |  |  | 88 |  |  | 88 | [8 empty] | B |  |  | END
SMURegionalHeatFlow | BOISE AMS OREGON | LEE | BLAC801 | 18S/46E-21CC | OR | WESTERN SNAKE RIVER PLAINS | -117.103 | 43.9847 | 7/ 8/77 | 7/ 7/77 | 692 | 45 | 7.5 |  | 13 | 15.31 | 17.79 | 17.79 | TUFFACEOUSS-ILTSTONE |  | 35 | 45 | 1.17 | * |  |  |  | 115.6 |  | 12.1 | 110 |  |  | 134 |  |  | 130 | [8 empty] | G |  |  | END
SMURegionalHeatFlow | BOISE AMS OREGON | MCBRIDE | BLAC801 | 15S/43E-34CD | OR | WESTERN SNAKE RIVER PLAINS | -117.4408 | 44.2155 | 6/24/80 | 5/ 0/80 | 866 | 205 | 65 |  |  | 13.08 | 21.49 | 21.49 | - |  | 0 | 250 | [5 empty] | 46 |  | 81 | [15 empty] | X |  |  | 20 | 85 | [5 empty] | 81.4 |  | 2.5 | [15 empty] | D |  |  | END
SMURegionalHeatFlow | BOISE AMS OREGON | N HARPER | BLAC801 | 19S/45E-9DB | OR | WESTERN SNAKE RIVER PLAINS | -117.2137 | 43.9308 | 7/ 7/77 | 5/ 9/77 | 860 | 205 | 170 |  |  | 15.52 | 34.33 | 34.33 | - |  | 170 | 205 | 1.17 | * |  |  |  | 78.2 |  | 3.2 | 98 |  |  | 92 |  |  | 113 | [8 empty] | B |  |  | 20 | 170 | 1.17 | * |  |  |  | 105.9 |  | 0.5 | 132 |  |  | 126 |  |  | 155 | [8 empty] | B |  |  | END
SMURegionalHeatFlow | BOISE AMS OREGON | OS-WW | UOFR | 28S/46E-24BB | OR | WESTERN SNAKE RIVER PLAINS | -117.0472 | 43.118 | 7/27/76 | 3/ 0/76 | 1389 | 100 |  |  | 10.7 | 11.33 | 15.28 | 15.28 | BASALTANDC-INDERS |  | 30 | 130 | [5 empty] | 36.1 |  | 2.8 | 33 | [14 empty] | C |  |  | 10 | 30 | [5 empty] | 70.2 |  | 3.7 | 64 | [14 empty] | C |  |  | END
SMURegionalHeatFlow | BOISE AMS OREGON | OXBOW B | BOWE773 | 23S/44E-5BB | OR | WESTERN SNAKE RIVER PLAINS | -117.3595 | 43.6058 |  |  | 915 | 148 | [6 empty] | - |  | 26 | 148 | 1.17 | * |  |  |  | 107 |  | 15.5 | 107 |  |  | 126 |  |  | 126 | [8 empty] | B |  |  | END
SMURegionalHeatFlow | BOISE AMS OREGON | RANDLE | BLAC801 | 18S/44E-21DB | OR | WESTERN SNAKE RIVER PLAINS | -117.3412 | 43.9888 | 7/ 2/80 |  | 783 | 49 | 10 |  |  | 14.18 | 16.17 | 16.17 | CLAY GRAV -SANDSTONE |  | 25 | 49 | 1.17 | * |  |  |  | 61.4 |  | 0.7 | 61.4 |  |  | 72 |  |  | 72 | [8 empty] | C |  |  | END
SMURegionalHeatFlow | BOISE AMS OREGON | RDH-CKC | HULL773 | 23S/46E-21BC | OR | WESTERN SNAKE RIVER PLAINS | -117.1098 | 43.5577 | 1976-12-08 | 1976-10-29 | 803 | 140 | 15.2 |  | 13.3 | 13.85 | 22 | 22 | MIOCENESUCC-ORCKCLAYST |  | 45 | 140 | 1.17 |  |  |  | 10 | 65.1 |  | 2.7 | 62.6 |  |  | 76 |  |  | 73 | [8 empty] | A |  |  | END
SMURegionalHeatFlow | BOISE AMS OREGON | RDH-CM | HULL773 | 25S/46E-18AAA | OR | WESTERN SNAKE RIVER PLAINS | -117.1282 | 43.3935 | 1976-12-08 | 1976-11-03 | 1127 | 150 | 42.6 |  | 11.6 | 12.11 | 19.46 | 19.46 | MIOCENESUCC-ORCKFMTUF |  | 10 | 150 | 1.38 |  |  |  | 10 | 53 |  | 2.6 | 51 |  |  | 73 |  |  | 70 | [8 empty] | A |  |  | END
SMURegionalHeatFlow | BOISE AMS OREGON | RDH-F | BOWE773 | 19S/45E-25BB | OR | WESTERN SNAKE RIVER PLAINS | -117.16 | 43.8942 | 7/24/72 |  | 813 | 70 | 70 | > |  | 14.41 | 29.08 | 29.08 |  |  | 30 | 70 | 1.26 |  | 0.02 |  |  | 232.6 |  | 7.1 | 213.6 |  | 6.4 | 289 |  |  | 268 | [8 empty] | G |  |  | END
SMURegionalHeatFlow | BOISE AMS OREGON | RDH-RKVL | HULL773 | 26S/46E-28AB | OR | WESTERN SNAKE RIVER PLAINS | -117.0973 | 43.276 | 1976-12-08 | 1976-11-07 | 1233 | 125 |  |  |  | 12.05 | 20.72 | 20.72 | TUFFACEOUSS-ANDSTONE15- |  | 15 | 125 | 1.13 |  |  |  | 10 | 74.7 |  | 2.8 | 74.7 |  |  | 84 |  |  | 84 | [8 empty] | A |  |  | END
SMURegionalHeatFlow | BOISE AMS OREGON | SAP 1 | BLAC801 | 19S/44E-21DD | OR | WESTERN SNAKE RIVER PLAINS | -117.3287 | 43.8962 | 7/ 2/80 |  | 713 | 143 | 1 |  |  | 13.31 | 24.47 | 24.47 | - |  | 5 | 143 | 1.26 | * |  |  |  | 80.6 |  | 4.8 | 76 |  |  | 101 |  |  | 95 | [8 empty] | B |  |  | 5 | 40 | [5 empty] | 101 |  | 4 | [15 empty] | C |  |  | 40 | 135 | [5 empty] | 73.8 |  | 1.4 | [15 empty] | C |  |  | END
SMURegionalHeatFlow | BOISE AMS OREGON | SAP 2 | BLAC801 | 19S/44E-22CA | OR | WESTERN SNAKE RIVER PLAINS | -117.3195 | 43.9005 | 7/ 2/80 |  | 716 |  | 5 |  |  | 14.45 | 16.3 | 16.3 | - |  | 10 | 62.5 | [5 empty] | 37.5 |  | 3.5 | [15 empty] | D |  |  | END
SMURegionalHeatFlow | BOISE AMS OREGON | SAP 3 | BLAC801 | 19S/44E-22DA | OR | WESTERN SNAKE RIVER PLAINS | -117.3055 | 43.902 | 7/ 2/80 |  | 713 | 79 | 5 |  |  | 13.86 | 19.3 | 19.3 | - |  | 10 | 79 | 1.26 | * |  |  |  | 80.9 |  | 1.3 | 76 |  |  | 101 |  |  | 95 | [8 empty] | B |  |  | END
SMURegionalHeatFlow | BOISE AMS OREGON | SC-WW | BLAC784 | 27S/46E-25CA | OR | WESTERN SNAKE RIVER PLAINS | -117.0408 | 43.1827 | 4/22/76 |  | 1279 | 42.5 | 15 |  | 10.4 | 10.95 | 13.49 | 13.49 | TUFFACEOUSS-EDIMENTS |  | 15 | 42.5 | 1.17 | * |  |  |  | 74.1 |  | 1.1 | 67 |  |  | 84 |  |  | 79 | [8 empty] | B |  |  | END
SMURegionalHeatFlow | BOISE AMS OREGON | SWW-B | BLAC801 | 19S/46E-18DB | OR | WESTERN SNAKE RIVER PLAINS | -117.1325 | 43.9167 | 6/10/76 | 99/ 0/76 | 844 | 160 | 160 |  | 13.5 | 14.68 | 29.54 | 29.54 | CHALKBUTTE-TUFFACEOUSS |  | 20 | 150 | 1.17 | * |  |  |  | 104.1 |  | 0.7 | 104 |  |  | 121 |  |  | 121 | [8 empty] | B |  |  | END
SMURegionalHeatFlow | BOISE AMS OREGON | TS-RDH | HULL773 | 18S/45E-21CB | OR | WESTERN SNAKE RIVER PLAINS | -117.2217 | 43.9867 | 1976-11-30 | 0/ 0/62 | 678 | 310 | 170.7 |  |  | 15.07 | 57.99 | 57.99 | IDAHOGROUP-SILTSTONESA |  | 230 | 310 | 1.47 |  | 0.1 |  |  | 116 |  | 7.7 | 114 | [5 empty] | 167 | [8 empty] | G |  |  | 15 | 310 | 1.17 |  |  |  |  | 145.5 |  | 6.1 |  |  |  | 172 | [11 empty] | G |  |  | 15 | 65 | 1.05 |  |  |  |  | 200.4 |  | 6.7 |  |  |  | 209 | [11 empty] | G |  |  | 65 | 230 | 1.3 |  | 0.04 |  |  | 143.2 |  | 7.5 | 140 | [5 empty] | 182 | [8 empty] | G |  |  | END
SMURegionalHeatFlow | BOISE AMS OREGON | VALE CW1 | BLAC801 | 18S/45E-29BA1 | OR | WESTERN SNAKE RIVER PLAINS | -117.2362 | 43.9783 | 7/29/80 | 5/ 0/80 | 683 | 17.5 | 10 |  |  | 20.38 | 21.18 | 21.18 | - |  | 10 | 17.5 | [5 empty] | 100.4 |  | 2 | [15 empty] | X |  |  | END
SMURegionalHeatFlow | BOISE AMS OREGON | VALE CW2 | BLAC801 | 18S/45E-29BA2 | OR | WESTERN SNAKE RIVER PLAINS | -117.2353 | 43.9792 | 7/30/80 | 7/21/80 | 682 | 38 | 10 |  |  | 30.57 | 34.97 | 34.97 |  | VALEEAST7.5' | 0 | 38 | 1.17 | * |  |  |  | 157 |  |  | 157 |  |  | 183 |  |  | 183 | [8 empty] | G |  |  | END
SMURegionalHeatFlow | BOISE AMS OREGON | VALECTY1 | BLAC825 | 18S/45E-20CB | OR | WESTERN SNAKE RIVER PLAINS | -117.2413 | 43.9892 | 7/ 7/77 | 4/ 0/77 | 684 | 40 | 7.5 |  | 13.2 | 16.34 | 18.14 | 18.14 | CHALKBUTTE-SILTSTONE |  | 30 | 40 | 1.17 | * |  |  |  | 123.2 |  | 2.8 | 112 |  |  | 142 |  |  | 130 | [8 empty] | G |  |  | END
SMURegionalHeatFlow | BOISE AMS OREGON | VALECTY2 | BLAC801 | 18S/45E-30AB | OR | WESTERN SNAKE RIVER PLAINS | -117.2508 | 43.98 | 7/ 7/77 | 10/ 0/76 | 681 | 55 | 7.5 |  | 12 | 12.57 | 16.64 | 16.64 | CHALKBUTTE-SILTSTONE |  | 7.5 | 55 | 1.17 | * |  |  |  | 82.2 |  | 0.7 | 78 |  |  | 96 |  |  | 92 | [8 empty] | B |  |  | END
SMURegionalHeatFlow | BOISE AMS OREGON | VN-75-1 | BOWE773 | 19S/46E-30BB | OR | WESTERN SNAKE RIVER PLAINS | -117.1425 | 43.895 | 6/ 4/75 | 5/16/75 | 879 | 150 | 150 | > |  | 13.24 | 27.31 | 27.31 |  |  | 20 | 150 | 1.26 | * |  |  |  | 92.6 |  | 0.2 | 99.5 |  | 0.2 | 117 |  |  | 126 | [8 empty] | G |  |  | END
SMURegionalHeatFlow | BOISE AMS OREGON | VWQRB | BOWE773 | 18S/44E-21BA | OR | WESTERN SNAKE RIVER PLAINS | -117.3385 | 43.9942 | 1972-10-11 |  | 760 | 85 | 20 |  |  | 13.6 | 18.88 | 18.88 | - |  | 25 | 85 | 1.17 | * |  |  |  | 66.8 |  | 1.1 | 66.8 |  |  | 79 |  |  | 79 | [8 empty] | B |  |  | END
SMURegionalHeatFlow | BOISE AMS OREGON | WINEBRGR | BLAC801 | 19S/46E-5BD | OR | WESTERN SNAKE RIVER PLAINS | -117.1155 | 43.9472 | 7/ 3/80 | 6/ 0/78 | 808 | 269.5 | 85 |  |  | 13.79 | 29.26 | 29.26 | TUFFACEOUS-SEDIMENTS |  | 10 | 269.5 | 1.17 | * |  |  |  | 60 |  |  | 60 |  |  | 70 |  |  | 70 | [8 empty] | C |  |  | 15 | 90 | 1.17 | * |  |  |  | 96.6 |  | 3 | 96.5 |  |  | 113 |  |  | 113 | [8 empty] | C |  |  | 90 | 260 | [5 empty] | 34 |  | 2.6 | 34 | [14 empty] | X |  |  | END
SMURegionalHeatFlow | BOISE AMS OREGON | WP-1 | BOWE773 | 19S/44E-19 | OR | WESTERN SNAKE RIVER PLAINS | -117.3727 | 43.9037 | 0/ 0/30 |  | 777 | 394.7 |  |  |  | 9.5 | 46.3 | 46.3 | - |  | 31 | 395 | 1.26 | * |  |  |  | 87.3 |  |  | 87.3 |  |  | 109 |  |  | 109 | [8 empty] | B |  |  | END
SMURegionalHeatFlow | BOISE AMS OREGON | WYNN-1 | BOWE773 | 21S/46E-7BB | OR | WESTERN SNAKE RIVER PLAINS | -117.1502 | 43.763 | 5/ 6/75 | 9/ 0/75 | 866 | 70 | 3 |  |  | 14.88 | 21.76 | 21.76 | - |  | 15 | 70 | 1.17 | * |  |  |  | 108.2 |  | 8.6 | 108.2 |  |  | 126 |  |  | 126 | [8 empty] | B |  |  | END
SMURegionalHeatFlow | BORAX LAKE (ADEL AMS) | W-14 | BLAC863 | 37S/33E-27 | OR | BASIN AND RANGE | -118.615 | 42.3 | 9/16/75 |  |  | 76.5 |  |  |  |  | 49.83 | 49.83 | SANDANDCLAY | REF M23 | 0 | 76 | 1.3 | SMU EST |  |  |  | 454.9 |  |  | 454.9 |  |  | 591.37 | [11 empty] | G |  |  | END
SMURegionalHeatFlow | BURNS AMS | BN-4 | AMAX-8 | 22S/32E-20BC | OR | HIGH LAVA PLAINS | -118.9167 | 43.6503 | 6/25/75 | [9 empty] | Rhyolite | BurnsOR(AMAX-8);DigitizedfromAMAXmap | 24 | 49 | 1.46 |  | 0.21 |  |  | 60.1 |  | 5.6 |  |  |  | 88 |  | 13 | [9 empty] | C |  |  | END
SMURegionalHeatFlow | BURNS AMS OREGON | HR-WW | UNPUBLISHED | 27S/38E-23CC | OR | DESCHUTES-UMATILLA PLATEAU | -118.0283 | 43.2058 | 7/29/76 | 2/ 0/59 | 1250 | 180 | 3 |  | 10.2 | 10.2 | 20.51 | 20.51 | BASALTANDC-LAYINTERBED | MUSTANGBUTTE7.5' | 10 | 180 | 1.59 |  |  |  |  | 59.1 |  | 1.9 | 56 |  |  | 92 |  |  | 88 | [8 empty] | C |  |  | 150 | 180 | 1.59 |  |  |  |  | 105.7 |  | 3.4 | 101 |  |  | 159 |  |  | 167 | [8 empty] | D |  |  | END
SMURegionalHeatFlow | BURNS AMS OREGON | ADAMS | BLAC801 | 25S/33E-10BA | OR | HIGH LAVA PLAINS | -118.6383 | 43.4205 | 5/14/80 |  | 1259 | 37 | 10 |  |  | 47.86 | 50.22 | 50.22 | - |  | 0 | 37 | [23 empty] | X |  |  | END
SMURegionalHeatFlow | BURNS AMS OREGON | ARFORD 1 | BLAC801 | 25S/33E-16AB | OR | HIGH LAVA PLAINS | -118.6588 | 43.4053 | 5/14/80 | 0/ 0/76 | 1250 | 107.5 | 5 |  |  | 14.27 | 18.83 | 18.83 | - |  | 5 | 107.5 | [5 empty] | 45 | > | [16 empty] | D |  |  | END
SMURegionalHeatFlow | BURNS AMS OREGON | ARFORD 2 | BLAC801 | 25S/33E-9CC | OR | HIGH LAVA PLAINS | -118.6675 | 43.4075 | 5/14/80 | 4/ 0/80 | 1250 | 61 | 5 |  |  | 20.76 | 22.32 | 22.3 | - |  | 0 | 61 | [5 empty] | 136 | * |  | 136 | * | [13 empty] | D |  |  | END
SMURegionalHeatFlow | BURNS AMS OREGON | ARFORD 3 | BLAC801 | 25S/33E-9CD | OR | HIGH LAVA PLAINS | -118.6547 | 43.4075 | 5/14/80 | 5/ 1/80 | 1250 | 166 |  |  |  | 27.02 | 27.97 | 27.95 | - |  | 0 | 165 | [5 empty] | 84 | * |  | 84 | * | [13 empty] | D |  |  | END
SMURegionalHeatFlow | BURNS AMS OREGON | BECKLEY | BLAC801 | 27S/33E-20DB | OR | HIGH LAVA PLAINS | -118.667 | 43.2113 | 5/13/80 | 4/11/76 | 1285 | 60.5 | 50 |  |  | 11.38 | 11.62 | 11.62 | CLAYSTONE-ANDLAVA |  | 10 | 60.5 | [5 empty] | 1.1 |  | 3.8 | [15 empty] | X |  |  | END
SMURegionalHeatFlow | BURNS AMS OREGON | BFZ-5B | HULL773 | 24S/25E-3BD | OR | HIGH LAVA PLAINS | -119.715 | 43.5183 | 8/ 2/76 | 5/28/76 | 1450 | 60 |  |  |  | 10.74 | 14.09 | 14.09 | BASALTANDR-HYOLITE15-6 |  | 15 | 42.5 | 1 |  |  |  | 7 | 104 |  | 10.2 | 104 |  |  | 105 |  |  | 105 | [8 empty] | B |  |  | 43.5 | 60 | [5 empty] | 9.7 |  | 5.2 | 9.7 | [14 empty] | C |  |  | END
SMURegionalHeatFlow | BURNS AMS OREGON | BFZ-5Q | HULL773 | 24S/26E-13DC | OR | HIGH LAVA PLAINS | -119.5433 | 43.4833 | 8/ 3/76 | 5/28/76 | 1340 | 145 | 137.2 |  |  | 11.99 | 19.42 | 19.42 | BASALTANDT-UFFACEOUSSE | [11 empty] | 47 | [5 empty] | 75 | [8 empty] | B |  |  | 10 | 50 | 1 |  |  |  | 6 | 73.8 |  | 14.8 | 73.8 |  |  | 75 |  |  | 75 | [8 empty] | B |  |  | 50 | 145 | 1.67 |  |  |  | 6 | 47.2 |  | 2.7 | 47.2 |  |  | 75 |  |  | 75 | [8 empty] | B |  |  | END
SMURegionalHeatFlow | BURNS AMS OREGON | BFZ-7501 | HULL773 | 25S/33E-3BD | OR | HIGH LAVA PLAINS | -118.6417 | 43.4317 | 1975-11-22 | 7/24/75 | 1274 | 28.6 | 28.6 | > |  | 11.98 | 16.04 | 16.04 | TUFFACEOUSS-EDIMENT(TST |  | 10 | 28.6 | 1 |  |  |  | 2 | 188.3 |  | 18.9 | 188.3 |  |  | 188 |  |  | 188 | [8 empty] | B |  |  | END
SMURegionalHeatFlow | BURNS AMS OREGON | BFZ-7502 | HULL773 | 27S/33E-33CB | OR | HIGH LAVA PLAINS | -118.66 | 43.18 | 1975-11-22 | 7/24/75 | 1282 | 30.5 |  |  |  | 11.28 | 12.76 | 11.29 | BASALT(QB)-10-30M |  | 10 | 30 | [5 empty] | -1.2 | * | 4.3 | -1.2 | [14 empty] | X |  |  | END
SMURegionalHeatFlow | BURNS AMS OREGON | BFZ-7503 | HULL773 | 28S/32E-36CC | OR | HIGH LAVA PLAINS | -118.7183 | 43.0883 | 9/16/75 | 7/25/75 | 1277 | 53.6 | 30.5 |  |  | 12.89 | 13.85 | 13.8 | BASALTANDS-AND20-37.5 |  | 20 | 37.5 | 1.3 |  |  |  | 5 | 39.4 | * | 5.4 | 39.4 |  |  | 50 |  |  | 50 | [8 empty] | C |  |  | 37.5 | 50 | [5 empty] | 2.4 | * | 2.1 | 2.4 | [14 empty] | C |  |  | END
SMURegionalHeatFlow | BURNS AMS OREGON | BFZ-7504 | HULL773 | 29S/32E-34DC | OR | BASIN AND RANGE | -118.7483 | 43.0017 | 9/16/75 | 7/28/75 | 1326 | 52 |  |  |  | 12.1 | 17.13 | 17.13 | WELDEDTUFF-(TDV)10-25 | [11 empty] | 88 | [5 empty] | 146 | [8 empty] | A |  |  | 10 | 25 | 1.63 |  |  |  | 4 | 84 |  | 5.1 | 84 |  |  | 138 |  |  | 138 | [8 empty] | A |  |  | 25 | 52 | 1.09 |  |  |  | 3 | 140.2 |  | 7.7 | 140.2 |  |  | 155 |  |  | 155 | [8 empty] | A |  |  | END
SMURegionalHeatFlow | BURNS AMS OREGON | BFZ-7507 | HULL773 | 27S/30E-36CC | OR | HIGH LAVA PLAINS | -118.95 | 43.1767 | 9/16/75 | 7/30/75 | 1259 | 67.5 |  |  |  | 10.28 | 16.12 | 16.12 | TUFFACEOUSS-EDIMENTS(TS |  | 10 | 67.5 | 0.96 |  |  |  | 2 | 88.4 |  | 2.1 | 88.4 |  |  | 84 |  |  | 84 | [8 empty] | B |  |  | END
SMURegionalHeatFlow | BURNS AMS OREGON | BFZ-7508 | HULL773 | 26S/30E-20DB | OR | HIGH LAVA PLAINS | -119.145 | 43.295 | 9/29/75 | 7/31/75 | 1250 | 25 | 53.4 |  |  | 10.94 | 12.26 | 12.26 | SANDANDGRA-VEL(QS)10- |  | 10 | 25 | 1.09 |  |  |  | 6 | 69.7 |  | 1.8 | 69.7 |  |  | 75 |  |  | 75 | [8 empty] | C |  |  | END
SMURegionalHeatFlow | BURNS AMS OREGON | BFZ-7509 | HULL773 | 27S/29E-21AC | OR | BASIN AND RANGE | -119.2467 | 43.2167 | 9/29/75 | 7/31/75 | 1400 | 45 | 45 | : |  | 11.14 | 13.18 | 13.18 | WELDEDTUFF-(TDO)12.5-4 |  | 12.5 | 45 | 1.63 |  |  |  | 13 | 54.2 |  |  | 54.2 |  |  | 88 |  |  | 88 | [8 empty] | B |  |  | END
SMURegionalHeatFlow | BURNS AMS OREGON | BFZ-7510 | HULL773 | 26S/30E-3BB | OR | HIGH LAVA PLAINS | -119.1167 | 43.3517 | 9/16/75 | 8/ 1/75 | 1273 | 30 | 22.9 |  |  | 11.94 | 13.3 | 13.3 | TUFFACEOUSC-LAYSTONE(TS |  | 7.5 | 30 | 1 |  |  |  | 8 | 47.6 |  |  | 47.6 |  |  | 46 | * |  | 46 | * | [7 empty] | C |  |  | END
SMURegionalHeatFlow | BURNS AMS OREGON | BFZ-7511 | HULL773 | 25S/31E-4BB | OR | HIGH LAVA PLAINS | -119.0183 | 43.4367 | 9/16/75 | 8/ 1/75 | 1262 | 60 | 19.8 |  |  | 10.24 | 11.49 | 11.49 | TUFF CLAYST-ONEANDSAND |  | 42.5 | 60 | 1.3 |  |  |  | 5 | 30.9 |  | 2.5 | 30.9 |  |  | 42 |  |  | 42 | [8 empty] | C |  |  | END
SMURegionalHeatFlow | BURNS AMS OREGON | BFZ-7512 | HULL773 | 23S/28E-18D | OR | BLUE MOUNTAINS | -119.405 | 43.58 | 9/30/75 | 8/ 4/75 | 1370 | 60 | 61 | > |  | 10.87 | 12.71 | 12.71 | WELDEDTUFF-(TDO)10-60 | [11 empty] | 30 | [5 empty] | 59 | [8 empty] | B |  |  | 10 | 425 | 2.01 |  |  |  | 4 | 27.1 |  | 2.2 | 27.1 |  |  | 54 |  |  | 54 | [8 empty] | B |  |  | 42.5 | 60 | 1.92 |  |  |  | 1 | 33.3 |  | 1 | 33.3 |  |  | 63 |  |  | 63 | [8 empty] | B |  |  | END
SMURegionalHeatFlow | BURNS AMS OREGON | BFZ-7513 | HULL773 | 24S/26E-24AC | OR | HIGH LAVA PLAINS | -119.5433 | 43.475 | 7/ 8/76 | 8/ 5/75 | 1340 | 60 |  |  |  | 12.53 | 20.61 | 20.61 | PUMICEOUSTU-FF(TRR)5-3 | [11 empty] | 80 | [5 empty] | 138 | [8 empty] | B |  |  | 5 | 37.5 | 0.67 |  |  |  | 4 | 213.5 |  | 12.8 | 213.5 |  |  | 142 |  |  | 142 | [8 empty] | B |  |  | 37.5 | 45 | 1 |  |  |  |  | 134.7 |  | 6.1 | 134.7 |  |  | 130 |  |  | 130 | [8 empty] | B |  |  | 45 | 60 | 1.76 |  |  |  | 1 | 80 |  | 3.8 | 80 |  |  | 146 |  |  | 146 | [8 empty] | B |  |  | END
SMURegionalHeatFlow | BURNS AMS OREGON | BFZ-7514 | HULL773 | 25S/26E-4CC | OR | HIGH LAVA PLAINS | -119.6167 | 43.4267 | 7/ 8/76 | 8/ 6/75 | 1360 | 25 |  |  |  | 10.44 | 11.49 | 11.49 | BASALT(QTB)-12.5-25M |  | 12.5 | 25 | 1.67 |  |  |  | 3 | 57.6 |  | 7.8 | 57.6 |  |  | 96 |  |  | 96 | [8 empty] | C |  |  | END
SMURegionalHeatFlow | BURNS AMS OREGON | BFZ-7515 | HULL773 | 26S/25E-20BB | OR | HIGH LAVA PLAINS | -119.755 | 43.3083 | 9/30/75 | 8/ 6/75 |  | 22.5 |  |  |  | 10.16 | 11.1 | 11.1 | SEDIMENTS C-INDERSANDB |  | 17.5 | 22.5 |  |  |  |  | 2 | 20 |  |  | 20 |  |  | 33 |  |  | 33 | * | [7 empty] | C |  |  | END
SMURegionalHeatFlow | BURNS AMS OREGON | BFZ-7516 | HULL773 | 28S/24E-4BA | OR | BASIN AND RANGE | -119.8883 | 43.185 | 9/30/75 | 8/ 6/75 | 1510 | 30 |  |  |  | 9.34 | 10.37 | 10.37 | WELDEDTUFF-(TDO)10-30 |  | 10 | 30 | 1.63 |  |  |  | 2 | 51.3 |  | 6.3 | 51.3 |  |  | 84 |  |  | 84 | [8 empty] | C |  |  | END
SMURegionalHeatFlow | BURNS AMS OREGON | BFZ-7517 | HULL773 | 26S/24E-24AD | OR | HIGH LAVA PLAINS | -119.7783 | 43.305 | 8/ 7/76 | 8/ 7/75 | 1420 | 60 |  |  |  | 10.98 | 15.01 | 15.01 | TUFFACEOUSS-EDIMENTS(TS |  | 17.5 | 60 | 0.96 |  |  |  | 7 | 84.2 |  | 2.9 | 84.2 |  |  | 79 |  |  | 79 | [8 empty] | A |  |  | END
SMURegionalHeatFlow | BURNS AMS OREGON | BFZ-7518 | HULL773 | 21S/23E-26C | OR | BLUE MOUNTAINS | -119.93 | 43.7133 | 9/30/75 | 8/ 7/75 | 1340 | 60 | 60 | > |  | 11.02 | 13.52 | 13.52 | WELDEDTUFF-(TDO) BASAL |  | 12.5 | 60 | 1.51 |  |  |  | 3 | 42.4 |  | 1.2 | 42.4 |  |  | 63 |  |  | 63 | [8 empty] | A |  |  | END
SMURegionalHeatFlow | BURNS AMS OREGON | BFZ-7519 | HULL773 | 22S/23E-14CB | OR | HIGH LAVA PLAINS | -119.9367 | 43.66 | 9/30/75 | 8/ 8/75 | 1290 | 19 | 19 | > |  | 10.19 | 11.16 | 11.15 | SANDSTONEAN-DSILTSTONE |  | 12.5 | 17.5 | 1 |  |  |  | 4 | 61 |  |  | 61 |  |  | 63 |  |  | 63 | [8 empty] | C |  |  | END
SMURegionalHeatFlow | BURNS AMS OREGON | BLCKBURN | BLAC801 | 22S/32E-31DB | OR | HIGH LAVA PLAINS | -118.9278 | 43.62 | 5/22/80 | 0/ 0/79 | 1269 | 48 | 5 |  |  | 11.01 | 12.79 | 12.79 | - |  | 15 | 48 | 0.96 | * |  |  |  | 53.5 |  | 2.2 | 53.5 |  |  | 51 |  |  | 51 | [8 empty] | C |  |  | END
SMURegionalHeatFlow | BURNS AMS OREGON | CRANE | HULL773 | 24S/33E-35AD | OR | HIGH LAVA PLAINS | -118.6133 | 43.4433 | 7/21/75 | 99/ 0/75 | 1257 | 85 | 4 |  |  | 13.23 | 20.27 | 20.27 | - |  | 30 | 85 | 0.96 | * |  |  |  | 80 |  | 7.1 | 80 |  |  | 75 |  |  | 75 | [8 empty] | B |  |  | END
SMURegionalHeatFlow | BURNS AMS OREGON | DAVIS 1 | BLAC801 | 26S/33E-35CC | OR | HIGH LAVA PLAINS | -118.6162 | 43.263 | 5/ 7/80 |  | 1254 | 34.5 | 10 |  |  | 10.57 | 10.86 | 10.86 | - |  | 10 | 34.5 | [5 empty] | 12.5 |  | 1.8 | [15 empty] | X |  |  | END
SMURegionalHeatFlow | BURNS AMS OREGON | DN-A | BOWE773 | 21S/35E-11CAB | OR | DESCHUTES-UMATILLA PLATEAU | -118.3773 | 43.7587 | 9/11/73 |  | 1295 | 100 |  |  |  | 9.75 | 14.7 | 14.7 | RHYOLITE20--100M | [11 empty] | 67 | [5 empty] | 117 | [8 empty] | B |  |  | 20 | 55 | [5 empty] | 41.1 |  | 1 | 66.4 |  | 1.9 | [12 empty] | B |  |  | 55 | 100 | 1.67 |  |  |  |  | 49.6 |  | 0.4 | 68.4 |  | 0.4 | 84 |  |  | 113 | [8 empty] | B |  |  | END
SMURegionalHeatFlow | BURNS AMS OREGON | DN-B | BOWE773 | 21S/35E-11BC | OR | DESCHUTES-UMATILLA PLATEAU | -118.3818 | 43.7598 | 9/11/73 |  | 1200 | 50 |  |  |  | 11.37 | 14.65 | 14.65 | RHYOLITE10--50M |  | 10 | 50 | 1.67 |  |  |  |  | 76.7 |  | 2.7 | 73.6 |  | 2.8 | 130 |  |  | 121 | [8 empty] | B |  |  | END
SMURegionalHeatFlow | BURNS AMS OREGON | GVR-WW1 | HULL773 | 23S/27E-29BB | OR | HIGH LAVA PLAINS | -119.5167 | 43.555 | 7/ 9/76 | 5/ 0/76 | 1300 | 115 | 25 |  |  | 8.84 | 10.41 | 10.41 | ALLUVIUM(QA-L)10-115M |  | 10 | 115 | [5 empty] | 14 | $ | 5 | 14 | $ | 5 | [12 empty] | C |  |  | END
SMURegionalHeatFlow | BURNS AMS OREGON | GVR-WW2 | HULL773 | 23S/26E-25AB | OR | HIGH LAVA PLAINS | -119.5467 | 43.5533 | 7/ 9/76 | 4/ 0/76 | 1300 | 125 | 25 |  |  | 8.68 | 14.12 | 14.12 | ALLUVIUM(QA-L)10-125M |  | 30 | 125 | [5 empty] | 33 | $ | 7.6 | 33 | $ | 7.6 | [12 empty] | C |  |  | 10 | 30 | [5 empty] | 88 |  |  | 88 | [14 empty] | C |  |  | END
SMURegionalHeatFlow | BURNS AMS OREGON | HANSON | BLAC801 | 23S/32E-6CB | OR | BLUE MOUNTAINS | -118.8195 | 43.6053 | 5/22/80 | 8/ 0/79 | 1259 | 51 | 5 |  |  | 10.32 | 13.69 | 13.69 | - |  | 5 | 51 | 0.96 | * |  |  |  | 74.6 |  | 1.7 | 74.5 |  |  | 72 |  |  | 72 | [8 empty] | B |  |  | END
SMURegionalHeatFlow | BURNS AMS OREGON | HP | HULL773 | 27S/30E-19DC | OR | HIGH LAVA PLAINS | -119.0367 | 43.21 | 0/ 0/71 |  | 1250 |  | 107.6 |  |  | 14.5 | 22.5 | 22.5 | TUFF CLAYST-ONEANDSILT |  | 46 | 108 | 0.96 | * |  |  |  | 131.3 |  |  | 131.3 |  |  | 126 |  |  | 126 | [8 empty] | B |  |  | END
SMURegionalHeatFlow | BURNS AMS OREGON | HP-1 | BOWE773 | 27S/30E-27ACA | OR | HIGH LAVA PLAINS | -118.9785 | 43.2008 | 7/26/73 |  | 1320 | 75 |  |  |  | 12.16 | 21.62 | 21.62 | TUFFS CLAYS-TONEANDSIL |  | 65 | 75 | 1.3 |  |  |  |  | 55 |  | 2.9 |  |  |  | 71 | * |  | 71 | * | [7 empty] | C |  |  | 10 | 65 | 0.96 |  | 0.13 |  |  | 160 |  | 1.8 | 162.8 |  |  | 155 |  |  | 155 | [8 empty] | C |  |  | END
SMURegionalHeatFlow | BURNS AMS OREGON | HP-10 | BOWE773 | 27S/30E-13CD | OR | HIGH LAVA PLAINS | -118.9333 | 43.2197 | 6/ 8/73 |  | 1280 | 130 |  |  |  | 11.8 | 23.33 | 23.3 | TUFFS CLAYS-TONEANDSIL |  | 60 | 130 | 1.3 |  |  |  |  | 61.6 |  | 1.5 | 58.4 |  | 1.4 | 79 |  |  | 75 | * | [7 empty] | B |  |  | 25 | 60 | 0.96 |  | 0.13 |  |  | 130.4 |  | 2.5 | 119.6 |  | 2.4 | 126 |  |  | 117 | * | [7 empty] | B |  |  | END
SMURegionalHeatFlow | BURNS AMS OREGON | HP-11 | BOWE773 | 27S/30E-36BAC | OR | HIGH LAVA PLAINS | -118.9417 | 43.1875 | 8/ 8/75 |  | 1258 | 47.3 |  |  |  | 9.31 | 14.63 | 14.63 | TUFF CLAYST-ONEANDSILT |  | 10 | 45 | 1.09 |  |  |  | 4 | 73.1 |  | 1.3 | 73.1 |  |  | 79 |  |  | 79 | [8 empty] | B |  |  | END
SMURegionalHeatFlow | BURNS AMS OREGON | HP-12 | HULL773 | 28S/30E-13DA | OR | HIGH LAVA PLAINS | -118.9383 | 43.1367 | 7/22/75 | 0/ 0/69 | 1265 | 25 |  |  |  | 13.04 | 13.45 | 13.45 | TUFFACEOUSS-EDIMENTS(TS |  | 20 | 25 | 0.96 | * |  |  |  | 82 | [5 empty] | 79 | [11 empty] | X |  |  | END
SMURegionalHeatFlow | BURNS AMS OREGON | HP-2B | BOWE773 | 27S/30E-26DCB | OR | HIGH LAVA PLAINS | -118.954 | 43.192 | 7/26/73 |  | 1340 | 57.2 |  |  |  | 11.91 | 17.38 | 17.38 | TUFFS CLAYS-TONEANDSIL |  | 10 | 57.2 | 0.96 |  | 0.13 |  |  | 117.9 |  | 1.4 | 130.3 |  |  | 113 |  |  | 126 | [8 empty] | B |  |  | END
SMURegionalHeatFlow | BURNS AMS OREGON | HP-48 | BOWE773 | 27S/30E-21DDB | OR | HIGH LAVA PLAINS | -118.9953 | 43.2088 | 7/25/73 |  | 1289 | 110 |  |  |  | 14.31 | 29.89 | 29.89 | TUFFS CLAYS-TONEANDSIL |  | 35 | 110 | 0.96 |  | 0.04 |  | 19 | 132.8 |  | 1 | 132.8 |  |  | 128 |  |  | 130 | [8 empty] | C |  |  | 10 | 35 | 1.3 |  | 0.08 |  | 9 | 223.2 |  | 8.5 | 223.2 |  |  | 289 | * |  | 289 | * | [7 empty] | C |  |  | END
SMURegionalHeatFlow | BURNS AMS OREGON | LAWEN | HULL773 | 24S/32E-23DD | OR | HIGH LAVA PLAINS | -118.7317 | 43.4717 |  | 99/ 0/75 | 1256 | 150 | 4.5 |  |  | 15.33 | 20.91 | 20.91 | CLAYSTONE75--150M |  | 75 | 150 | 0.96 | * |  |  |  | 60.9 |  | 7.4 | 60.9 |  |  | 59 |  |  | 59 | [8 empty] | B |  |  | END
SMURegionalHeatFlow | BURNS AMS OREGON | MR-1 | SASS764 | 29S/32E-6B | OR | HIGH LAVA PLAINS | -118.8233 | 43.0883 |  |  | 1262 | 91 | [6 empty] | - | [11 empty] | 92 | [5 empty] | 84 | [8 empty] | A |  |  | 56.4 | 64 | 0.92 |  | 0.07 |  | 4 | 89 |  | 1 | 89 |  | 1 | 82 |  | 6 | 82 |  | 6 | [6 empty] | A |  |  | 40 | 91 | 0.92 |  | 0.07 |  | 4 | 96 |  | 0.6 | 96 |  | 0.6 | 88 |  | 7 | 88 |  | 7 | [6 empty] | A |  |  | END
SMURegionalHeatFlow | BURNS AMS OREGON | MR-2 | SASS764 | 29S/31E-2B | OR | HIGH LAVA PLAINS | -118.8483 | 43.0867 |  |  | 1260 | 100 | [6 empty] | - | [11 empty] | 87 | [5 empty] | 71 | [8 empty] | A |  |  | 57.9 | 62.5 | 0.99 |  | 0.02 |  | 4 | 65 |  | 2 | 65 |  | 2 | 64 |  | 2 | 64 |  | 2 | [6 empty] | A |  |  | 89.3 | 92 | 0.92 |  | 0.03 |  | 4 | 83 |  | 3 | 83 |  | 3 | 76 |  | 3 | 76 |  | 3 | [6 empty] | A |  |  | 60 | 100 | 0.95 |  | 0.02 |  | 8 | 74.2 |  | 0.8 | 74.2 |  | 0.8 | 71 |  | 2 | 71 |  | 2 | [6 empty] | A |  |  | END
SMURegionalHeatFlow | BURNS AMS OREGON | MR-WW | BLAC784 | 24S/37E-33BC | OR | DESCHUTES-UMATILLA PLATEAU | -118.1883 | 43.4428 | 6/15/76 |  | 1073 | 197.5 | 5 | < |  | 13.49 | 26.94 | 26.94 | - |  | 40 | 190 | 1.13 |  |  |  | 1 | 72.4 |  | 0.5 | 69 |  |  | 84 |  |  | 79 | [8 empty] | B |  |  | END
SMURegionalHeatFlow | BURNS AMS OREGON | N TMPSON | BLAC801 | 26S/33E-13DA | OR | HIGH LAVA PLAINS | -118.5822 | 43.3087 | 5/ 8/80 | 4/12/80 | 1257 | 52 | 5 |  |  | 17.74 | 22.31 | 22.31 | LOOSESEDS-ANDBASALT |  | 10 | 52 | [5 empty] | 109 |  | 37 | [15 empty] | C |  |  | END
SMURegionalHeatFlow | BURNS AMS OREGON | PONS-WW | BOWE773 | 19S/31E-13DD | OR | BLUE MOUNTAINS | -118.939 | 43.9183 | 9/12/73 |  | 1400 | 240 | 5 |  |  | 12.89 | 18.71 | 18.71 | - |  | 10 | 240 | [5 empty] | 30 |  | 3 | [15 empty] | X |  |  | END
SMURegionalHeatFlow | BURNS AMS OREGON | RICE | HULL773 | 22S/32E-34CC | OR | HIGH LAVA PLAINS | -118.8767 | 43.615 | 6/11/75 | 5/29/75 | 1260 | 95 | 4 |  |  | 17.04 | 27.39 | 27.39 | CLAYSTONE0--95M |  | 0 | 95 | 0.96 | * |  |  |  | 140 |  |  | 140 | * |  | 134 |  |  | 134 | [8 empty] | C |  |  | END
SMURegionalHeatFlow | BURNS AMS OREGON | ROSSBERG | HULL773 | 25S/33E-11BBB | OR | HIGH LAVA PLAINS | -118.6283 | 43.42 | 6/12/75 | 6/ 8/75 | 1257 | 65 | 2 |  |  | 13.95 | 15.75 | 15.75 | SEDIMENTS(Q-S)0-65M |  | 0 | 65 | 0.96 | * |  |  |  | 60 | $ | 70 | 60 | $ | 70 | 63 |  |  | 63 | [8 empty] | C |  |  | END
SMURegionalHeatFlow | BURNS AMS OREGON | S1 | SASS764 | 25S/31E-21D | OR | HIGH LAVA PLAINS | -119.0033 | 43.3847 |  |  | 1266 | 190 | [6 empty] | - |  | 50 | 190 | 0.88 |  |  |  |  | 81 |  | 1 | 81 |  | 1 | 71 | * |  | 71 | [8 empty] | B |  |  | END
SMURegionalHeatFlow | BURNS AMS OREGON | S2 | SASS764 | 24S/34E-19C | OR | HIGH LAVA PLAINS | -118.5833 | 43.4667 |  |  | 1262 | 183 | [6 empty] | - |  | 60 | 183 | 0.88 |  |  |  |  | 69.5 |  | 0.5 | 69.5 |  | 0.5 | 63 | * |  | 63 | [8 empty] | A |  |  | END
SMURegionalHeatFlow | BURNS AMS OREGON | S3 | SASS764 | 24S/33E-9D | OR | HIGH LAVA PLAINS | -118.65 | 43.5 |  |  | 1255 | 203 | [6 empty] | - |  | 40 | 203 | 0.88 |  |  |  |  | 82 |  | 1 | 82 |  | 1 | 71 | * |  | 71 | [8 empty] | A |  |  | END
SMURegionalHeatFlow | BURNS AMS OREGON | STEVENS | BLAC801 | 24S/32E-8DA | OR | HIGH LAVA PLAINS | -118.9045 | 43.5038 | 5/15/80 | 0/ 0/20 | 1256 | 176 |  |  |  | 51.08 | 54.82 | 54.82 | - |  | 0 | 176 | 0.96 | * | [6 empty] | 284 | < | [13 empty] | C |  |  | END
SMURegionalHeatFlow | BURNS AMS OREGON | TEMPLE | BLAC801 | 22S/33E-27CD | OR | BLUE MOUNTAINS | -118.6417 | 43.627 | 5/20/80 | 1968-11-02 | 1268 | 138 | 5 |  |  | 9.65 | 15.84 | 15.84 | LOOSE-SEDIMENTS |  | 0 | 138 | [5 empty] | 48 | > | [16 empty] | X |  |  | END
SMURegionalHeatFlow | BURNS AMS OREGON | TILLER 1 | BLAC801 | 22S/32E-27CB | OR | HIGH LAVA PLAINS | -118.8792 | 43.6347 | 5/22/80 | 0/ 0/77 | 1265 | 104.5 | 5 |  |  | 9.03 | 16.48 | 16.48 | - |  | 5 | 100 | 0.96 | * |  |  |  | 78.6 |  | 2.4 | 78.6 |  |  | 76 |  |  | 76 | [8 empty] | B |  |  | 5 | 45 | [5 empty] | 69.9 |  | 0.8 | 69.8 | [14 empty] | C |  |  | 45 | 100 | [5 empty] | 82.5 |  | 2.5 | 82.4 | [14 empty] | C |  |  | END
SMURegionalHeatFlow | BURNS AMS OREGON | TILLER 2 | BLAC801 | 22S/32E-27BA | OR | HIGH LAVA PLAINS | -118.8725 | 43.6422 | 5/22/80 | 0/ 0/77 | 1277 | 57 | 5 |  |  | 15.04 | 19 | 19 | - |  | 20 | 57 | 0.96 | * |  |  |  | 72.1 |  | 4.7 | 71 |  |  | 69 |  |  | 68 | [8 empty] | C |  |  | END
SMURegionalHeatFlow | BURNS AMS OREGON | TILLER 3 | BLAC801 | 22S/32E-27AC | OR | HIGH LAVA PLAINS | -118.9028 | 43.605 | 5/22/80 | 0/ 0/77 | 1286 | 96 | 20 |  |  | 11.5 | 20.12 | 20.12 | - |  | 25 | 96 | 0.96 | * |  |  |  | 72.4 |  | 3.5 | 72.4 |  |  | 70 |  |  | 70 | [8 empty] | C |  |  | 10 | 25 | [5 empty] | 226 |  | 12.7 | 226 | [14 empty] | C |  |  | END
SMURegionalHeatFlow | BURNS AMS OREGON | TVRDY | BLAC801 | 22S/32E-26BB | OR | HIGH LAVA PLAINS | -118.8603 | 43.6392 | 5/21/80 | 0/ 0/78 | 1279 | 42 | 5 |  |  | 10.92 | 12.95 | 12.95 | - |  | 10 | 40 | 0.96 | * |  |  |  | 68.1 |  | 3.6 | 68.1 |  |  | 66 |  |  | 66 | [8 empty] | C |  |  | END
SMURegionalHeatFlow | BURNS AMS OREGON | VI | HULL773 | 26S/30E-19 | OR | WESTERN SNAKE RIVER PLAINS | -119.1633 | 43.2983 |  |  | 1250 | [7 empty] | - | [26 empty] | X |  |  | END
SMURegionalHeatFlow | BURNS AMS OREGON | VOLTAGE | BLAC801 | 27S/32E-23BB | OR | HIGH LAVA PLAINS | -118.7367 | 43.2185 | 5/13/80 | 4/ 5/74 | 1335 | 191.5 | 85 |  |  | 11.91 | 22.46 | 22.46 | SEDIMENTS- |  | 100 | 190 | 0.96 | * |  |  |  | 67.8 |  | 0.8 | 68.8 |  |  | 65 |  |  | 66 | [8 empty] | B |  |  | 20 | 95 | [5 empty] | 49.9 |  | 2.2 | 49.6 | [14 empty] | B |  |  | 20 | 190 | [5 empty] | 61.9 |  | 3 | 62.8 | [14 empty] | B |  |  | END
SMURegionalHeatFlow | BURNS AMS OREGON | VOLTAGE2 | HULL773 | 27S/32E-23BB | OR | HIGH LAVA PLAINS | -118.7372 | 43.2167 | 7/17/75 | 4/15/74 | 1330 | 140 | 87 |  |  | 10.1 | 19.23 | 19.23 | - |  | 95 | 140 | 0.96 | * |  |  |  | 74.4 |  | 2.1 | 74.4 |  |  | 71 |  |  | 71 | [8 empty] | A |  |  | 30 | 95 | [5 empty] | 52.8 |  |  | 52.8 | [14 empty] | A |  |  | END
SMURegionalHeatFlow | BURNS AMS OREGON | WGNTIRE | HULL773 | 25S/25E-22B | OR | HIGH LAVA PLAINS | -119.7083 | 43.3917 | 6/19/75 | 99/ 0/75 | 1372 | 45 | 45 | > |  | 9.3 | 11.69 | 9.8 | - |  | 35 | 45 | [5 empty] | 50 | * |  | 50 | [14 empty] | C |  |  | END
SMURegionalHeatFlow | BURNS AMS OREGON | WINDYPT1 | BLAC801 | 25S/34E-31CC | OR | HIGH LAVA PLAINS | -118.5875 | 43.3375 | 5/ 8/80 |  | 1257 | 30 | 5 |  |  | 11.14 | 11.28 | 11.28 | - |  | 10 | 30 | [5 empty] | 7.2 |  | 1.4 | [15 empty] | X |  |  | END
SMURegionalHeatFlow | BURNS AMS OREGON | WINDYPT2 | BLAC801 | 26S/33E-2CD | OR | HIGH LAVA PLAINS | -118.6117 | 43.337 | 5/ 8/80 |  | 1253 | 58 | 5 |  |  | 15.51 | 19.46 | 19.46 | - |  | 10 | 58 | [5 empty] | 86.4 |  | 4.2 | [15 empty] | C |  |  | END
SMURegionalHeatFlow | BURNS AMS OREGON | WINDYPT3 | BLAC801 | 26S/33E-11DC | OR | HIGH LAVA PLAINS | -118.6072 | 43.3208 | 5/ 8/80 |  | 1252 | 48 | 5 |  |  | 12.18 | 15.53 | 15.53 | - |  | 5 | 45 | [5 empty] | 85.2 |  | 3.9 | [15 empty] | B |  |  | END
SMURegionalHeatFlow | BURNS AMS OREGON | WSB-1 | BLAC801 | 25S/33E-9CA | OR | HIGH LAVA PLAINS | -118.663 | 43.4122 | 5/14/80 | 0/ 0/76 | 1250 | 65 | 5 |  |  | 17.18 | 17.82 | 17.82 | - |  | 0 | 65 | [5 empty] | 59 | * |  | 59 | * | [13 empty] | D |  |  | END
SMURegionalHeatFlow | BURNS AMS OREGON | WSB-3 | BLAC801 | 25S/33E-10CD | OR | HIGH LAVA PLAINS | -118.642 | 43.408 | 5/14/80 | 0/ 0/77 | 1254 | 51.5 | 5 |  |  | 12.07 | 14.01 | 14.01 | - |  | 10 | 51.5 | [5 empty] | 45.3 |  | 5.9 | [15 empty] | C |  |  | END
SMURegionalHeatFlow | BURNS AMS OREGON | WSB-4 | BLAC801 | 25S/33E-11CD | OR | HIGH LAVA PLAINS | -118.6197 | 43.4067 | 5/ 8/80 |  | 1254 | 57 | 5 |  |  | 11.13 | 11.62 | 11.62 | - |  | 10 | 57 | [5 empty] | 9.2 |  | 2.5 | [15 empty] | X |  |  | END
SMURegionalHeatFlow | BURNS AMS OREGON | WW-1 | BOWE773 | 23S/23E-27C | OR | HIGH LAVA PLAINS | -119.951 | 43.541 | 8/ 7/73 |  | 1450 | 220 |  |  |  | 10.31 | 47.83 | 47.83 | OBSIDIANAND-RHYOLITE40 |  | 40 | 200 | 0.96 | > |  |  |  | 203.4 |  | 2.3 | 203.4 |  |  | 192 | > |  | 192 | > | [7 empty] | B |  |  | END
SMURegionalHeatFlow | BURNS OREGON | JWW | BLAC784 | 21S/38E-17CD | OR | DESCHUTES-UMATILLA PLATEAU | -118.0808 | 43.7387 | 6/14/76 | 5/21/76 | 905 | 27.5 | 4.8 |  | 10.3 | 11.1 | 12.56 | 12.56 | TUFFACEOUSS-ILTSTONE |  | 10 | 27.5 | 1.17 | * |  |  |  | 80.8 |  | 2.5 | 81 |  |  | 96 |  |  | 96 | [8 empty] | B |  |  | END
SMURegionalHeatFlow | CANYON AMS OREGON | JDC-WW | BOWE773 | 13S/31E-26BA | OR | BLUE MOUNTAINS | -118.9528 | 44.4578 | 9/13/73 |  | 940 | 70 |  |  |  | 12.86 | 14.81 | 14.81 | - |  | 35 | 70 | [5 empty] | 44 |  | 0.9 | [15 empty] | X |  |  | END
SMURegionalHeatFlow | CANYON CITY AMS OREGON | DDH-125 | BOWE773 | 10S/38E-24DC | OR | BLUE MOUNTAINS | -118 | 44.6742 | 6/ 6/75 | 0/ 0/68 | 1277 | 115 | 73.5 |  |  | 7.48 | 13.58 | 13.58 | META-ANDESIT-E25-115M |  | 25 | 115 | 2.13 |  |  |  | 2 | 39.9 |  |  | 35 |  |  | 84 |  |  | 75 | [8 empty] | A |  |  | END
SMURegionalHeatFlow | CANYON CITY AMS OREGON | DDH-3 | BOWE773 | 8S/37E-32 | OR | BLUE MOUNTAINS | -118.2038 | 44.8258 | 1972-11-05 | 0/ 0/72 | 1829 | 85 |  |  |  | 9.16 | 9.39 | 9.39 | - |  | 10 | 85 | [5 empty] | 3 | [17 empty] | X |  |  | END
SMURegionalHeatFlow | CANYON CITY AMS OREGON | DDH-OM1 | BOWE773 | 8S/38E-28 | OR | BLUE MOUNTAINS | -118.1832 | 44.8405 | 5/30/73 | 0/ 0/72 | 1800 | 100 |  |  |  | 4.89 | 5.97 | 5.97 | - |  | 60 | 100 | [5 empty] | 10.6 |  | 0.6 | [15 empty] | X |  |  | END
SMURegionalHeatFlow | CANYON CITY AMS OREGON | DDH-OM2 | BOWE773 | 8S/37E-0 | OR | BLUE MOUNTAINS | -118.1975 | 44.836 | 1972-11-06 | 0/ 0/72 | 2100 | 105 |  |  |  | 5.32 | 7.61 | 57.4 | - |  | 55 | 105 | [5 empty] | 18.1 |  | 0.5 | [15 empty] | X |  |  | END
SMURegionalHeatFlow | CANYON CITY AMS OREGON | JMW-1 | BOWE773 | 13S/31E-27DD | OR | BLUE MOUNTAINS | -118.963 | 44.404 | 9/14/73 |  | 1117 | 150 |  |  |  | 12.35 | 17.26 | 17.26 | SERPENTINE4-0-150M |  | 40 | 150 | 2.64 |  |  |  | 1 | 29.8 |  | 0.8 | 32.3 |  |  | 79 |  |  | 84 | [8 empty] | A |  |  | END
SMURegionalHeatFlow | CANYON CITY AMS OREGON | JWM-WW | BOWE773 | 13S/29E-9 | OR | BLUE MOUNTAINS | -119.226 | 44.4543 | 9/14/73 |  | 1350 | 150 |  |  |  | 12.35 | 17.26 | 17.26 | - |  | 20 | 150 | [5 empty] | 33 | [17 empty] | X |  |  | END
SMURegionalHeatFlow | COOS BAY AMS | P-112 | MCKENNA02 |  | OR | PACIFIC OCEAN | -124.5933 | 43.2633 |  |  |  | 1873.3 | [7 empty] | Pan American Oil Co. No. 1 P-0112 | 100 | 1873.3 | 1.37 |  | 0.14 |  |  | 31.5552 |  | 3.16 |  |  |  | 43.23 |  | 6.11 | 43.23 |  |  | 0.36927 |  | 0.021 |  |  |  | A |  |  | END
SMURegionalHeatFlow | COOS BAY AMS OREGON | BANGERT | BLAC906 | 28S/13W-10DCB | OR | COAST RANGE-WILLAPA HILLS | -124.22 | 43.1547 | 8/24/79 | 0/ 0/30 | 34 | 315 |  |  |  | 11.56 | 19.02 | 19.02 | SSSLTST- |  | 150 | 315 | 1.3 |  |  |  | 1 | 32.4 |  | 0.3 | 30.9 |  |  | 42 |  |  | 40 | [8 empty] | C |  |  | END
SMURegionalHeatFlow | COPALIS BEACH AMS | P-075 | MCKENNA02 |  | OR | PACIFIC OCEAN | -124.4083 | 46.1517 |  |  |  | 3092.5 | [7 empty] | Shell Oil Co. P-075 1ET | 100 | 3092.5 | 1.4477 |  | 0.14 |  |  | 27.2717 |  | 2.73 |  |  |  | 39.48 |  | 5.58 | 39.48 | [8 empty] | A |  |  | END
SMURegionalHeatFlow | CRESCENT AMS OREGON | BEARRDGE | BLAC825 | 19S/16E-16DC | OR | HIGH LAVA PLAINS | -120.8183 | 43.915 | 1975-10-02 |  | 1376 | 300 |  |  |  | 12.43 | 26.48 | 26.48 | BASALT(TOB)-25-300M |  | 25 | 300 | 1.51 | * |  |  |  | 51.1 |  | 8.1 | 51.1 |  |  | 75 |  |  | 75 | [8 empty] | A |  |  | END
SMURegionalHeatFlow | CRESCENT AMS OREGON | BFZ-7521 | HULL773 | 23S/23E-18C | OR | HIGH LAVA PLAINS | -120.01 | 43.5717 | 9/30/75 | 8/11/75 | 1460 | 62.5 | 62.2 | > |  | 10.9 | 18.74 | 18.74 | TUFFACEOUSS-EDIMENTS(TS | [11 empty] | 133 | [5 empty] | 130 | [8 empty] | B |  |  | 10 | 27.5 | 1 |  |  |  | 3 | 133.7 |  | 7.6 | 133.7 |  |  | 134 |  |  | 134 | [8 empty] | B |  |  | 27.5 | 35 | 0.67 | * |  |  | 1 | 185.3 |  | 18.2 | 185.3 |  |  | 126 |  |  | 126 | [8 empty] | B |  |  | 35 | 62.5 | 1 |  |  |  | 3 | 133.1 |  | 1.9 | 133.1 |  |  | 134 |  |  | 134 | [8 empty] | B |  |  | END
SMURegionalHeatFlow | CRESCENT AMS OREGON | BFZ-7522 | HULL773 | 24S/22E-2DD | OR | HIGH LAVA PLAINS | -120.0433 | 43.5083 | 1975-10-02 | 8/12/75 | 1460 | 60 | 62.2 | > |  | 11.34 | 17.96 | 17.96 | TUFFACEOUSS-ANDSTONE15- |  | 15 | 60 | 1 |  |  |  | 4 | 120.2 |  | 2.2 | 120.2 |  |  | 121 |  |  | 121 | [8 empty] | B |  |  | END
SMURegionalHeatFlow | CRESCENT AMS OREGON | BFZ-7523 | HULL773 | 24S/22E-20AA | OR | HIGH LAVA PLAINS | -120.0967 | 43.485 | 1975-10-02 | 8/12/75 | 1390 | 60 | 61 | > |  | 10.43 | 14.43 | 14.43 | ALLUVIUM(QP-)10-20M P | [11 empty] | 73 | [5 empty] | 79 | [8 empty] | A |  |  | 10 | 20 | 1.13 |  |  |  | 3 | 32.5 |  | 4.7 | 32.5 |  |  | 38 |  |  | 38 | [8 empty] | A |  |  | 20 | 32.5 | 0.67 | * |  |  |  | 114.8 |  | 4.8 | 114.8 |  |  | 75 |  |  | 75 | [8 empty] | A |  |  | 32.5 | 60 | 1.09 |  |  |  | 3 | 73.1 |  | 4.6 | 73.1 |  |  | 79 |  |  | 79 | [8 empty] | A |  |  | END
SMURegionalHeatFlow | CRESCENT AMS OREGON | BFZ-7524 | HULL773 | 21S/19E-12D | OR | HIGH LAVA PLAINS | -120.3817 | 43.765 | 1975-10-02 | 99/ 0/75 | 1380 | 60 |  |  |  | 8.86 | 13.23 | 13.23 | RHYOLITE10--20M BASALT |  | 10 | 60 | 0.95 |  |  |  |  | 88 |  |  | 88 | [5 empty] | 84 | [8 empty] | B |  |  | 10 | 20 | 1 | * |  |  | 1 | 84.5 |  | 10.5 | 84.5 |  |  | 84 |  |  | 84 | [8 empty] | B |  |  | 20 | 30 | 1.92 | * |  |  | 1 | 42.5 |  | 3.4 | 42.5 |  |  | 84 |  |  | 84 | [8 empty] | B |  |  | 30 | 40 | 1 | * |  |  |  | 88 |  | 8.4 | 88 |  |  | 88 |  |  | 88 | [8 empty] | B |  |  | 40 | 47.5 | 0.67 | * |  |  | 2 | 128 |  | 12.2 | 128 |  |  | 88 |  |  | 88 | [8 empty] | B |  |  | 47.5 | 60 | 0.92 | * |  |  | 1 | 88.4 |  | 8.8 | 88.4 |  |  | 79 |  |  | 79 | [8 empty] | B |  |  | END
SMURegionalHeatFlow | CRESCENT AMS OREGON | BFZ-7525 | HULL773 | 20S/21E-7BA | OR | HIGH LAVA PLAINS | -120.255 | 43.8567 | 1975-10-02 | 99/ 0/75 | 1460 | 57.5 |  |  |  | 9.48 | 12.29 | 12.29 | BASALTORAN-DESITE(TA) |  | 12.5 | 57.5 | 1.46 |  |  |  | 6 | 52.9 |  | 3.1 | 52.9 |  |  | 77 |  |  | 75 | [8 empty] | B |  |  | END
SMURegionalHeatFlow | CRESCENT AMS OREGON | BFZ-7527 | BLAC825 | 22S/19E-5CC | OR | HIGH LAVA PLAINS | -120.4783 | 43.69 | 1975-10-02 | 8/14/75 | 1450 | 37.5 | 37.5 | > |  | 9.16 | 11.17 | 11.17 | BASALT(QTB)-10-37.5M |  | 10 | 37.5 | 1.1 | * |  |  | 3 | 77 |  | 5.6 | 77 |  |  | 83 |  |  | 83 | [8 empty] | C |  |  | 10 | 27.5 | 1 | * |  |  | 3 | 75.7 |  | 5.6 | 75.7 |  |  | 77 |  |  | 75 | [8 empty] | C |  |  | 27.5 | 35 | 1.92 | * |  |  | 1 | 49.3 |  |  | 49.3 |  |  | 94 |  |  | 96 | [8 empty] | C |  |  | 35 | 37.5 | 1 | * |  |  | 1 | 84 |  |  | 84 |  |  | 83 |  |  | 84 | [8 empty] | C |  |  | END
SMURegionalHeatFlow | CRESCENT AMS OREGON | BFZ-7528 | BLAC825 | 22S/19E-32AD | OR | HIGH LAVA PLAINS | -120.4567 | 43.6267 | 8/ 3/76 | 8/14/75 | 1520 | 49.4 |  |  |  | 9.03 | 11.47 | 11.47 | BASALT(QTB)-10-15M RH |  | 10 | 48 | 1.2 |  |  |  |  | 66 |  |  | 66 |  |  | 79 |  |  | 79 | [8 empty] | C |  |  | 10 | 15 | 1 | * |  |  | 1 | 96 |  |  | 96 |  |  | 97 |  |  | 96 | [8 empty] | C |  |  | 15 | 37.5 | 1.92 | * |  |  | 2 | 39.6 |  | 1.9 | 39.6 |  |  | 76 |  |  | 75 | [8 empty] | C |  |  | 37.5 | 42.5 | 1 | * |  |  | 1 | 66 |  |  | 66 |  |  | 65 |  |  | 67 | [8 empty] | C |  |  | 42.5 | 47.5 | 0.67 | * |  |  | 1 | 118 |  |  | 118 |  |  | 81 |  |  | 79 | [8 empty] | C |  |  | END
SMURegionalHeatFlow | CRESCENT AMS OREGON | BFZ-BR | BLAC825 | 21S/17E-1AD | OR | HIGH LAVA PLAINS | -120.615 | 43.7833 | 8/ 3/76 | 5/27/76 | 1440 | 90 | 90 | > |  | 8.3 | 16.19 | 16.19 | RHYOLITEAND-RHYODACITE |  | 15 | 90 | 1 |  |  |  | 6 | 83 |  |  | 82.5 | [5 empty] | 84 | [8 empty] | B |  |  | 15 | 40 | 0.71 | * |  |  | 2 | 113.6 |  | 4 | 113.6 |  |  | 79 |  |  | 79 | [8 empty] | B |  |  | 40 | 90 | 1 | * |  |  | 4 | 82.5 |  | 3.1 | 82.5 |  |  | 84 |  |  | 84 | [8 empty] | B |  |  | END
SMURegionalHeatFlow | CRESCENT AMS OREGON | BFZ-CH | BLAC825 | 22S/14E-3AC | OR | HIGH LAVA PLAINS | -121.0383 | 43.6983 | 8/ 4/76 | 5/ 0/76 | 1580 | 75 |  |  |  | 5.29 | 5.82 | 5.82 | OBSIDIANAND-SCORIA15-7 |  | 15 | 75 | [5 empty] | 4 |  | 1.4 | 4 | [14 empty] | X |  |  | END
SMURegionalHeatFlow | CRESCENT AMS OREGON | BFZ-FBS | BLAC825 | 23S/19E-5B | OR | HIGH LAVA PLAINS | -120.4733 | 43.6167 | 8/ 3/76 | 5/26/76 | 1550 | 150 |  |  |  | 8.76 | 17.64 | 17.64 | BASALT(QTB)-10-25M RH |  | 70 | 150 | 1.63 | * |  |  | 1 | 50.9 |  | 1.2 | 50.9 |  |  | 83 |  |  | 84 | [8 empty] | B |  |  | 10 | 25 | 1 | * |  |  | 1 | 73.3 |  | 5 | 73.3 |  |  | 74 |  |  | 75 | [8 empty] | B |  |  | 25 | 40 | 1.92 | * |  |  | 2 | 44 |  | 6 | 44 |  |  | 84 |  |  | 84 | [8 empty] | B |  |  | 40 | 45 | 1 | * |  |  | 1 | 82 |  |  | 82 |  |  | 81 |  |  | 79 | [8 empty] | B |  |  | 45 | 55 | 0.67 | * |  |  | 1 | 121 |  |  | 121 |  |  | 83 |  |  | 84 | [8 empty] | B |  |  | 55 | 70 | 0.92 | * |  |  | 1 | 95.3 |  | 7.6 | 95.3 |  |  | 87 |  |  | 88 | [8 empty] | B |  |  | END
SMURegionalHeatFlow | CRESCENT AMS OREGON | BFZ-PMS | BLAC825 | 21S/15E-16AB | OR | HIGH LAVA PLAINS | -120.9367 | 43.7533 | 8/17/76 | 5/24/76 | 1476 | 152.5 |  |  |  | 8.25 | 14.46 | 14.46 | RHYOLITE PU-MICEANDLIT |  | 70 | 150 | 1.76 |  |  |  | 6 | 55 |  | 1.5 | 55 |  |  | 96 |  |  | 96 | [8 empty] | C |  |  | 20 | 70 | 1.84 | < |  |  | 5 | 30.8 |  | 4.3 | 30.8 |  |  | 59 | < |  | 59 | < | [7 empty] | C |  |  | END
SMURegionalHeatFlow | CRESCENT AMS OREGON | BFZ-PMW | BLAC825 | 20S/14E-25AA | OR | HIGH LAVA PLAINS | -120.99 | 43.8133 | 8/17/76 | 5/19/76 | 1428 | 125 |  |  |  | 9.66 | 14.28 | 14.28 | RHYOLITEAND-PUMICE(QTS |  | 45 | 125 | 1.84 | < |  |  | 4 | 34.4 |  | 1 | 34.4 |  |  | 63 | < |  | 63 | < | [7 empty] | B |  |  | 20 | 45 | 1.84 | < |  |  | 2 | 52 |  | 5.2 | 52 |  |  | 96 | < |  | 96 | < | [7 empty] | C |  |  | END
SMURegionalHeatFlow | CRESCENT AMS OREGON | BFZ-QM | BLAC825 | 22S/15E-35AD | OR | HIGH LAVA PLAINS | -120.8767 | 43.6267 | 8/ 4/76 | 5/21/76 | 1660 | 40 |  |  |  | 6.93 | 7.62 | 7.62 | OBSIDIAN(QT-SV) SCORIA |  | 20 | 40 | [5 empty] | 20.5 |  | 6.8 | 20.5 | [14 empty] | X |  |  | END
SMURegionalHeatFlow | CRESCENT AMS OREGON | GEO-N-2 | BLAC94B | 21S/12E-29ADC | OR |  | -121.2892 | 43.745 | 8/15/90 | 0/ 0/86 | 1786 | 1337.3 |  |  |  | 5.35 | 164.39 | 164.39 | BASALTTO-DACITE |  | 440 | 1335 | 1.55 |  | 0.05 |  | 10 | 129.2 |  | 0.1 | [6 empty] | 200 | [8 empty] | G |  |  | END
SMURegionalHeatFlow | CRESCENT AMS OREGON | GEO-N-3 | BLAC906 | 20S/12E-24BCB | OR | HIGH LAVA PLAINS | -121.247 | 43.825 | 9/ 6/86 |  | 1786 | [7 empty] | BASALTAND-RHYTUFF |  | 1174 | 1220 | 1.8 |  |  |  |  | 53.2 |  | 11 | 53.2 |  |  | 96 |  |  | 96 | [8 empty] | C |  |  | END
SMURegionalHeatFlow | CRESCENT AMS OREGON | GEO-N-4 | BLAC94B | 21S/13E-35DBD | OR |  | -121.1483 | 43.7142 | 9/16/90 | 0/ 0/87 | 1908 | 702.9 |  |  |  | 4.26 | 30.15 | 30.15 | BASALTTO-DACITE |  | 540 | 615 | 2.07 |  | 0.04 |  | 5 | 97.3 |  | 2.1 | [6 empty] | 201 | [8 empty] | G |  |  | 450 | 615 | 2.07 |  | 0.04 |  | 5 | 118.3 |  | 5.9 | [6 empty] | 245 | [8 empty] | G |  |  | END
SMURegionalHeatFlow | CRESCENT AMS OREGON | GEO-N-5 | BLAC94B | 22S/12E-8DAA | OR |  | -121.2858 | 43.6933 | 8/17/90 | 0/ 0/87 | 1731 | 988 |  |  |  | 5.03 | 77.37 | 77.37 | BASALTTO-RHYOLITE |  | 650 | 965 | 1.57 |  | 0.07 |  |  | 125.9 |  | 0.4 | [6 empty] | 198 | [8 empty] | G |  |  | END
SMURegionalHeatFlow | CRESCENT AMS OREGON | LAVBUTTE | BLAC825 | 19S/11E-25BA | OR | HIGH LAVA PLAINS | -121.3583 | 43.9067 | 1975-10-01 |  | 1373 | 123 |  |  |  | 7.43 | 9.23 | 9.23 | BASALT23-12-3M |  | 93 | 123 | 1.59 |  |  |  |  | 38.3 |  | 12 | 38.3 | > | 3.2 | 60.9 |  |  | 26 | [8 empty] | D |  |  | 23 | 93 | [5 empty] | 5.3 |  | 9.1 | 5.3 | [14 empty] | D |  |  | END
SMURegionalHeatFlow | CRESCENT AMS OREGON | NC-72-03 | BLAC94B | 22S/12E-3ABA | OR |  | -121.276 | 43.705 | 1/ 9/85 | 0/ 0/84 | 1987 | 1366.1 |  |  |  | 23.61 | 154.94 | 154.94 | BASALTTO-DACITE |  | 510.2 | 1358.5 | 1.62 |  | 0.06 |  |  | 137 |  | 0.2 | [6 empty] | 222 | [8 empty] | G |  |  | END
SMURegionalHeatFlow | CRESCENT AMS OREGON | OAW-1 | BOWE773 | 22S/21E-9 | OR | HIGH LAVA PLAINS | -120.21 | 43.6783 | 7/24/73 | [11 empty] | 20 | 40 | [5 empty] | 51.5 |  |  | 51.5 | [14 empty] | C |  |  | END
SMURegionalHeatFlow | CRESCENT AMS OREGON | PATTRSON | BLAC825 | 18S/11E-25BD | OR | HIGH LAVA PLAINS | -121.3567 | 43.99 | 6/ 3/76 | 5/ 0/76 | 1195 | 130 |  |  |  | 7.9 | 10.57 | 9.22 | BASALT30-13-0M |  | 0 | 130 | [23 empty] | X |  |  | 30 | 105 | [5 empty] | 34.5 |  | 3.2 | 34.5 | [14 empty] | C |  |  | 105 | 130 | [5 empty] | -53.9 |  | 68.4 | -53.9 | [14 empty] | C |  |  | END
SMURegionalHeatFlow | CRESCENT AMS OREGON | SAN-RD01 | BLAC94B | 21S/13E-28CCA | OR |  | -121.2237 | 43.7063 | 1983-10-06 | 9/30/83 | 1960 | 424 |  |  |  | 14.43 | 158.27 |  | TUFFAND-OBSIDIAN |  | 0 | 417.6 | [5 empty] | 261.3 |  | 35.1 | [6 empty] | 1466 | [8 empty] | G |  |  | 281.9 | 417.6 | [5 empty] | 977.7 | [8 empty] | 1466 | [8 empty] | G |  |  | END
SMURegionalHeatFlow | CRESCENT AMS OREGON | SFNC-01 | BLAC94B | 21S/12E-28BDD | OR |  | -121.286 | 43.718 | 1/10/85 | 0/ 0/84 | 1832 | 1207 |  |  |  | 14.06 | 170.11 | 170.11 | BASALTTO-DACITE |  | 758 | 1202.1 | 1.61 |  | 0.04 |  | 14 | 142.5 |  | 0.3 |  |  |  | 221.375 |  |  | 237 | [8 empty] | G |  |  | 336.8 | 1202.1 | 1.61 |  | 0.04 |  | 14 | 137.5 |  | 0.4 | [6 empty] | 221 | [8 empty] | G |  |  | END
SMURegionalHeatFlow | CRESCENT AMS OREGON | SHD-1 | BOWE773 | 28S/8E-5AA | OR | BASIN AND RANGE | -121.784 | 43.1798 | 8/25/73 |  | 1430 | 75 |  |  |  | 6.12 | 12.09 | 6.12 | - |  | 15 | 75 | [23 empty] | X |  |  | END
SMURegionalHeatFlow | CRESCENT AMS OREGON | US-AG-DP | INGE943 | 20S/7E-34A | OR | HIGH CASCADE RANGE - ORE/CAL | -121.8642 | 43.8005 | 7/30/87 |  | 1410 | 53 | 17 |  |  |  |  | 6.8 |  |  | 46 | 53 | 1.55 | * | 0.35 |  |  | 14.1 |  | 0.3 | 12.6 | > |  |  |  |  | 20 | [8 empty] | D |  |  | END
SMURegionalHeatFlow | CRESCENT AMS OREGON | WOLF | INGE943 | 18S/11E-23C | OR | HIGH LAVA PLAINS | -121.3813 | 43.9962 | 8/27/87 |  | 1193 | 128 | 120 |  |  |  |  | 9 | - |  | 123 | 128 | 1.55 | * | 0.35 |  |  | 35.8 |  | 0.2 | 35.1 | [5 empty] | 54 | [8 empty] | D |  |  | END
SMURegionalHeatFlow | CRESCENT AMSOREGON | SH-WW | BLAC801 | 23S/9E-36BBC | OR | HIGH LAVA PLAINS | -121.6 | 43.5417 | 1975-10-01 |  | 1320 | 130 |  |  |  | 7.03 | 7.27 | 7.03 | Basalt | REF (M-20);Datatakenfromtable CRESCENT AMS BLAC825 | 0 | 130 | 1.38 |  |  |  |  | 18.2 | [5 empty] | 46 | [11 empty] | G |  |  | END
SMURegionalHeatFlow | CRESENT AMS OR | US-FS | INGE943 | 19S/11E-16A | OR | HIGH LAVA PLAINS | -121.413 | 43.93 | 8/22/87 |  | 1276 | 77 | [5 empty] | 7.1 |  |  | 0 | 77 | [5 empty] | 0 | [17 empty] | X |  |  | END
SMURegionalHeatFlow | GRANGEVILLE AMS OREGON | COVE 2 | UNPUBLISHED | 3S/40E-14CB2 | OR | BLUE MOUNTAINS | -117.7862 | 45.3017 | 8/24/77 | 8/ 1/77 | 978 | 105 | 20 |  | 8.2 | 11.04 | 15.35 | 15.35 | CLAYANDSAN-D | COVE7.5' | 20 | 105 | [5 empty] | 53 |  | 2.6 | 48 | [14 empty] | B |  |  | 50 | 105 | [5 empty] | 71.8 |  | 1.8 | 65 | [14 empty] | B |  |  | END
SMURegionalHeatFlow | GRANGEVILLE AMS OREGON | B JONES | BLAC784 | 2S/39E-28AC | OR | BLUE MOUNTAINS | -117.941 | 45.2755 | 8/24/77 | 99/ 0/77 | 821 | 45 | 10 |  | 8.5 | 9.76 | 12.31 | 12.31 | SANDYCLAY- |  | 27.5 | 45 | 1.17 | * |  |  |  | 55.9 |  | 1.1 | 56 |  |  | 67 | > |  | 67 | > | [7 empty] | C |  |  | END
SMURegionalHeatFlow | GRANGEVILLE AMS OREGON | EDMUND | BLAC784 | 2N/40E-8CBA | OR | BLUE MOUNTAINS | -117.8447 | 45.668 | 8/25/77 | 0/ 0/75 | 963 | 195 | 185 |  | 10.2 | 10.96 | 16.81 | 16.81 | C.R.BASALT- |  | 90 | 195 | 1.59 | * |  |  |  | 39.2 |  | 0.6 | 41 |  |  | 63 |  |  | 67 | [8 empty] | B |  |  | 30 | 195 | [5 empty] | 35.9 |  | 0.6 | 37 | [14 empty] | B |  |  | END
SMURegionalHeatFlow | GRANGEVILLE AMS OREGON | HUFFMAN | BLAC784 | 2N/40E-27CA | OR | BLUE MOUNTAINS | -117.7987 | 45.6237 | 8/25/77 | 0/ 0/72 | 1045 | 55 | 55 | > | 7.4 | 8.68 | 9.76 | 9.76 | C.R.BASALT- |  | 35 | 55 | 1.59 | * |  |  |  | 41 |  | 1.1 | 46 |  |  | 67 |  |  | 71 | [8 empty] | C |  |  | END
SMURegionalHeatFlow | GRANGEVILLE AMS OREGON | ID-43P | BLAC784 | 6S/48E-21CA | OR | BLUE MOUNTAINS | -116.8503 | 45.0312 | 5/16/77 | 12/ 0/76 | 665 | 170 | 10 | < | 10.8 | 11.79 | 15.87 | 15.87 | PRETERTIARY-LAHARITE |  | 30 | 170 | 2.55 |  |  |  |  | 29.4 |  | 0.3 | 25 |  |  | 75 |  |  | 64 | [8 empty] | A |  |  | END
SMURegionalHeatFlow | GRANGEVILLE AMS OREGON | THOMMEAD | BOWE773 | 3N/47E-26AA | OR | DESCHUTES-UMATILLA PLATEAU | -116.8998 | 45.7178 | 1974-11-23 | 99/ 0/74 | 1408 | 65 | 65 | > |  | 6.14 | 7.49 | 7.49 | - |  | 35 | 65 | [5 empty] | 16.5 | [17 empty] | X |  |  | END
SMURegionalHeatFlow | GRANGEVILLE AMS OREGON | UNIONCTY | BLAC784 | 4S/40E-18BA | OR | BLUE MOUNTAINS | -117.862 | 45.2242 | 8/23/77 | 0/ 0/71 | 845 | 310 | 10 |  |  | 21.85 | 22.79 | 22.79 | GRAVEL0-30-M BASALT30 |  | 0 | 310 | 1.59 | * |  |  |  | 38 |  |  | 36 |  |  | 59 |  |  | 59 | [8 empty] | B |  |  | END
SMURegionalHeatFlow | GRANGEVILLE AMS OREGON | UNIONGRN | BLAC784 | 4S/40E-18CD | OR | BLUE MOUNTAINS | -117.8623 | 45.2125 | 8/24/77 | 99/ 0/77 | 848 | 75 | 5 | < | 11.2 | 12.05 | 16.2 | 16.2 | - |  | 12.5 | 75 | 1.26 | * |  |  |  | 65.4 |  | 0.8 | 65 |  |  | 84 | * |  | 84 | * | [7 empty] | C |  |  | END
SMURegionalHeatFlow | GRANGEVILLE AMS OREGON | WEISHAAR | UOFR | 3S/39E-8DA | OR | BLUE MOUNTAINS | -117.954 | 45.3153 | 1979-10-26 |  | 822 | 84 | 0.5 |  |  | 10.81 | 12.08 | 12.08 | - |  | 15 | 75 | [5 empty] | 19.9 |  | 0.5 | 19.9 | [14 empty] | X |  |  | END
SMURegionalHeatFlow | HOQUIAM AMS OREGON | CH-1 | BOWE773 | 8N/10W-25 | OR | COAST RANGE-WILLAPA HILLS | -123.875 | 46.15 | 0/ 0/22 | 0/ 0/21 | 5 | 1152.1 |  |  |  | 10.6 | 45.9 | 45.9 | KEASEYFORMA-TIONSILTSTO |  | 76 | 1152 | 1.3 |  | 0.08 |  | 6 | 30.7 |  | 0.2 | 30.7 |  |  | 40 |  |  | 40 | [8 empty] | A |  |  | END
SMURegionalHeatFlow | JORDAN VALLEY AMS ORE | HC-WW | UNPUBLISHED | 29S/45E-36DD | OR | WESTERN SNAKE RIVER PLAINS | -117.1495 | 42.9923 | 5/ 3/76 | 0/ 0/61 | 1320 | 35 |  |  | 10.7 | 11.13 | 12.31 | 12.31 | BLUECLAYAN-DCEMENTEDG | ANTELOPERESERVOIR7.5' | 12.5 | 32.5 | [5 empty] | 46.5 |  | 0.9 | 44 | [14 empty] | C |  |  | END
SMURegionalHeatFlow | JORDAN VALLEY AMS ORE | BJ-WW | BLAC784 | 32S/40E-17BC | OR | DESCHUTES-UMATILLA PLATEAU | -117.8407 | 42.778 | 4/27/76 | 3/20/76 | 1193 | 105 | 71.7 |  | 12.5 | 11.65 | 17.01 | 17.01 | BASALT0--M |  | 20 | 100 | [5 empty] | 43 |  | 0.9 | 43 | [14 empty] | A |  |  | END
SMURegionalHeatFlow | JORDAN VALLEY AMS ORE | BLMA-WW | BLAC784 | 40S/43E-32DA | OR | BASIN AND RANGE | -117.7008 | 42.055 | 5/ 4/76 | 5/ 8/64 | 1432 | 40 | 42.7 |  | 10.1 | 11.58 | 13.93 | 13.93 | TUFFACEOUSS-EDIMENTS |  | 10 | 40 | 1.17 |  |  |  |  | 76.1 |  | 3.7 | 76 |  |  | 88 |  |  | 88 | [8 empty] | B |  |  | END
SMURegionalHeatFlow | JORDAN VALLEY AMS ORE | BLMG-WW | BLAC784 | 32S/45E-3BA | OR | DESCHUTES-UMATILLA PLATEAU | -117.1885 | 42.8108 | 4/29/76 | 8/ 3/63 | 1495 | 125 | 124.1 |  | 10 | 10.44 | 16.38 | 16.38 | TUFFACEOUSS-EDIMENTS0-6 |  | 20 | 60 | 1.17 |  |  |  |  | 68.3 |  | 4.3 | 68 |  |  | 79 |  |  | 79 | [8 empty] | B |  |  | 60 | 120 | 2.3 | * |  |  |  | 33.5 |  | 0.8 | 34 |  |  | 71 | [11 empty] | B |  |  | END
SMURegionalHeatFlow | JORDAN VALLEY AMS ORE | BLMOP-WW | BLAC784 | 36S/42E-22CA | OR | DESCHUTES-UMATILLA PLATEAU | -117.783 | 42.4352 | 5/ 4/76 | 1966-10-20 | 1417 | 180 | 178.4 |  | 11.8 | 12.75 | 29 | 29 | TUFFACEOUSS-ANDANDCLAY |  | 130 | 180 | 1.59 |  |  |  |  | 59.7 |  | 4.9 | 60 |  |  | 96 |  |  | 96 | [8 empty] | B |  |  | 10 | 60 | 1.17 |  |  |  |  | 101.6 |  | 3.5 | 102 |  |  | 117 |  |  | 121 | [8 empty] | B |  |  | 60 | 130 | [5 empty] | 116 |  | 3.5 | 116 | [14 empty] | B |  |  | END
SMURegionalHeatFlow | JORDAN VALLEY AMS ORE | ER-WW | BLAC784 | 39S/41E-2AA | OR | BASIN AND RANGE | -117.8692 | 42.219 | 5/ 4/76 |  | 1506 | 42.5 | 0.5 |  | 7.2 | 7.92 | 11.37 | 11.37 | QALORTUFFA-CEOUSSED.R |  | 10 | 27.5 | 1.17 |  |  |  |  | 75 |  | 0.3 | 75 |  |  | 88 |  |  | 88 | [8 empty] | C |  |  | 10 | 42.5 | [5 empty] | 109.4 |  | 6.7 | 109 | [14 empty] | D |  |  | END
SMURegionalHeatFlow | JORDAN VALLEY AMS ORE | FU 1 | SASS764 | 37S/41E-0 | OR | BASIN AND RANGE | -117.9 | 42.3167 |  |  | 1704 | 565 | [6 empty] | - |  | 400 | 565 | 1.74 |  | 0.05 |  | 20 | 40.6 |  | 0.2 | 40.6 |  | 0.2 | 71 |  | 2 | 71 |  | 2 | [6 empty] | C |  |  | 37 | 100 | 1.74 |  | 0.05 |  | 20 | 93 |  | 3 | 93 |  | 0.3 | 163 |  | 13 | 163 |  | 8 | [6 empty] | C |  |  | 130 | 250 | 1.74 |  | 0.05 |  | 20 | 70.1 |  | 0.3 | 70.1 |  | 0.3 | 121 |  | 4 | 121 |  | 4 | [6 empty] | C |  |  | 250 | 300 | 1.74 |  | 0.05 |  | 20 | 58.9 |  | 0.8 | 58.9 |  | 0.8 | 100 |  | 4 | 100 |  | 4 | [6 empty] | C |  |  | 300 | 350 | 1.74 |  | 0.05 |  | 20 | 49 |  | 0.4 | 49 |  | 0.4 | 84 |  | 4 | 84 |  | 4 | [6 empty] | C |  |  | 350 | 400 | 1.74 |  | 0.05 |  | 20 | 38.1 |  | 0.3 | 38.1 |  | 0.3 | 66 |  | 2 | 66 |  | 2 | [6 empty] | C |  |  | END
SMURegionalHeatFlow | JORDAN VALLEY AMS ORE | GWW | BLAC784 | 31S/44E-15BA | OR | DESCHUTES-UMATILLA PLATEAU | -117.3198 | 42.87 | 7/29/76 | 0/ 0/26 | 1298 | 85 | 10 |  | 10.2 | 11.1 | 16.98 | 16.98 | TUFFACEOUSS-EDIMENTS |  | 10 | 80 | 1.17 | * |  |  |  | 80.9 |  | 1.7 | 81 |  |  | 96 |  |  | 96 | [8 empty] | A |  |  | END
SMURegionalHeatFlow | JORDAN VALLEY AMS ORE | OT | BOWE773 | 37S/41E-34C | OR | BASIN AND RANGE | -117.597 | 42.3145 | 1973-10-09 |  | 1750 | 110 |  |  |  | 17.41 | 24.02 | 24.02 | - |  | 80 | 110 | [5 empty] | 114.3 |  | 6.5 | [15 empty] | C |  |  | 10 | 80 | [5 empty] | 45.4 |  | 7.4 | [15 empty] | C |  |  | END
SMURegionalHeatFlow | JORDAN VALLEY AMS ORE | SWA-WW | BLAC784 | 31S/42E-3DA | OR | DESCHUTES-UMATILLA PLATEAU | -117.5482 | 42.89 | 4/29/76 |  | 1158 | 100 | 35 |  |  | 12.49 | 19.11 | 19.11 | TUFFACEOUSS-EDIMENTS |  | 10 | 100 | 1.17 | * |  |  |  | 68 | $ | 87 | 68 | $ | 87 | 92 |  | 13 | 92 |  | 13 | [6 empty] | C |  |  | END
SMURegionalHeatFlow | JORDAN VALLEY AMS ORE | TMB-WW | BLAC784 | 36S/40E-24AB | OR | BASIN AND RANGE | -117.9708 | 42.4072 | 5/ 5/76 | 1967-11-15 | 1400 | 120 | 125 |  | 12.1 | 12.95 | 23.64 | 23.64 | TUFFACEOUSS-EDIMENTS |  | 10 | 120 | 1.17 | * |  |  |  | 93 |  | 2.6 | 89 |  |  | 109 |  |  | 105 | [8 empty] | B |  |  | END
SMURegionalHeatFlow | KLAMATH FALLS AMS ORE | TUPPER | UNPUBLISHED | 36S/11E-13ACC | OR | BASIN AND RANGE | -121.4672 | 42.4512 | 2/28/84 |  | 1318 | [7 empty] | YONNAFM?- |  | 5 | 100 | 1 | * |  |  |  | 82.5 |  | 5.4 | 82.5 |  |  | 83 |  |  | 83 | [8 empty] | C |  |  | 5 | 65 | [5 empty] | 112.1 |  |  | 112.1 | [14 empty] | C |  |  | END
SMURegionalHeatFlow | KLAMATH FALLS AMS OR | UTLEY-1 | BLAC801 | 39S/20E-17AB | OR | BASIN AND RANGE | -120.3827 | 42.193 | 1973-11-14 |  | 1459 | 1652 |  |  |  | 52.11 | 115.83 | 115.83 | - |  | 0 | 1652 | 1.26 | * |  |  |  | 61 |  |  | 61 |  |  | 77 |  |  | 77 | [8 empty] | C |  |  | END
SMURegionalHeatFlow | KLAMATH FALLS AMS ORE | AG-WW | SASS762 | 38S/9E-33ABA | OR | BASIN AND RANGE | -121.7617 | 42.2272 | 7/17/74 |  | 1262 | 108.8 | 12.3 |  |  |  |  | 88 | - |  | 0 | 109 | 0.75 | > |  |  |  | 716 |  |  | 716 |  |  | 540 |  |  | 540 | [8 empty] | C |  |  | END
SMURegionalHeatFlow | KLAMATH FALLS AMS ORE | BA-WW | SASS762 | 39S/10E-30ADA | OR | BASIN AND RANGE | -121.6783 | 42.15 | 5/20/74 |  | 1248 | 73.2 | 1.2 | [5 empty] | - |  | 20 | 73 | 0.75 | > |  |  |  | 80 |  |  | 80 |  |  | 59 | > |  | 59 | > | [7 empty] | C |  |  | END
SMURegionalHeatFlow | KLAMATH FALLS AMS ORE | BC-WW | SASS762 | 41S/10E-1CDD2 | OR | BASIN AND RANGE | -121.5908 | 42.025 | 5/11/74 |  | 1240 | 102.1 | 8.8 | [5 empty] | - |  | 25 | 87 | 0.75 | > |  |  |  | 74 |  |  | 74 |  |  | 54 | > |  | 54 | > | [7 empty] | C |  |  | END
SMURegionalHeatFlow | KLAMATH FALLS AMS ORE | BEARFLT1 | BLAC784 | 36S/19E-33AD | OR | BASIN AND RANGE | -120.4833 | 42.4067 | 9/ 1/77 | 8/ 1/77 | 2064 | 265 | 50 |  | 5.2 | 4.89 | 9.22 | 9.22 | TUFFSANDSE-DIMENTARYRO |  | 105 | 205 | [5 empty] | 29.2 |  | 0.1 | 32 | [5 empty] | 59 | < | [7 empty] | B |  |  | END
SMURegionalHeatFlow | KLAMATH FALLS AMS ORE | BHL-WW | SASS762 | 40S/10E-26BCA2 | OR | BASIN AND RANGE | -121.615 | 42.0625 | 6/26/74 |  | 1262 | 89.9 | 8.5 | [5 empty] | - |  | 60 | 89 | 0.75 | > |  |  |  | 58 |  |  | 58 |  |  | 42 | > |  | 42 | > | [7 empty] | C |  |  | END
SMURegionalHeatFlow | KLAMATH FALLS AMS ORE | BH-WW | SASS762 | 38S/9E-28DCD1 | OR | BASIN AND RANGE | -121.7625 | 42.2333 | 7/17/74 |  | 1292 | 77.7 | 12.1 |  |  |  |  | 94 |  | ROUGHCALCULATIONS9/78LOGGEDINUNCASEDHOLETHEDAYAFTERDRILLING | 0 | 78 | 0.75 | > |  |  |  | 950 |  |  | 950 |  |  | 715 |  |  | 715 | [8 empty] | G |  |  | END
SMURegionalHeatFlow | KLAMATH FALLS AMS ORE | BM-WW | SASS762 | 39S/8E-29DCB | OR | BASIN AND RANGE | -121.9 | 42.1442 | 3/18/74 |  | 1265 | 32.3 | 24.9 |  |  |  |  | 14 | - | [26 empty] | D |  |  | END
SMURegionalHeatFlow | KLAMATH FALLS AMS ORE | CM-WW | SASS762 | 40S/10E-18CBB | OR | BASIN AND RANGE | -121.6967 | 42.0892 | 6/13/74 |  | 1245 | 142.4 | 1.7 | [5 empty] | - |  | 12 | 140 | 0.75 | > |  |  |  | 77 |  |  | 77 |  |  | 59 | > |  | 59 | > | [7 empty] | C |  |  | END
SMURegionalHeatFlow | KLAMATH FALLS AMS ORE | COLLO | BLAC906 | 33S/18E-23CBD | OR | BASIN AND RANGE | -120.5682 | 42.6942 | 9/25/81 |  | 1372 | 233 |  |  |  | 2.27 | 98.54 | 10.14 |  |  | 10 | 233 | 1.26 | * |  |  |  | 409.3 | * |  | 314.8 | * |  | 515 |  |  | 395 | [8 empty] | G |  |  | END
SMURegionalHeatFlow | KLAMATH FALLS AMS ORE | CT-WW | SASS762 | 39S/10E-21BBA | OR | BASIN AND RANGE | -121.6533 | 42.1692 | 6/ 5/74 |  | 1253 | 48.2 | 0.8 | [5 empty] | - |  | 10 | 48 | 0.75 | > |  |  |  | 47 |  |  | 47 |  |  | 33 | > |  | 33 | > | [7 empty] | C |  |  | END
SMURegionalHeatFlow | KLAMATH FALLS AMS ORE | CW-WW | SASS762 | 39S/9E-3DDD | OR | BASIN AND RANGE | -121.7375 | 42.2005 | 1/25/74 |  | 1251 | 149.6 | 0.6 | [7 empty] | 25 | 150 | 0.75 | > |  |  |  | 170 |  |  | 170 |  |  | 130 | > |  | 130 | > | [7 empty] | G |  |  | END
SMURegionalHeatFlow | KLAMATH FALLS AMS ORE | ED-WW | SASS762 | 39S/9E-25AAA | OR | BASIN AND RANGE | -121.6988 | 42.1547 | 1/25/74 |  | 1251 | 70.4 | 1.1 | [5 empty] | - |  | 40 | 70 | 0.75 | > |  |  |  | 90 |  |  | 90 |  |  | 67 | > |  | 67 | > | [7 empty] | C |  |  | END
SMURegionalHeatFlow | KLAMATH FALLS AMS ORE | EG-17-WW | SASS762 | 40S/8E-17BAD | OR | BASIN AND RANGE | -121.9033 | 42.0942 | 3/18/74 |  | 1254 | 53.4 | 9.7 |  |  |  |  | 10.2 | - |  | 15 | 55 | 0.75 | > |  |  |  | 17 |  |  | 17 |  |  | 13 | > |  | 13 | > | [7 empty] | D |  |  | END
SMURegionalHeatFlow | KLAMATH FALLS AMS ORE | EJ-WW | SASS762 | 39S/10E-30ADD | OR | BASIN AND RANGE | -121.6788 | 42.1483 | 5/20/74 |  | 1248 | 54.1 | 1.1 | [5 empty] | - |  | 20 | 54 | 0.75 | > |  |  |  | 82 |  |  | 82 |  |  | 63 | > |  | 63 | > | [7 empty] | C |  |  | END
SMURegionalHeatFlow | KLAMATH FALLS AMS ORE | EMCDONLD | BLAC80G | 38S/20E-33CDD | OR | BASIN AND RANGE | -120.3658 | 42.2223 | 8/24/79 | 0/ 0/60 | 1455 | 20.5 | 1 |  |  | 62.88 | 98.97 | 98.97 | SILT SAND-ANDGRAVEL |  | 0 | 21 | 1.26 | * | [21 empty] | G |  |  | END
SMURegionalHeatFlow | KLAMATH FALLS AMS ORE | FRHVNSCH | SASS762 | 39S/9E-7DA | OR | BASIN AND RANGE | -121.7995 | 42.1913 | 8/18/77 |  | 1282 | 50 | 25 |  |  | 12.15 | 23.16 | 23.16 | PLIOCENE-P-LEISTOCENEV |  | 15 | 50 | 0.75 | > |  |  |  | 245.7 |  | 34.6 | 223 |  |  | 184 | > |  | 167 | > | [7 empty] | G |  |  | END
SMURegionalHeatFlow | KLAMATH FALLS AMS ORE | GH-WW | SASS762 | 39S/9E-12BCD | OR | BASIN AND RANGE | -121.7133 | 42.1917 | 8/22/74 |  | 1259 | 193.6 | 2.3 | [5 empty] | - |  | 80 | 150 | 0.75 | > |  |  |  | 138 |  |  | 138 |  |  | 105 | > |  | 105 | > | [7 empty] | C |  |  | END
SMURegionalHeatFlow | KLAMATH FALLS AMS ORE | GILMORE | BLAC80G | 41S/21E-18CBC | OR | BASIN AND RANGE | -120.2963 | 42.0093 | 8/23/79 | 8/15/79 | 1467 | 73 | 7 |  |  | 10.79 | 15.98 | 15.98 | SANDAND-GRAVEL |  | 10 | 73 | 1.26 | * |  |  |  | 83.2 |  | 8.4 | 77 |  |  | 97 |  |  | 97 | [8 empty] | C |  |  | END
SMURegionalHeatFlow | KLAMATH FALLS AMS ORE | HW-1-WW | SASS762 | 39S/10E-18BCB | OR | BASIN AND RANGE | -121.6955 | 42.1783 | 6/18/74 |  | 1268 | 114.3 | 6.5 | [7 empty] | 30 | 80 | 0.75 | > |  |  |  | 48 |  |  | 48 |  |  | 38 | > |  | 38 | > | [7 empty] | G |  |  | END
SMURegionalHeatFlow | KLAMATH FALLS AMS ORE | HW-2-WW | SASS762 | 39S/10E-18BCD | OR | BASIN AND RANGE | -121.6938 | 42.1717 | 6/18/74 |  | 1265 | 30.5 | 6.5 |  |  |  |  | 12.9 | - | [26 empty] | D |  |  | END
SMURegionalHeatFlow | KLAMATH FALLS AMS ORE | JB-WW | SASS762 | 39S/9E-35CBB | OR | BASIN AND RANGE | -121.7355 | 42.1325 | 6/12/74 |  | 1247 | 52.1 | 3.5 | [5 empty] | - |  | 10 | 50 | 0.75 | > |  |  |  | 86 |  |  | 86 |  |  | 63 | > |  | 63 | > | [7 empty] | C |  |  | END
SMURegionalHeatFlow | KLAMATH FALLS AMS ORE | JF-WW | SASS762 | 40S/9E-5DDA | OR | BASIN AND RANGE | -121.7767 | 42.1142 | 3/19/74 |  | 1250 | 31 | 6.9 |  |  |  |  | 11.8 | - | [26 empty] | D |  |  | END
SMURegionalHeatFlow | KLAMATH FALLS AMS ORE | JG-WW | SASS762 | 40S/10E-17CCB | OR | BASIN AND RANGE | -121.6758 | 42.085 | 2/ 8/74 |  | 1245 | 57.6 | 3.1 | [5 empty] | - |  | 49 | 58 | [8 empty] | 5 | [14 empty] | D |  |  | 3 | 18 | [8 empty] | 184 | [14 empty] | D |  |  | 18 | 49 | [8 empty] | 82 | [14 empty] | D |  |  | END
SMURegionalHeatFlow | KLAMATH FALLS AMS ORE | KFO-WW | SASS762 | 40S/9E-2ADD | OR | BASIN AND RANGE | -121.7183 | 42.1192 |  |  | 1225 | [7 empty] | - | [26 empty] | D |  |  | END
SMURegionalHeatFlow | KLAMATH FALLS AMS ORE | KLAD1-WW | SASS762 | 39S/9E-9CBA | OR | BASIN AND RANGE | -121.7725 | 42.1905 | 8/26/74 |  | 1257 | [9 empty] | 15 | 69 | 0.84 |  |  |  |  | 110 |  |  | 110 |  |  | 92 |  |  | 92 | [8 empty] | G |  |  | END
SMURegionalHeatFlow | KLAMATH FALLS AMS ORE | KLAD2-WW | SASS762 | 39S/9E-8ADA | OR | BASIN AND RANGE | -121.775 | 42.1942 | 8/26/74 |  | 1247 | [9 empty] | 4 | 84 | 0.75 | > |  |  |  | 160 |  |  | 160.5 |  |  | 121 |  |  | 121 | [8 empty] | G |  |  | END
SMURegionalHeatFlow | KLAMATH FALLS AMS ORE | KT-1-WW | SASS762 | 39S/10E-19ACA | OR | BASIN AND RANGE | -121.6817 | 42.165 | 5/29/74 |  | 1256 | 120.8 | 1.5 | [5 empty] | - |  | 100 | 120 | 0.75 | > |  |  |  | 28.5 |  |  | 28.5 |  |  | 21 | > |  | 21 | > | [7 empty] | C |  |  | END
SMURegionalHeatFlow | KLAMATH FALLS AMS ORE | LA-WW | SASS762 | 40S/9E-28ADB | OR | BASIN AND RANGE | -121.7575 | 42.0625 | 6/14/74 |  | 1256 | 30.2 | 13.3 | [5 empty] | - |  | 20 | 30 | 0.75 | * |  |  |  | 74 |  |  | 74 |  |  | 54 | > |  | 54 | > | [7 empty] | C |  |  | END
SMURegionalHeatFlow | KLAMATH FALLS AMS ORE | LC-WW | SASS762 | 40S/10E-25CCB | OR | BASIN AND RANGE | -121.5958 | 42.0558 | 6/27/74 |  | 1280 | 39 | 9.5 | [5 empty] | - |  | 20 | 38 | 0.75 | > |  |  |  | 120 |  |  | 120 |  |  | 92 | > |  | 92 | > | [7 empty] | C |  |  | END
SMURegionalHeatFlow | KLAMATH FALLS AMS ORE | LEACH 2 | BLAC80G | 38S/20E-33DCD | OR | BASIN AND RANGE | -120.3608 | 42.2232 | 8/23/79 | 0/ 0/60 | 1470 | 120 | 5 |  |  | 95.46 | 112.69 | 112.69 |  |  | 0 | 120 | 1.42 | * |  |  |  | 83.9 |  |  | 83.9 |  |  | 118 |  |  | 118 | [8 empty] | G |  |  | END
SMURegionalHeatFlow | KLAMATH FALLS AMS ORE | LISKEYWW | SASS762 | 41S/8E-13AC | OR | BASIN AND RANGE | -121.8217 | 42.005 |  |  | 1244 | [7 empty] | - |  | 51 | 179 | 0.75 |  | 0.01 |  | 19 | 16.8 |  | 0.9 | 16.8 |  | 0.9 | 13 |  |  | 13 | [8 empty] | A |  |  | END
SMURegionalHeatFlow | KLAMATH FALLS AMS ORE | LUCKYLS1 | BOWE773 | 37S/18E-25AB | OR | BASIN AND RANGE | -120.538 | 42.3367 | 8/31/77 |  | 1855 | 75 | 10 | < |  | 6.84 | 12.31 | 12.31 | TUFFSANDSE-DIMENTS |  | 10 | 75 | 1.17 | * |  |  |  | 67.5 |  | 6.5 | 61 |  |  | 79 |  |  | 71 | [8 empty] | C |  |  | END
SMURegionalHeatFlow | KLAMATH FALLS AMS ORE | LUCKYLS2 | BOWE773 | 37S/18E-25AD | OR | BASIN AND RANGE | -120.5355 | 42.3347 | 8/31/77 | 7/30/77 | 1875 | 125 | 12.5 |  |  | 6.83 | 14.28 | 14.28 | - |  | 10 | 125 | [5 empty] | 60 |  | 2.7 | 55 | [14 empty] | D |  |  | END
SMURegionalHeatFlow | KLAMATH FALLS AMS ORE | MB-WW | SASS762 | 39S/10E-14CCB | OR | BASIN AND RANGE | -121.6183 | 42.1733 | 6/18/74 |  | 1268 | 115.9 | 6.1 |  |  |  |  | 55 |  |  | 0 | 115 | 0.75 | > |  |  |  | 400 |  |  | 400 |  |  | 301 | > |  | 301 | > | [7 empty] | G |  |  | END
SMURegionalHeatFlow | KLAMATH FALLS AMS ORE | MKP-1 | BOWE773 | 37S/18E-14BB | OR | BASIN AND RANGE | -120.565 | 42.3662 | 8/ 9/72 |  | 1804 | 75 |  |  |  | 6.83 | 15.8 | 15.8 | - |  | 30 | 75 | 0.92 |  |  |  | 1 | 136 |  |  | 136 |  |  | 126 |  |  | 126 | [8 empty] | B |  |  | END
SMURegionalHeatFlow | KLAMATH FALLS AMS ORE | OC-1-WW | SASS762 | 41S/9E-3DBB | OR | BASIN AND RANGE | -121.7467 | 42.03 | 8/21/74 |  | 1244 | 179.9 | [6 empty] | - |  | 53 | 176 | 0.75 |  | 0.03 |  | 10 | 78.6 |  | 0.3 | 78.6 |  | 0.3 | 60 |  | 2 | 60 |  | 2 | [6 empty] | A |  |  | END
SMURegionalHeatFlow | KLAMATH FALLS AMS ORE | OC-2-WW | SASS762 | 41S/9E-1BCD | OR | BASIN AND RANGE | -121.7133 | 42.0325 | 1/24/74 |  | 1265 | 32 | 14.3 | [5 empty] | - | [26 empty] | X |  |  | END
SMURegionalHeatFlow | KLAMATH FALLS AMS ORE | OC-3-WW | SASS762 | 41S/10E-7DBA | OR | BASIN AND RANGE | -121.685 | 42.0167 | 1/24/74 |  | 1253 | 149.4 | 14.5 |  |  |  |  | 30 | - |  | 0 | 150 | 0.75 | > |  |  |  | 130 |  |  | 130 |  |  | 96 | > |  | 96 | > | [7 empty] | C |  |  | END
SMURegionalHeatFlow | KLAMATH FALLS AMS ORE | OLSON | BLAC906 | 38S/9E-28DAB | OR | BASIN AND RANGE | -121.756 | 42.2338 | 8/25/82 |  | 1289 | 233 |  |  |  | 39.42 | 94.6 | 94.6 | SEDIMENT -BAS96-203 |  | 115 | 233 | 1.59 | * | [12 empty] | 285 | [8 empty] | G |  |  | 50 | 115 | 1 | * | [21 empty] | G |  |  | END
SMURegionalHeatFlow | KLAMATH FALLS AMS ORE | OWC-WW | SASS762 | 39S/10E-6CDB | OR | BASIN AND RANGE | -121.6912 | 42.2017 | 8/ 0/74 |  | 1304 | 150.4 | 48.5 |  |  |  |  | 33 |  |  | 0 | 223 | 1.05 |  |  |  |  | 104 |  |  | 104 |  |  | 105 |  |  | 105 | [8 empty] | G |  |  | END
SMURegionalHeatFlow | KLAMATH FALLS AMS ORE | PF-WW | SASS762 | 38S/9E-29AAD | OR | BASIN AND RANGE | -121.777 | 42.24 | 7/18/74 |  | 1277 | 58.5 | 22.1 |  |  |  |  | 86.5 | - |  | 0 | 59 | 0.75 | > |  |  |  | 1300 |  |  | 1300 | + |  | 975 |  |  | 975 | [8 empty] | G |  |  | END
SMURegionalHeatFlow | KLAMATH FALLS AMS ORE | PH-WW | SASS762 | 38S/9E-20ACA | OR | BASIN AND RANGE | -121.7817 | 42.2517 | 8/21/74 |  | 1329 | 148 | 97.6 | [5 empty] | - |  | 0 | 465 | 0.75 | > |  |  |  | 160 |  |  | 160 |  |  | 121 |  |  | 121 | [8 empty] | G |  |  | 130 | 220 | [8 empty] | 350 | [14 empty] | D |  |  | 220 | 465 | [23 empty] | D |  |  | END
SMURegionalHeatFlow | KLAMATH FALLS AMS ORE | RDH | BLAC784 | 34S/18E-8AC | OR | BASIN AND RANGE | -120.6205 | 42.6383 | 1977-11-01 | 8/ 0/77 | 1726 | 70 | 45 |  |  | 11.09 | 14.33 |  | RHYOLITETO-DACITETUFF |  | 20 | 70 | 1.55 |  |  |  | 1 | 69 |  |  | 77 |  |  | 88 | > |  | 96 | > | [7 empty] | B |  |  | END
SMURegionalHeatFlow | KLAMATH FALLS AMS ORE | RD-WW | SASS762 | 40S/9E-6ABA | OR | BASIN AND RANGE | -121.8025 | 42.125 | 6/20/74 |  | 1248 | 149.4 | 2.3 |  |  |  |  | 19.4 | - |  | 0 | 150 | 0.75 | > | [6 empty] | 50 | * |  | 38 | > |  | 38 | > | [7 empty] | D |  |  | END
SMURegionalHeatFlow | KLAMATH FALLS AMS ORE | RK-WW | SASS762 | 41S/10E-15ABC | OR | BASIN AND RANGE | -121.6283 | 42.0058 | 6/13/74 |  | 1248 | 79.3 | 2 | [5 empty] | - |  | 45 | 73 | 0.75 | > |  |  |  | 110 |  |  | 110 |  |  | 84 | > |  | 84 | > | [7 empty] | C |  |  | END
SMURegionalHeatFlow | KLAMATH FALLS AMS ORE | ROCKFRD1 | BLAC80G | 41S/20E-1CAD | OR | BASIN AND RANGE | -120.3092 | 42.038 | 6/ 9/80 | 6/ 5/80 | 1451 | 415 | 25 |  |  | 34.69 | 69.9 | 69.9 | - |  | 0 | 415 | 1.26 | * |  |  |  | 139.5 | < |  | 139.3 | < |  | 175 | < |  | 175 | < | [7 empty] | G |  |  | 25 | 65 | 1.26 | * |  |  |  | 405.1 |  | 0.1 | 405.1 |  |  | 51 |  |  | 51 | [8 empty] | G |  |  | END
SMURegionalHeatFlow | KLAMATH FALLS AMS ORE | ROCKFRD2 | BLAC80G | 41S/20E-1CCD | OR | BASIN AND RANGE | -120.3048 | 42.0357 | 6/ 9/80 |  | 1440 | 120 |  |  |  | 66.66 | 71.18 | 66.66 |  | CRANECREEK7.5' | 0 | 120 | 1.26 | * |  |  |  | 455.5 | < |  | 455.5 | < |  | 572 | < |  | 572 | < | [7 empty] | G |  |  | END
SMURegionalHeatFlow | KLAMATH FALLS AMS ORE | RPK-1 | BOWE773 | 39S/21E-29AD | OR | BASIN AND RANGE | -120.2563 | 42.1597 | 7/22/73 |  | 2865 | 40 |  |  |  | 4.25 | 5.49 | 5.49 | - |  | 10 | 35 | [23 empty] | D |  |  | END
SMURegionalHeatFlow | KLAMATH FALLS AMS ORE | RP-WW | SASS762 | 39S/8E-31ACD | OR | BASIN AND RANGE | -121.92 | 42.1333 | 3/18/74 |  | 1262 | 52.1 | 11.5 | [5 empty] | - |  | 15 | 52 | 0.75 | > |  |  |  | 55 |  |  | 55 |  |  | 42 | > |  | 42 | > | [7 empty] | C |  |  | END
SMURegionalHeatFlow | KLAMATH FALLS AMS ORE | SWINGLE | BLAC80G | 41S/20E-13AAA | OR | BASIN AND RANGE | -120.2985 | 42.0182 | 8/23/79 |  | 1469 | 28 |  |  |  | 12.64 | 14.73 | 14.73 | - |  | 5 | 28 | 1.26 | * |  |  |  | 83.9 |  | 14.9 | 72.2 |  |  | 91 |  |  | 91 | [8 empty] | C |  |  | END
SMURegionalHeatFlow | KLAMATH FALLS AMS ORE | TF-1-WW | SASS762 | 40S/9E-19DCC | OR | BASIN AND RANGE | -121.8042 | 42.0692 | 6/ 4/74 |  | 1243 | 50 | 1.5 |  |  |  |  | 13.2 | - |  | 28 | 50 | 0.75 | > |  |  |  | 45 |  |  | 45 |  |  | 33 | > |  | 33 | > | [7 empty] | C |  |  | END
SMURegionalHeatFlow | KLAMATH FALLS AMS ORE | THOMASCK | BLAC784 | 37S/18E-26DC | OR | BASIN AND RANGE | -120.5568 | 42.3243 | 8/31/77 | 8/24/77 | 1743 | 85 | 22.5 |  |  | 11.24 | 17.89 | 17.89 | TUFFSANDSE-DIMENTS |  | 30 | 85 | 0.84 | * |  |  |  | 102.6 |  | 0.7 | 121 | [5 empty] | 100 | > | [7 empty] | C |  |  | END
SMURegionalHeatFlow | KLAMATH FALLS AMS ORE | VP-WW | SASS762 | 40S/10E-6CCA | OR | BASIN AND RANGE | -121.6942 | 42.1142 | 6/13/74 |  | 1243 | 36.6 | 2.8 | [7 empty] | 10 | 12 | 0.75 | > |  |  |  | 180 |  |  | 180 |  |  | 138 | > |  | 138 | > | [7 empty] | G |  |  | END
SMURegionalHeatFlow | KLAMATH FALLS AMS ORE | VW-WW | SASS762 | 40S/8E-3CDA2 | OR | BASIN AND RANGE | -121.8655 | 42.1133 | 5/21/74 |  | 1245 | 72 | 2.4 | [5 empty] | - |  | 20 | 72 | 0.75 | > |  |  |  | 146 |  |  | 146 |  |  | 109 | > |  | 109 | > | [7 empty] | C |  |  | END
SMURegionalHeatFlow | KLAMATH FALLS AMS ORE | WEYEH | BOWE773 | 37S/7E-15BA | OR | WESTERN CASCADE RNG - ORE/CAL | -121.9833 | 42.3567 | 0/ 0/75 | [9 empty] | VOLCANICRXS- |  | 0 | 600 | [5 empty] | 20 | < |  | 20 | < |  | 42 | < |  | 42 | < | [7 empty] | D |  |  | END
SMURegionalHeatFlow | KLAMATH FALLS AMS ORE | WEYER | BOWE773 | 38S/11E-7AD | OR | BASIN AND RANGE | -121.447 | 42.2917 | 3/14/74 |  | 1285 | 140 |  |  |  | 11.5 | 13.46 | 13.46 | - |  | 30 | 140 | [5 empty] | 15.4 |  | 0.8 | [15 empty] | X |  |  | END
SMURegionalHeatFlow | KLAMATH FALLS AMS ORE | WKM-1 | BOWE773 | 37S/19E-30DB | OR | BASIN AND RANGE | -120.5198 | 42.3312 | 8/ 9/72 |  | 1814 | 135 |  |  |  | 7.29 | 16.53 | 16.53 | TUFF30-55M- BASALT55- |  | 105 | 135 | 0.88 |  |  |  | 1 | 75.1 |  | 1.3 | 70 |  | 1.2 | 69 | * |  | 67 | [8 empty] | A |  |  | 30 | 55 | 0.92 |  |  |  | 1 | 83.3 |  | 2.6 | 76 |  | 2.3 | 77 | * |  | 67 | [8 empty] | A |  |  | 55 | 105 | 1.26 |  |  |  | 10 | 47.6 |  | 0.8 | 44 |  | 0.7 | 60 | * |  | 67 | [8 empty] | A |  |  | END
SMURegionalHeatFlow | KLAMATH FALLS AMS ORE | WKM-3 | BOWE773 | 37S/19E-19CD | OR | BASIN AND RANGE | -120.521 | 42.339 | 8/ 9/72 |  | 1827 | 20 |  |  |  | 9.86 | 11.72 | 11.72 | - |  | 10 | 20 | 0.92 | * |  |  |  | 124 |  |  | 124 |  |  | 113 |  |  | 113 | [8 empty] | C |  |  | END
SMURegionalHeatFlow | KLAMATH FALLS AMS ORE | WKM-4 | BOWE773 | 37S/19E-30AB | OR | BASIN AND RANGE | -120.5202 | 42.337 | 8/ 9/72 |  | 1827 | 40 |  |  |  | 6.53 | 9.71 | 9.71 | TUFF15-40M- |  | 15 | 40 | 0.92 |  |  |  | 1 | 83.4 |  | 1.2 | 72.5 |  | 1 | 78 | * |  | 67 | [8 empty] | C |  |  | END
SMURegionalHeatFlow | KLAMATH FALLS AMS ORE | WP-WW | SASS762 | 39S/9E-2CDD | OR | BASIN AND RANGE | -121.7275 | 42.2008 | 8/22/74 |  | 1262 | 310.4 | 4.4 | [5 empty] | - |  | 30 | 290 | 0.75 | > |  |  |  | 165 |  |  | 165 |  |  | 126 | > |  | 126 | > | [7 empty] | G |  |  | END
SMURegionalHeatFlow | KLAMATH FALLS AMS ORE | WS-WW | SASS762 | 38S/9E-17BBB | OR | BASIN AND RANGE | -121.7775 | 42.2708 | 6/12/74 |  | 1292 | 39.5 | 22.8 |  |  |  |  | 14.6 | - | [26 empty] | D |  |  | END
SMURegionalHeatFlow | KLAMATH FALLS AMS ORE | WW-TCC1 | BOWE773 | 37S/18E-27DA | OR | BASIN AND RANGE | -120.5697 | 42.3292 | 8/ 9/72 |  | 1750 | 20 |  |  |  | 9.36 | 11.93 | 11.93 | - |  | 10 | 20 | 0.92 | * |  |  |  | 108 |  |  | 108 |  |  | 100 |  |  | 100 | [8 empty] | D |  |  | END
SMURegionalHeatFlow | KLAMATH FALLS AMS ORE. | MZ11-1 | BLAC94B | 32S/6E-13D | OR |  | -121.066 | 42.7972 | 9/24/89 |  | 1421 | 855.6 |  |  |  | 9.78 | 38.94 | 31.11 |  | THISISTHESECONDCALENERGYMOUNTMAZAMALOCAT | 91.4 | 883.9 | [5 empty] | 31 |  | 4.2 | [15 empty] | G |  |  | END
SMURegionalHeatFlow | KLAMATH FALLS AMS ORE. | MZ1-11A | BLAC94B | 31S/7E-10CD | OR |  | -121.9875 | 42.8975 | 9/23/89 | 0/ 0/86 | 1859 | 1412.7 |  |  |  | 13.17 | 129.56 | 127.56 |  |  | 61 | 701 | [5 empty] | 45.8 |  | 3.7 | [15 empty] | G |  |  | END
SMURegionalHeatFlow | KLAMATH FALLS AMSOREGON | D LNDSAY | BLAC80G | 38S/20E-33ABB1 | OR | BASIN AND RANGE | -120.36 | 42.24 | 7/30/79 |  | 1499 | 247 |  |  |  | 42.14 | 100.5 | 100.5 |  |  | 35 | 110 | 2.2 |  |  |  |  | 551.5 |  | 0.1 | 551.5 |  |  | 1222 |  |  | 1222 | [8 empty] | G |  |  | 0 | 247 | 2.22 |  |  |  |  | 358 |  |  | 358 |  |  | 795 |  |  | 795 | [8 empty] | G |  |  | END
SMURegionalHeatFlow | KLAMATH FALLS AMSOREGON | FRMT-WW1 | BLAC80G | 39S/20E-9DAA | OR | BASIN AND RANGE | -120.3547 | 42.1995 | 8/ 1/79 | 0/ 0/43 | 1444 | 145 | 20 |  |  | 20.88 | 24.27 | 24.27 | - |  | 0 | 145 | 1.26 | * |  |  |  | 84.6 |  |  | 78.3 |  |  | 98 |  |  | 98 | [8 empty] | D |  |  | END
SMURegionalHeatFlow | KLAMATH FALLS AMSOREGON | LEACH 1 | BLAC80G | 38S/20E-33DDC | OR | BASIN AND RANGE | -120.3588 | 42.223 | 8/23/79 | 2/ 0/79 | 1487 | 126 | 20 |  |  | 84.44 | 103.04 | 103.04 | ALTANDESITE-PYROCLASTICS |  | 0 | 130 | 1.42 |  |  |  | 1 | 698 |  |  | 698 |  |  | 992 |  |  | 992 | [8 empty] | G |  |  | END
SMURegionalHeatFlow | KLAMATH FALLS AMSOREGON | SNIDR-WW | BLAC80G | 39S/20E-4DAC | OR | BASIN AND RANGE | -120.3575 | 42.2137 | 7/31/79 |  | 1458 | 146 |  |  |  | 11.38 | 32.29 | 32.29 |  |  | 15 | 145 | 1.26 | * |  |  |  | 166.2 |  | 8.6 | 151.1 |  |  | 1895 |  |  | 1895 | [8 empty] | G |  |  | 70 | 125 | [5 empty] | 192.1 |  | 3.5 | [15 empty] | G |  |  | END
SMURegionalHeatFlow | KLAMATH FALLS AMSOREGON | STKSBRRY | BLAC80G | 38S/20E-33ABB2 | OR | BASIN AND RANGE | -120.3633 | 42.2353 | 7/30/79 |  | 1492 | 56.5 |  |  |  | 27.75 | 44.48 | 44.48 |  |  | 15 | 56.5 | 2.22 | * |  |  |  | 379.4 |  | 26.1 | 379.4 |  |  | 841 |  |  | 841 | [8 empty] | G |  |  | END
SMURegionalHeatFlow | KLAMATH FALLS AMSOREGON | STRBY-WW | BLAC80G | 38S/20E-33DBC | OR | BASIN AND RANGE | -120.3652 | 42.2263 | 7/31/79 |  | 1470 | 79 |  |  |  | 20.44 | 27.89 | 27.89 |  |  | 17.5 | 32.5 | 1.26 | * |  |  |  | 422.3 |  | 2.7 | 422.3 |  |  | 531 |  |  | 531 | [8 empty] | G |  |  | 32.5 | 79 | [5 empty] | 20 |  | 2.5 | [15 empty] | G |  |  | END
SMURegionalHeatFlow | MEDFORD | BSS | MASE824 |  | OR | KLAMATH MTNS. | -123.8417 | 42.02 |  |  | 1070 | 182 |  |  | 7.05 | 4.67 | 10 |  | UTRAMAFIC- |  | 76 | 182 | 2.85 |  | 0.06 |  |  | 16 | [5 empty] | 46 |  |  | 47 | [8 empty] | A |  |  | END
SMURegionalHeatFlow | MEDFORD AMS ORE | LCKDMS12 | BLAC906 | 33S/2E-17ADC | OR | WESTERN-HIGH CAS RNG - ORE/CAL | -122.6003 | 42.7025 | 7/22/81 | 7/ 1/81 | 683 | 131 | 95 |  |  | 7.71 | 13.57 | 13.57 | BASALT- |  | 55 | 130 | 1.55 |  | 0.03 |  | 4 | 67.7 |  | 1.2 | 60.5 |  |  | 105 |  |  | 94 | [8 empty] | B |  |  | END
SMURegionalHeatFlow | MEDFORD AMS ORE | LCKDMS-2 | BLAC906 | 33S/2E-17ADD | OR | WESTERN-HIGH CAS RNG - ORE/CAL | -122.598 | 42.7013 | 7/22/81 | 7/ 1/81 | 597 | 92.5 | 55 |  |  | 11.25 | 13.98 | 13.98 | BASALT- |  | 60 | 92.5 | 1.55 | * |  |  |  | 59.9 |  | 1 | 53.5 |  |  | 93 |  |  | 83 | [8 empty] | C |  |  | END
SMURegionalHeatFlow | MEDFORD AMS OREGON | ASHGH | BLAC906 | 39S/1E-4BBD | OR | WESTERN CASCADE RNG - ORE/CAL | -122.7127 | 42.2123 | 3/31/82 |  | 536 | 342 |  |  |  | 15.2 | 31.39 | 31.16 | SEDIMENTS-ANDGRANITE |  | 100 | 330 | 1.88 | * |  |  |  | 48.9 |  | 0.4 | 44 |  |  | 92 |  |  | 83 | [8 empty] | G |  |  | 20 | 330 | 1.88 | * |  |  |  | 49.4 |  | 0.4 | 44.6 |  |  | 93 |  |  | 84 | [8 empty] | G |  |  | END
SMURegionalHeatFlow | MEDFORD AMS OREGON | CLR-7 | BOWE773 | 32S/2W-4CA | OR | WESTERN CASCADE RNG - ORE/CAL | -122.9403 | 42.8165 | 1972-12-29 |  | 937 | 215 |  |  |  | 9.41 | 12.49 | 12.49 | CHLORITESCH-IS105-215M |  | 105 | 215 | 2.93 |  | 0.17 |  | 8 | 20.5 |  | 0.4 | 20.9 |  | 0.4 | 60 |  | 4 | 61 | [8 empty] | A |  |  | END
SMURegionalHeatFlow | MEDFORD AMS OREGON | COLESTIN | BLAC784 | 40S/1E-36AB | OR | WESTERN CASCADE RNG - ORE/CAL | -122.645 | 42.055 | 8/11/77 | 99/ 0/77 | 1094 | 140 | 60 |  |  | 8.84 | 12.77 | 12.77 | COLESTINFM -VOLCANICCL |  | 10 | 140 | 1.88 | * |  |  |  | 31.2 |  | 0.7 | 28 |  |  | 59 |  |  | 52 | [8 empty] | B |  |  | END
SMURegionalHeatFlow | MEDFORD AMS OREGON | GRP | MASE824 |  | OR | KLAMATH MTNS. | -123.3783 | 42.4883 |  |  | 350 | 189 |  |  | 119.3 | 12.4 | 14.8 |  | QUARTZMONZO-NITE |  | 91 | 189 | 2.74 |  | 0.05 |  |  | 14.7 | [5 empty] | 40 |  |  | 36 | [8 empty] | A |  |  | END
SMURegionalHeatFlow | MEDFORD AMS OREGON | JCKSNVIL | BLAC784 | 37S/2W-97CB | OR | WESTERN CASCADE RNG - ORE/CAL | -122.9193 | 42.304 | 8/10/77 | 6/ 0/77 | 449 | 40 | 10 | < | 13.3 | 13.01 | 13.99 | 13.99 | PAYNECLIFFS-FM MUDSTON |  | 20 | 40 | [5 empty] | 19.6 |  | 1.4 | 18 | [14 empty] | C |  |  | END
SMURegionalHeatFlow | MEDFORD AMS OREGON | LITHIASP | BLAC784 | 39S/2E-7CC | OR | WESTERN CASCADE RNG - ORE/CAL | -122.6362 | 42.1883 | 8/ 8/77 | 99/ 0/47 | 583 | 130 | 5 | < |  | 16.18 | 18.32 | 18.32 | PAYNECLIFFS-FM(S.M.) |  | 95 | 130 | 2.09 | * |  |  |  | 16.6 |  | 0.3 | 15 |  |  | 33 |  |  | 31 | [8 empty] | B |  |  | 10 | 130 | [5 empty] | 15.6 |  | 0.4 | [15 empty] | B |  |  | END
SMURegionalHeatFlow | MEDFORD AMS OREGON | MARTINSN | BLAC906 | 34S/1W-4DDC | OR | WESTERN CASCADE RNG - ORE/CAL | -122.8203 | 42.6377 | 7/31/81 | 1979-12-31 | 491 | 212 | 47.5 |  |  | 12.17 | 18.52 |  | BASALTAND-ANDESITE |  | 100 | 212.5 | 1.59 | * |  |  |  | 26.7 |  | 0.2 | 22.3 | * |  | 42 |  |  | 38 | [8 empty] | C |  |  | END
SMURegionalHeatFlow | MEDFORD AMS OREGON | MERLIN | BLAC784 | 35S/6W-34CD | OR | KLAMATH MTNS. | -123.3972 | 42.4803 | 8/16/77 | 0/ 0/76 | 352 | 150 | 20 |  | 12.2 | 11.53 | 14.37 | 14.37 | QUARTZDIORI-TE/GRANODI |  | 60 | 150 | 2.76 |  |  |  | 1 | 11.8 |  | 0.1 | 12 |  |  | 33 |  |  | 33 | [8 empty] | A |  |  | END
SMURegionalHeatFlow | MEDFORD AMS OREGON | NED COOK | BLAC906 | 39S/1E-2BCB | OR | WESTERN CASCADE RNG - ORE/CAL | -122.6762 | 42.2108 | 8/ 4/81 | 1965-12-31 | 622 | 177.5 | 15 |  |  | 14.68 | 18.47 | 18.47 | FINESILT-ANDSANDSTON |  | 50 | 177.5 | 1.88 | * |  |  |  | 25.7 |  | 0.1 | 23.9 |  |  | 49 |  |  | 45 | [8 empty] | C |  |  | 50 | 167.5 | 1.88 | * |  |  |  | 26 |  | 0.1 | 24.2 |  |  | 49 |  |  | 46 | [8 empty] | C |  |  | END
SMURegionalHeatFlow | MEDFORD AMS OREGON | OWENS | BLAC784 | 36S/1E-18CC | OR | WESTERN CASCADE RNG - ORE/CAL | -122.7555 | 42.435 | 8/10/77 | 0/ 0/76 | 437 | 45 | 5 | < |  | 13.48 | 14.83 | 14.83 | ROXYFM VOL-CANICFLOWS |  | 10 | 45 | [5 empty] | 35.3 |  | 1.3 | 35.3 | [14 empty] | B |  |  | END
SMURegionalHeatFlow | MEDFORD AMS OREGON | PHOEN BL | BLAC784 | 37S/1W-58BC | OR | WESTERN CASCADE RNG - ORE/CAL | -122.8113 | 42.3237 | 8/ 9/77 | 8/ 0/76 | 529 | 220 | 10 | < |  | 13.17 | 19.31 | 19.31 | PAYNECLIFFS-FM MUDSTON |  | 75 | 220 | 1.88 | * |  |  |  | 25 |  |  | 24 |  |  | 48 |  |  | 46 | [8 empty] | B |  |  | 15 | 75 | [23 empty] | B |  |  | END
SMURegionalHeatFlow | MEDFORD AMS OREGON | RAMBO | BLAC784 | 35S/1E-13AD | OR | WESTERN CASCADE RNG - ORE/CAL | -122.6387 | 42.5295 | 8/15/77 | 0/ 0/74 | 853 | 40 | 5 | < |  | 10.02 | 11.31 | 11.31 | BASALT(MIOC-ENEANDESITE |  | 25 | 40 | 1.59 | * |  |  |  | 29.6 |  | 1.4 | 31 |  |  | 47 |  |  | 49 | [8 empty] | C |  |  | END
SMURegionalHeatFlow | MEDFORD AMS OREGON | RB-6-75 | BLAC784 | 32S/10W-10A1 | OR | KLAMATH MTNS. | -123.854 | 42.8035 | 1975-10-14 | 7/ 0/75 | 122 | 60 | 24.4 |  | 7.2 | 7.36 | 7.62 | 7.62 | JURASSICROG-UEFM ALTER |  | 37.5 | 60 | 2.72 | * |  |  |  | 8 |  |  | 11.4 |  |  | 21 | * |  | 29 | * | [7 empty] | B |  |  | END
SMURegionalHeatFlow | MEDFORD AMS OREGON | RB-7-74 | UOFR | 32S/10W-10A2 | OR | KLAMATH MTNS. | -123.854 | 42.8035 | 1975-10-14 | 7/ 0/75 | 122 | 45 | 24.4 |  | 7.7 | 7.76 | 7.87 | 7.77 | JURASSICROG-UEFM ALTER |  | 0 | 45 | [23 empty] | X |  |  | END
SMURegionalHeatFlow | MEDFORD AMS OREGON | SAMS VAL | BLAC784 | 35S/2W-28CC | OR | WESTERN CASCADE RNG - ORE/CAL | -122.9522 | 42.492 | 8/ 9/77 | 4/ 0/77 | 389 | 165 | 10 | > | 15 | 15.4 | 18.09 | 18.09 | PAYNEBUTTES-FM CLAYSTO |  | 30 | 165 | 1.88 | * |  |  |  | 16.7 |  | 0.5 | 17 |  |  | 31 |  |  | 33 | [8 empty] | B |  |  | 55 | 150 | [23 empty] | B |  |  | END
SMURegionalHeatFlow | MEDFORD AMS OREGON | SAMS VLF | BLAC784 | 35S/2W-30DA | OR | WESTERN CASCADE RNG - ORE/CAL | -122.975 | 42.4972 | 8/ 9/77 | 5/ 0/77 | 395 | 85 | 15 |  | 14 | 13.45 | 15.37 | 15.37 | PAYNECLIFFS-CLAYSTONE |  | 10 | 85 | 1.88 | * |  |  |  | 19.2 |  | 1.7 | 19 |  |  | 36 |  |  | 33 | [8 empty] | B |  |  | 55 | 85 | [5 empty] | 25.7 |  | 1.1 | [15 empty] | B |  |  | END
SMURegionalHeatFlow | MEDFORD AMS OREGON | SLVRBUTT | BLAC784 | 31S/6W-23CD | OR | KLAMATH MTNS. | -123.3758 | 42.8555 | 8/12/77 | 2/ 0/77 | 1170 | 170 | 15 |  | 6.8 | 7 | 8.46 | 8.46 | WELDEDTUFF -RHYOLITE J |  | 75 | 170 | 2.72 | * |  |  |  | 7.2 |  | 0.1 | 12 |  |  | 21 |  |  | 33 | [8 empty] | B |  |  | END
SMURegionalHeatFlow | MEDFORD AMS OREGON | STURDVNT | BLAC906 | 39S/1E-15CDB | OR | WESTERN CASCADE RNG - ORE/CAL | -122.6888 | 42.1737 | 8/ 3/81 | 7/30/81 | 731 | 212 | 95 |  |  | 10.89 | 14.29 |  | GRANITE- |  | 50 | 212.5 | 3.05 | * |  |  |  | 17.6 |  | 0.1 | 16.6 |  |  | 54 |  |  | 51 | [8 empty] | C |  |  | END
SMURegionalHeatFlow | MEDFORD AMS OREGON | TAB 13 | BLAC906 | 41S/9W-15CCC | OR | KLAMATH MTNS. | -123.755 | 42.0017 | 4/ 7/81 |  | 897 | 205 |  |  |  | 8.5 | 11.55 | 10.15 | INTRUSIVE- |  | 130 | 205 | 2.25 |  | 0.41 |  | 3 | 11 |  | 0.1 | 13 |  |  | 25 |  |  | 29 | [8 empty] | C |  |  | END
SMURegionalHeatFlow | MEDFORD AMS OREGON | WC-1 | MASE824 |  | OR | KLAMATH MTNS. | -122.725 | 42.135 |  |  | 1205 | 31 | [6 empty] | GRANODIORITE- |  | 283 | 310 | 3.05 |  | 0.06 | [5 empty] | 16.3 |  | 0.1 | 50 |  | 2 | 42 | [8 empty] | A |  |  | END
SMURegionalHeatFlow | MEDFORD AMS OREGON | WILDWOOD | BLAC784 | 33S/2E-11AC | OR | WESTERN CASCADE RNG - ORE/CAL | -122.5445 | 42.717 | 8/ 7/77 | 0/ 0/54 | 705 | 60 | 40 |  |  | 9.13 | 9.31 | 9.13 | - |  | 45 | 60 | [5 empty] | 0 | [17 empty] | G |  |  | END
SMURegionalHeatFlow | MEDFORD AMS OREGON | WLWCK-1 | UOFR | 36S/2W-31DD | OR | WESTERN CASCADE RNG - ORE/CAL | -122.9798 | 42.3903 | 8/10/77 | 10/ 0/75 | 437 | 40 | 10 | < |  | 14.52 | 14.59 | 14.52 | - |  | 10 | 40 | [5 empty] | -2 |  | 0.5 | [15 empty] | X |  |  | END
SMURegionalHeatFlow | MEDFORD AMS OREGON | WLWCK-2 | BLAC784 | 36S/2W-31DC | OR | WESTERN CASCADE RNG - ORE/CAL | -122.9787 | 42.3897 | 8/10/77 | 10/ 0/75 | 443 | 150 | 10 | < |  | 13.7 | 15.26 | 15.26 | PAYNEBUTTES-FM MUDSTON |  | 95 | 150 | [5 empty] | 12.9 |  | 0.1 | 12 | [5 empty] | 40 | < | [7 empty] | B |  |  | END
SMURegionalHeatFlow | NEWBERRY VOLCANO | ALLANSTC | BLAC791 | 21S/10E-35AAD | OR | HIGH CASCADE RANGE - ORE/CAL | -121.4867 | 43.7163 | 7/14/78 |  | 1282 | 27.1 | 7.6 |  |  |  |  | 7 | Basalt | REF (M-20);Datatakenfromtable CRESCENT AMS | 10.1 | 27.1 | 1.38 |  |  |  |  | -18.2 | I |  |  |  |  | 0 | [11 empty] | G |  |  | END
SMURegionalHeatFlow | NEWBERRY VOLCANO | ELKLKWW | BLAC791 | 18S/8E-29CCB | OR | HIGH CASCADE RANGE - ORE/CAL | -121.8083 | 43.9817 | 7/25/78 |  | 1467 | 65.8 | 25 |  |  |  |  | 3.56 | Basalt | REF (M-20);Datatakenfromtable CRESCENT AMS |  |  | 1.38 |  |  |  |  | #VALUE! | I |  |  |  |  | 0 | [11 empty] | G |  |  | END
SMURegionalHeatFlow | PENDLETON AMS OREGON | ATHENA | BLAC784 | 4N/35E-19CA | OR | DESCHUTES-UMATILLA PLATEAU | -118.4868 | 45.8092 | 2/ 7/78 | 1978-12-12 | 30 | 153 | 5 |  | 10 | 10.9 | 16.96 | 16.33 | C.R.BASALT- |  | 100 | 200 | 1.59 | * | [21 empty] | B |  |  | END
SMURegionalHeatFlow | PENDLETON AMS OREGON | B-14 | BOWE773 | 2N/24E-5CA | OR | SOUTH CASCADE RNG - WEST WASH | -119.8432 | 45.682 | 2/22/73 |  | 209 | 115 |  |  |  | 5.07 | 18.18 | 18.18 | POMONABASAL-T20-45M S | [11 empty] | 36 | [5 empty] | 59 | [8 empty] | B |  |  | 20 | 45 | 1.72 |  |  |  | 2 | 21.7 |  | 0.4 | 21.7 |  |  | 37 |  |  | 42 | * | [7 empty] | B |  |  | 45 | 70 | 0.92 |  | 0.13 |  | 7 | 40.3 |  | 1.3 | 40.3 |  |  | 37 |  |  | 42 | * | [7 empty] | B |  |  | 70 | 110 | 1.55 |  |  |  | 4 | 32.3 |  | 0.5 | 32.3 |  |  | 50 |  |  | 42 | * | [7 empty] | B |  |  | END
SMURegionalHeatFlow | PENDLETON AMS OREGON | BM-RDH | HULL773 | 4S/28E-21DBA | OR | BLUE MOUNTAINS | -119.335 | 45.205 | 2/15/77 |  | 1219 | 125 |  |  |  | 9.13 | 12.27 | 12.27 | TRONDJAMITE-55-125M |  | 55 | 125 | 3.05 |  |  |  | 13 | 36.3 |  | 6 | 36.3 |  |  | 109 |  |  | 79 | * | [7 empty] | A |  |  | END
SMURegionalHeatFlow | PENDLETON AMS OREGON | BOARDMAN | BLAC784 | 4N/25E-10AC | OR | DESCHUTES-UMATILLA PLATEAU | -119.6733 | 45.843 | 1977-10-04 | 9/15/77 | 84 | 155 | 10 |  |  | 17.02 | 20.34 | 20.34 | C.R.BASALT- |  | 135 | 155 | 1.59 | * |  |  |  | 71.4 |  |  | 71 |  |  | 113 |  |  | 113 | [8 empty] | C |  |  | 0 | 135 | [5 empty] | 78 | * | [16 empty] | C |  |  | END
SMURegionalHeatFlow | PENDLETON AMS OREGON | BWW | BLAC784 | 1N/32E-3BA | OR | SOUTH CASCADE RNG - WEST WASH | -118.7988 | 45.6007 | 7/ 7/76 | 5/ 0/76 | 408 | 145 | 45 |  |  | 13.77 | 17.52 | 17.52 | C.R.BASAL-T |  | 40 | 145 | 1.59 | * |  |  |  | 30.9 |  | 0.2 | 31 |  |  | 50 |  |  | 50 | [8 empty] | A |  |  | END
SMURegionalHeatFlow | PENDLETON AMS OREGON | CR-WW | BLAC784 | 5N/29E-20BC | OR | DESCHUTES-UMATILLA PLATEAU | -119.2218 | 45.9013 | 1976-11-01 |  | 139 | 60 | 10 |  |  | 15.4 | 16.31 | 16.3 | C.R.BASALT- |  | 15 | 37.5 | 1.59 | * |  |  |  | 26.6 |  | 0.5 | 27 |  |  | 42 |  |  | 42 | [8 empty] | D |  |  | 37.5 | 60 | [5 empty] | 3.4 |  | 0.3 | [15 empty] | C |  |  | END
SMURegionalHeatFlow | PENDLETON AMS OREGON | DORRAN | BOWE773 | 3N/36E-2DB | OR | DESCHUTES-UMATILLA PLATEAU | -118.2795 | 45.7645 | 1974-11-14 | 99/ 0/60 | 1067 | 55 | 10 | < |  | 7.24 | 7.74 | 7.73 | - |  | 25 | 55 | [23 empty] | X |  |  | END
SMURegionalHeatFlow | PENDLETON AMS OREGON | DP-WW | BLAC784 | 1N/35E-4CC | OR | DESCHUTES-UMATILLA PLATEAU | -118.4525 | 45.5893 | 1976-12-07 | 7/25/76 | 1147 | 270 | 80 |  |  | 7.97 | 11.34 | 11.34 | C.R.BASALT- |  | 10 | 270 | 1.59 |  |  |  |  | 13.3 |  | 0.2 | 22 |  |  | 21 |  |  | 33 | [8 empty] | B |  |  | END
SMURegionalHeatFlow | PENDLETON AMS OREGON | ELIZABET | BLAC784 | 6N/35E-35DD | OR | DESCHUTES-UMATILLA PLATEAU | -118.388 | 45.9512 | 3/ 1/77 |  | 294 | 30 | 12.5 | < |  | 9.44 | 9.7 | 9.63 | - |  | 25 | 30 | [5 empty] | 28 |  | 2.3 | 28 | [14 empty] | D |  |  | END
SMURegionalHeatFlow | PENDLETON AMS OREGON | GRIEB | BLAC784 | 2N/26E-32CC | OR | DESCHUTES-UMATILLA PLATEAU | -119.5963 | 45.6037 | 2/24/77 | 4/ 0/64 | 334 | 310 | 100 |  |  | 19.48 | 21.9 | 21.86 | C.R.BASALT- |  | 0 | 350 | 1.59 | * |  |  |  | 38 |  |  | 38 |  |  | 59 |  |  | 59 | [8 empty] | C |  |  | END
SMURegionalHeatFlow | PENDLETON AMS OREGON | IL-WW | BLAC784 | 2S/34E-27BD | OR | BLUE MOUNTAINS | -118.5408 | 45.3633 | 6/ 1/76 | 4/ 0/76 | 1277 | 280 | 173.4 |  |  | 6.59 | 16.62 | 16.62 | C.R.BASALT- |  | 40 | 280 | 1.62 |  |  |  |  | 39.2 |  | 0.6 | 41 |  |  | 63 |  |  | 67 | [8 empty] | B |  |  | END
SMURegionalHeatFlow | PENDLETON AMS OREGON | KESSLER | UOFR | 6N/34E-30AB | OR | DESCHUTES-UMATILLA PLATEAU | -118.6087 | 45.9745 | 3/ 4/80 | 1/ 0/80 | 201 | 212.5 | 25 |  |  | 14.11 | 24.34 | 24.34 | TUFFSLTST-C.R.BASALT |  | 40 | 190 | [5 empty] | 7.9 |  | 1.8 | [15 empty] | C |  |  | 10 | 30 | [5 empty] | 381 |  | 15.3 | [15 empty] | C |  |  | END
SMURegionalHeatFlow | PENDLETON AMS OREGON | KEYS | BLAC784 | 6N/35E-31BD | OR | DESCHUTES-UMATILLA PLATEAU | -118.4875 | 45.9558 | 3/ 1/77 | 0/ 0/54 | 225 | 290 | 20 |  | 10.2 | 11.37 | 19.94 | 19.94 | C.R.BASALT-BELOW90M |  | 90 | 290 | 1.59 | * |  |  |  | 35.8 |  | 0.4 | 34 |  |  | 59 |  |  | 54 | [8 empty] | B |  |  | 20 | 90 | [5 empty] | 16.9 |  | 0.5 | [15 empty] | C |  |  | END
SMURegionalHeatFlow | PENDLETON AMS OREGON | MILT NS1 | UOFR | 6N/36E-31DB | OR | DESCHUTES-UMATILLA PLATEAU | -118.36 | 45.9547 | 2/25/80 | 0/ 0/28 | 294 | 112 | 65 |  |  | 14.12 | 16.18 | 16.17 | - |  | 10 | 60 | [5 empty] | 26.9 |  | 8.2 | [15 empty] | C |  |  | END
SMURegionalHeatFlow | PENDLETON AMS OREGON | MILTNS2 | UOFR | 5N/35E-1AB | OR | DESCHUTES-UMATILLA PLATEAU | -118.3762 | 45.9445 | 2/29/80 | 0/ 0/68 | 312 | 177 | 105 |  |  | 14.11 | 19.36 | 19.36 | 0-100MALLU-BASALTTOTD |  | 50 | 105 | [5 empty] | 43.3 |  | 2.3 | [15 empty] | B |  |  | END
SMURegionalHeatFlow | PENDLETON AMS OREGON | ODMAN | UOFR | 6N/35E-34BD | OR | DESCHUTES-UMATILLA PLATEAU | -118.4255 | 45.957 | 3/ 3/80 | 2/ 0/80 | 270 | 58 | 10 |  |  | 12.95 | 14.94 | 14.94 | ALLUVIUM- |  | 30 | 58 | [5 empty] | 62.3 |  | 1.3 | [15 empty] | B |  |  | END
SMURegionalHeatFlow | PENDLETON AMS OREGON | PADBERG | BLAC784 | 1S/24E-35AA | OR | DESCHUTES-UMATILLA PLATEAU | -119.7805 | 45.4408 | 2/24/77 | 1975-12-24 | 420 | 140 | 45 | < | 14 | 15.09 | 17.39 | 17.39 | C.R.BASALT- |  | 55 | 140 | 1.59 | * |  |  |  | 28 |  | 1.1 | 25.5 |  |  | 46 |  |  | 42 | [8 empty] | B |  |  | END
SMURegionalHeatFlow | PENDLETON AMS OREGON | PG-WW | BLAC784 | 3S/32E-9AC | OR | BLUE MOUNTAINS | -118.849 | 45.3243 | 1976-11-05 | 1976-10-25 | 1030 | 105 | 10 |  | 10.2 | 10.12 | 12.23 | 12.23 | - |  | 70 | 105 | 2.89 |  |  |  | 1 | 32 |  | 0.9 | 25 |  |  | 92 |  |  | 71 | [8 empty] | B |  |  | END
SMURegionalHeatFlow | PENDLETON AMS OREGON | RASMUSSN | BLAC784 | 2S/38E-10AB | OR | BLUE MOUNTAINS | -118.0438 | 45.4128 | 1977-11-09 | 6/ 0/64 | 836 | 300 | 5 | < |  | 11.98 | 20.23 | 20.23 | CLAYAND-GRAVEL |  | 0 | 300 | 1.17 | > |  |  |  | 34 | * |  | 32 | * |  | 42 | > |  | 38 | > | [7 empty] | C |  |  | END
SMURegionalHeatFlow | PENDLETON AMS OREGON | RDH-CTSH | UOFR | 3S/38E-7ACD | OR | BLUE MOUNTAINS | -118.1028 | 45.319 | 2/ 5/80 | 1/25/80 | 875 | 111 |  |  |  | 12.53 | 15.61 | 15.61 | - |  | 20 | 120 | 1.51 |  | 0.17 |  |  | 33.5 |  | 3.2 | 27.9 |  |  | 50 |  |  | 42 | [8 empty] | C |  |  | 20 | 75 | 1.25 |  | 0.13 |  | 1 | 41.9 |  | 1.3 | 34.2 |  |  | 53 |  |  | 43 | [8 empty] | C |  |  | 75 | 120 | 1.73 |  |  |  |  | 21.9 |  | 0.8 | 17.5 |  |  | 39 |  |  | 30 | [8 empty] | C |  |  | END
SMURegionalHeatFlow | PENDLETON AMS OREGON | RDH-LGHP | UOFR | 3S/38E-7ACC | OR | BLUE MOUNTAINS | -118.1053 | 45.3188 | 1979-12-14 | 1979-12-14 | 896 | 78 | 15 |  |  | 15.28 | 16.77 | 16.77 | 0-30MTUFF-BRECCIAWITH |  | 20 | 45 | 1.55 |  |  |  | 1 | 48.2 |  | 1.5 | [15 empty] | D |  |  | END
SMURegionalHeatFlow | PENDLETON AMS OREGON | RDH-MSC | UOFR | 3S/38E-7ADA | OR | BLUE MOUNTAINS | -118.0978 | 45.3215 | 2/ 6/80 | 2/ 5/80 | 859 | 45 | 10 |  |  | 11.27 | 12.06 | 11.27 | - |  | 0 | 55 | 1.33 |  | 0.08 |  | 1 | [18 empty] | X |  |  | END
SMURegionalHeatFlow | PENDLETON AMS OREGON | RE-WW | BLAC784 | 3N/30E-23DD | OR | DESCHUTES-UMATILLA PLATEAU | -119.0183 | 45.7197 | 1976-12-03 | 1976-10-15 | 377 | 135 | 33.5 |  |  | 13.39 | 18.43 | 18.43 | C.R.BASALT- |  | 40 | 135 | 1.59 | * |  |  |  | 42 |  | 1.1 | 42 |  |  | 67 |  |  | 67 | [8 empty] | B |  |  | END
SMURegionalHeatFlow | PENDLETON AMS OREGON | STAGE | BLAC784 | 3N/30E-6CBA | OR | DESCHUTES-UMATILLA PLATEAU | -119.1158 | 45.7692 | 1976-12-12 |  | 266 | 310 | 25 |  |  | 16.77 | 23.52 | 23.38 | C.R.BASALT-(S.M.) |  | 25 | 310 | 1.59 | * |  |  |  | 43 | * |  | 45 |  |  | 67 |  |  | 71 | [8 empty] | C |  |  | END
SMURegionalHeatFlow | PENDLETON AMS OREGON | SUDBRK-1 | BLAC784 | 2S/38E-4DC | OR | BLUE MOUNTAINS | -118.0605 | 45.4178 | 8/24/77 | 99/ 0/77 | 896 | 105 | 65 |  | 8.2 | 8.44 | 11.4 | 11.4 | CLAYAND-GRAVEL |  | 60 | 103 | [5 empty] | 25.9 |  | 0.5 | 25 | [14 empty] | B |  |  | 10 | 103 | [5 empty] | 31 |  | 0.9 | [15 empty] | C |  |  | END
SMURegionalHeatFlow | PENDLETON AMS OREGON | THOMAS | BLAC784 | 2S/37E-25DB | OR | BLUE MOUNTAINS | -118.1212 | 45.3633 | 8/23/77 |  | 1143 | 150 | 145 |  | 7.5 | 7.85 | 11.98 | 11.98 | C.R.BASALT- |  | 90 | 150 | 1.59 | * |  |  |  | 36.4 |  | 0.6 | 46 |  |  | 59 |  |  | 71 | [8 empty] | B |  |  | 20 | 150 | [5 empty] | 32.5 |  | 0.6 | [15 empty] | B |  |  | END
SMURegionalHeatFlow | PENDLETON AMS OREGON | UN PAC | BOWE773 | 1S/35E-36CC | OR | DESCHUTES-UMATILLA PLATEAU | -118.3912 | 45.4305 | 1974-11-15 | 0/ 0/46 | 1300 | 70 | 70 | > |  | 5.78 | 7.13 | 7.13 | - |  | 35 | 70 | [5 empty] | 14.3 |  | 1.3 | [15 empty] | X |  |  | END
SMURegionalHeatFlow | PENDLETON AMS OREGON | WILSON | BLAC784 | 1S/32E-29AD | OR | DESCHUTES-UMATILLA PLATEAU | -118.8387 | 45.4513 | 2/25/77 | 1976-10-08 | 614 | 210 | 70 |  | 14 | 13.83 | 17.71 | 17.71 | C.R.BASALT- |  | 50 | 210 | 1.59 | * |  |  |  | 22.9 |  | 0.4 | 23 |  |  | 38 |  |  | 38 | [8 empty] | B |  |  | END
SMURegionalHeatFlow | PENDLETON AMS OREGON | WR-WW | BLAC784 | 2S/33E-7CCD | OR | BLUE MOUNTAINS | -118.7422 | 45.4 | 8/16/76 | 7/31/76 | 622 | 180 | 10 |  |  | 11.4 | 18.89 | 18.89 | PREMIOCENE-ARKOSE |  | 30 | 180 | [5 empty] | 41.1 |  | 0.4 | 34.2 |  |  | 46 | [11 empty] | A |  |  | 10 | 30 | [5 empty] | 70.2 |  | 0.6 | [15 empty] | A |  |  | END
SMURegionalHeatFlow | ROESBURG AMS OREGON | RDH-HCDS | BLAC906 | 21S/3E-26CAA | OR | WESTERN CASCADE RNG - ORE/CAL | -122.4195 | 43.7178 | 1980-11-08 |  | 427 | [7 empty] | SILICIFIED-VOLCANICS |  | 30 | 160 | 1.55 |  |  |  |  | 36.9 |  |  | 31.3 |  |  | 57 |  |  | 49 | [8 empty] | B |  |  | END
SMURegionalHeatFlow | ROSEBURG AMS | GLB-1 | MCKENNA02 |  | OR | PACIFIC BORDER RANGES | -123.8777 | 43.8023 |  |  |  | 2742 | [7 empty] | General Petroleum Corp. Long Bell No. 1 | 100 | 2742 | 1.3817 |  | 0.14 |  |  | 26.6337 |  | 2.66 |  |  |  | 36.8 |  | 5.2 | 36.8 | [8 empty] | A |  |  | END
SMURegionalHeatFlow | ROSEBURG AMS ORE | GLMEYER5 | BLAC906 | 27S/5W-23AA | OR | COAST RANGE-WILLAPA HILLS | -123.2472 | 43.213 | 7/24/81 | 7/ 0/81 | 195 | 64 | 7.5 |  | 13.8 | 13.63 | 14.82 | 14.82 | EOCENE-BASALT |  | 20 | 64 | 1.59 | * |  |  |  | 15.6 |  | 0.3 | 14.8 | * |  | 25 | * |  | 23 | * | [7 empty] | C |  |  | END
SMURegionalHeatFlow | ROSEBURG AMS ORE | KITSON S | BLAC906 | 22S/4E-6ADD | OR | WESTERN-HIGH CAS RNG - ORE/CAL | -122.373 | 43.6908 | 8/28/81 | 1981-12-31 | 488 | 155 |  |  | 21 | 13.07 | 30.09 | 30.09 | VOLCNAICS- |  | 7 | 155 | 1.38 | * |  |  |  | 113 |  |  | 91 |  |  | 156 |  |  | 126 | [8 empty] | G |  |  | END
SMURegionalHeatFlow | ROSEBURG AMS ORE | SUSCRCPG | BLAC906 | 26S/2W-23AAD | OR | WESTERN CASCADE RNG - ORE/CAL | -122.8915 | 43.2972 | 7/24/81 | 7/ 1/81 | 289 | 52 | 7.5 |  |  | 9.28 | 10.38 |  | BASALT- |  | 30 | 52 | 1.59 | * |  |  |  | 33.5 |  | 1.2 | 27 | * |  | 53 | * |  | 43 | * | [7 empty] | C |  |  | END
SMURegionalHeatFlow | ROSEBURG AMS OREGON | AE-WW | BLAC825 | 20S/3E-26CD | OR | WESTERN CASCADE RNG - ORE/CAL | -122.4197 | 43.798 | 8/19/76 | 7/ 0/75 | 707 | 125 | 65 |  | 8.2 | 8.47 | 11.88 | 11.88 | QUATERNARYB-ASALTANDCI |  | 80 | 125 | 1.17 | * |  |  |  | 36.5 |  | 0.8 | 36.3 |  |  | 43 |  |  | 43 | [8 empty] | B |  |  | 10 | 80 | 1.59 | * |  |  |  | 25.8 |  | 0.5 | 25.6 |  |  | 41 |  |  | 41 | [8 empty] | B |  |  | END
SMURegionalHeatFlow | ROSEBURG AMS OREGON | BLCK CRK | BLAC833 | 21S/5E-16ACD | OR | WESTERN-HIGH CAS RNG - ORE/CAL | -122.2162 | 43.7475 | 8/ 1/80 | 6/ 9/80 | 829 | 104 | 45 |  |  | 7.61 | 7.99 | 7.97 | BASALTFLOWS-ANDRUBBLE |  | 45 | 104 | 1.54 |  | 0.08 |  | 10 | 6.2 |  | 0.6 | [15 empty] | X |  |  | END
SMURegionalHeatFlow | ROSEBURG AMS OREGON | BRCK CRK | BLAC833 | 19S/5E-27BCC | OR | WESTERN-HIGH CAS RNG - ORE/CAL | -122.2102 | 43.8885 | 7/31/80 | 6/ 5/80 | 987 | 154 | 30 |  |  | 9.01 | 16.23 | 16.23 | OLIVINEBSLT-FLOWS&BRECC |  | 135 | 154 | 1.75 |  | 0.09 |  | 3 | 65.8 |  | 0.4 | 65.6 |  |  | 115 |  |  | 115 | [8 empty] | B |  |  | 70 | 154 | [5 empty] | 70.6 |  | 9.7 | 71.3 | [14 empty] | B |  |  | END
SMURegionalHeatFlow | ROSEBURG AMS OREGON | BTBR CRK | BLAC833 | 20S/2E-35ACD | OR | WESTERN CASCADE RNG - ORE/CAL | -122.5328 | 43.7908 | 7/ 2/80 | 5/30/80 | 160 | 152.4 | 18.3 |  |  | 11.76 | 17.26 | 17.26 | LITHIC-RICH-LAHARICTUFF |  | 20 | 155 |  |  |  |  | 10 | 42.6 |  | 2.3 | [9 empty] | 8.37 | [8 empty] | 50 | 95 | [5 empty] | 41.9 |  | 0.8 | [9 empty] | 8.37 | [8 empty] | 105 | 155 | [5 empty] | 44.1 |  | 0.5 | [9 empty] | 8.37 | [8 empty] | END
SMURegionalHeatFlow | ROSEBURG AMS OREGON | CS-WW | BLAC825 | 20S/3E-26DA | OR | WESTERN CASCADE RNG - ORE/CAL | -122.4158 | 43.8002 | 9/28/76 | 8/21/76 | 719 | 140 | 45 |  | 8.6 | 9.02 | 12.85 | 12.85 | QUATERNARYB-ASALTANDCI |  | 70 | 140 | 1.17 | * |  |  |  | 39 |  | 0.5 | 38.8 |  |  | 46 |  |  | 46 | [8 empty] | B |  |  | 45 | 70 | 1.59 | * |  |  |  | 25.3 |  | 1.8 | 25.1 |  |  | 40 |  |  | 40 | [8 empty] | B |  |  | END
SMURegionalHeatFlow | ROSEBURG AMS OREGON | DH-Z-2 | BLAC801 | 21S/3E-35B3 | OR | WESTERN CASCADE RNG - ORE/CAL | -122.425 | 43.7083 | 1975-11-25 |  | 459 | 79 | 60 |  | 10 | 10.34 | 13.49 | 10.45 | - |  | 60 | 79 | [5 empty] | 5.8 |  | 0.3 | [15 empty] | X |  |  | END
SMURegionalHeatFlow | ROSEBURG AMS OREGON | DH-Z-5 | BLAC801 | 21S/3E-35B1 | OR | WESTERN CASCADE RNG - ORE/CAL | -122.425 | 43.7083 | 1975-11-25 |  | 413 | 27.5 | 20 |  | 9.6 | 10.45 | 12.46 | 11.02 | - |  | 20 | 27.5 | [5 empty] | 52.3 |  | 1.5 | [15 empty] | X |  |  | END
SMURegionalHeatFlow | ROSEBURG AMS OREGON | DH-Z-8 | BLAC801 | 21S/3E-35B2 | OR | WESTERN CASCADE RNG - ORE/CAL | -122.425 | 43.7083 | 1975-11-25 |  | 459 | 63 | 5 |  | 10 | 9.98 | 10.69 | 10.33 | - |  | 55 | 63 | [5 empty] | 12.7 |  | 1.1 | [15 empty] | X |  |  | END
SMURegionalHeatFlow | ROSEBURG AMS OREGON | ER-WW | BLAC825 | 19S/2W-10AD | OR | WILLAMETTE VALLEY-PUGET LOWLANDS | -122.9098 | 43.9318 | 9/30/76 | 8/ 0/76 | 218 | 105 | 12.5 |  | 10 | 10.42 | 14.04 | 14.04 | QUATERNARY(-S.M.) |  | 42.5 | 105 | 1.17 | * |  |  |  | 34.6 |  | 0.5 | 31.5 |  |  | 41 |  |  | 37 | [8 empty] | B |  |  | END
SMURegionalHeatFlow | ROSEBURG AMS OREGON | FC-WW | BLAC825 | 21S/3E-10AD | OR | WESTERN CASCADE RNG - ORE/CAL | -122.4322 | 43.7607 | 9/28/76 | 7/15/76 | 548 | 100 | 20 |  | 9.7 | 10.45 | 13.2 | 13.2 | QUATERNARYB-ASALT |  | 25 | 100 | 1.17 | * |  |  |  | 36.5 |  | 0.5 | 35.6 |  |  | 47 |  |  | 42 | [8 empty] | B |  |  | END
SMURegionalHeatFlow | ROSEBURG AMS OREGON | JA-WW | BLAC825 | 19S/2W-2AC | OR | WILLAMETTE VALLEY-PUGET LOWLANDS | -122.8958 | 43.9477 | 8/19/76 |  | 231 | 120 | 25 |  | 11.3 | 10.98 | 15.63 | 15.63 | SANDSTONE20--105M SHAL |  | 25 | 120 | 1.26 | * |  |  |  | 35.5 |  | 0.3 | 34.6 |  |  | 45 |  |  | 44 | [8 empty] | B |  |  | END
SMURegionalHeatFlow | ROSEBURG AMS OREGON | OAKR CW6 | BLAC906 | 21S/3E-17DA | OR | WESTERN CASCADE RNG - ORE/CAL | -122.4708 | 43.7467 | 1980-11-08 |  | 360 | 125 |  |  |  | 12.25 | 17.71 | 17.71 | MUDSTONEAND-SILTSTONE |  | 240 | 340 | 1.84 |  |  |  |  | 42.3 |  |  | 36 |  |  | 78 |  |  | 66 | [8 empty] | B |  |  | 70 | 240 | 1.82 |  |  |  |  | 47.7 |  | 2.9 | 40.5 |  |  | 87 |  |  | 74 | [8 empty] | B |  |  | END
SMURegionalHeatFlow | ROSEBURG AMS OREGON | OW GPC | BLAC825 | 20S/10W-27CDB | OR | COAST RANGE-WILLAPA HILLS | -123.8777 | 43.8023 | 1957-10-20 | 9/19/57 | 14 | 2742 |  |  |  | 11.1 | 61.7 | 61.7 | SANDSTONEAN-DSILTSTONE |  | 0 | 2742 | 1.34 | * |  |  |  | 18.9 |  |  | 18.9 |  |  | 25 |  |  | 25 | [8 empty] | D |  |  | END
SMURegionalHeatFlow | ROSEBURG AMS OREGON | PCCPG-WW | BLAC825 | 22S/3E-10DDC | OR | WESTERN CASCADE RNG - ORE/CAL | -122.4507 | 43.671 | 6/28/78 | 8/ 0/63 | 490 | 92 | 18 |  |  | 11.14 | 13.98 | 13.98 | CLAY CLAYST-ONE SANDSTO |  | 20 | 90 | 1.33 |  |  | 1.75 | 1 | 39 |  | 0.6 | 40 |  |  | 52 |  |  | 53 | [8 empty] | B |  | 25 | END
SMURegionalHeatFlow | ROSEBURG AMS OREGON | PNTO CRK | BLAC833 | 23S/5E-8DAA | OR | WESTERN-HIGH CAS RNG - ORE/CAL | -122.2337 | 43.5913 | 8/ 1/80 | 6/26/80 | 1219 | 155 | 35 |  |  | 6.71 | 16.07 | 16.07 | LAVA CLAY -ANDESITE |  | 40 | 154 | 1.52 |  | 0.04 |  | 4 | 83.3 |  | 3.3 | 66.1 |  |  | 127 |  |  | 101 | [8 empty] | B |  |  | 55 | 115 | [5 empty] | 88.4 |  | 1.7 | 70.3 | [14 empty] | B |  |  | END
SMURegionalHeatFlow | ROSEBURG AMS OREGON | PR-WW | BLAC825 | 18S/1W-32CC | OR | WESTERN CASCADE RNG - ORE/CAL | -122.8393 | 43.9555 | 8/26/76 | 99/ 0/75 | 192 | 215 | 15 |  |  | 10.92 | 18.33 | 18.33 | CLAYSTONE- |  | 70 | 215 | 1.17 | * |  |  |  | 39.4 |  | 0.3 | 38.4 |  |  | 46 |  |  | 45 | [8 empty] | B |  |  | 20 | 70 | [5 empty] | 34.2 |  | 1.1 | 33 | [14 empty] | B |  |  | END
SMURegionalHeatFlow | ROSEBURG AMS OREGON | RDH-B-7 | BOWE773 | 25S/6W-21CA | OR | COAST RANGE-WILLAPA HILLS | -123.4152 | 43.3812 | 1974-10-25 |  | 122 | 90 |  |  |  | 14.76 | 15.82 | 15.82 | - |  | 25 | 90 | [5 empty] | 9.2 |  | 0.2 | [15 empty] | X |  |  | END
SMURegionalHeatFlow | ROSEBURG AMS OREGON | RDHELKCK | BLAC825 | 19S/6E-8BA | OR | HIGH CASCADE RANGE - ORE/CAL | -122.0308 | 43.9493 | 7/ 9/80 | 1979-11-24 | 877 | 135 | 5 |  |  | 11.43 | 18.23 | 18.23 | SANDYTILL-BASALT |  | 40 | 135 | 1.22 |  | 0.04 |  | 10 | 43.2 |  | 1 | 33.3 |  |  | 52 |  |  | 41 | [8 empty] | C |  |  | END
SMURegionalHeatFlow | ROSEBURG AMS OREGON | RDH-MHSE | BLAC825 | 21S/4E-28AD | OR | WESTERN-HIGH CAS RNG - ORE/CAL | -122.3328 | 43.7192 | 9/29/76 | 7/21/76 | 533 | 150 |  |  | 8.9 | 9.67 | 20.98 | 20.98 | DIORITEINTR-USIVEANDBA |  | 10 | 150 | 1.67 |  |  | 2.16 | 13 | 82.3 |  | 0.4 | 60 |  |  | 137 |  |  | 100 | [8 empty] | B |  | 20 | END
SMURegionalHeatFlow | ROSEBURG AMS OREGON | RDH-MHSW | BLAC825 | 22S/5E-26BC | OR | WESTERN-HIGH CAS RNG - ORE/CAL | -122.1885 | 43.6365 | 9/29/76 | 7/23/76 | 975 | 150 | 2 |  | 7.2 | 8.34 | 15.32 | 15.32 | AMYGDALOIDAL-BASALT1-85 |  | 30 | 150 | 1.97 |  | 0.06 | 2.1 | 13 | 54 |  | 0.4 | 51.8 |  |  | 107 |  |  | 102 | [8 empty] | B |  | 5 | END
SMURegionalHeatFlow | ROSEBURG AMS OREGON | SWW-R | UOFR | 18S/3W-31CC | OR | WILLAMETTE VALLEY-PUGET LOWLANDS | -123.1055 | 43.961 | 9/ 1/76 | 8/ 0/74 | 312 | 37.5 | 10 |  |  | 9.82 | 10.56 | 10.56 | CLAYSTONE14-.9-17.7M S |  | 15 | 35 | 1.59 | * |  |  |  | 31.6 |  | 0.3 | 32 |  |  | 50 |  |  | 50 | [8 empty] | D |  |  | END
SMURegionalHeatFlow | ROSEBURG AMS OREGON | TBUG CRK | BLAC833 | 24S/5E-18CAC | OR | WESTERN-HIGH CAS RNG - ORE/CAL | -122.2647 | 43.4892 | 8/ 1/80 | 6/10/80 | 951 | 154 | 25 |  |  | 8.03 | 14.37 | 14.37 | BASALTSAND-ALTEREDBASA |  | 35 | 154 | 0.64 |  | 0.03 |  | 4 | 54.2 |  | 8.6 | [15 empty] | B |  |  | END
SMURegionalHeatFlow | ROSEBURG AMS OREGON | WALL CRK | BLAC833 | 20S/4E-27DDD | OR | WESTERN-HIGH CAS RNG - ORE/CAL | -122.3138 | 43.799 | 7/11/80 | 6/ 3/80 | 582 | 136 | 10 |  |  | 9.1 | 17.8 | 17.8 | TUFF- |  | 30 | 135 | 1.13 |  | 0.13 |  | 7 | 72.6 |  | 0.9 | 60.5 |  |  | 82 |  |  | 69 | [8 empty] | B |  |  | END
SMURegionalHeatFlow | SALEM AMS | P-087 | MCKENNA02 |  | OR | PACIFIC OCEAN | -124.47 | 44.2217 |  |  |  | 2505.5 | [7 empty] | Shell Oil Co. P-087 1ET-2ET | 100 | 2505.5 | 1.4096 |  | 0.14 |  |  | 28.3353 |  | 2.83 |  |  |  | 39.94 |  | 5.65 | 39.94 |  |  | 0.41881 |  | 0.107 |  |  |  | A |  |  | END
SMURegionalHeatFlow | SALEM AMS | P-093 | MCKENNA02 |  | OR | PACIFIC OCEAN | -124.415 | 44.4967 |  |  |  | 2904.3 | [7 empty] | Union Oil Co. Grebe P-093 | 100 | 2904.3 | 1.3144 |  | 0.13 |  |  | 33.9692 |  | 3.4 |  |  |  | 44.65 |  | 6.31 | 44.65 | [8 empty] | A |  |  | END
SMURegionalHeatFlow | SALEM AMS | P-103 | MCKENNA02 |  | OR | PACIFIC OCEAN | -124.2783 | 44.8583 |  |  |  | 3841.4 | [7 empty] | Standard Oil Co. Nautilus No. 1 P-0103 | 100 | 3841.4 | 1.3884 |  | 0.14 |  |  | 33.2548 |  | 3.33 |  |  |  | 46.17 |  | 6.53 | 46.17 | [8 empty] | A |  |  | END
SMURegionalHeatFlow | SALEM AMS | P-130 | MCKENNA02 |  | OR | PACIFIC OCEAN | -124.6467 | 44.06 |  |  |  | 3696.3 | [7 empty] | Union Oil Co. Fulmar P-0130 | 100 | 3696.3 | 1.4059 |  | 0.14 |  |  | 34.7245 |  | 3.47 |  |  |  | 48.82 |  | 6.9 | 48.82 |  |  | 0.43862 |  | 0.018 |  |  |  | A |  |  | END
SMURegionalHeatFlow | SALEM AMS | SFM-1 | MCKENNA02 |  | OR | PACIFIC BORDER RANGES | -123.828 | 44.1868 |  |  |  | 3889 | [7 empty] | Sinclair Oil & Gas Co. Federal-Mapleton No. 1 | 100 | 3889 | 1.4757 |  | 0.148 |  |  | 34.96 |  | 2.369 |  |  |  | 34.96 |  | 4.94 | 34.96 | [8 empty] | A |  |  | END
SMURegionalHeatFlow | SALEM AMS OREGON | B-9 | BOWE773 | 12S/1W-4DC | OR | WESTERN CASCADE RNG - ORE/CAL | -122.8108 | 44.5517 | 1974-10-29 |  | 135 | 65 | 65 | > |  | 11.65 | 13.3 | 13.3 | VOLCANICCON-GLOMERATE30 |  | 30 | 65 | 1.34 |  | 0.13 |  | 3 | 37.1 |  | 1 | 36.4 |  |  | 50 |  |  | 50 | [8 empty] | A |  |  | END
SMURegionalHeatFlow | SALEM AMS OREGON | BAGBY-HS | INGE943 | 7S/5E-23A | OR | WESTERN-HIGH CAS RNG - ORE/CAL | -122.1647 | 44.9525 | 8/20/85 |  | 646 | [6 empty] | 5.8 | - |  | 0 | 21 | [23 empty] | X |  |  | END
SMURegionalHeatFlow | SALEM AMS OREGON | BH-3Z | BLAC825 | 16S/4E-14DBB | OR | WESTERN CASCADE RNG - ORE/CAL | -122.2917 | 44.1675 | 1975-11-26 |  | 457 | 47.5 |  |  |  | 9.12 | 10.76 | 10.76 | - |  | 12.5 | 45 | 1.8 |  | 0.33 |  |  | 37.8 |  | 0.4 | 35 |  |  | 68 |  |  | 63 | [8 empty] | D |  |  | END
SMURegionalHeatFlow | SALEM AMS OREGON | BIGELOW | INGE943 | 16S/6E-10C | OR | WESTERN-HIGH CAS RNG - ORE/CAL | -122.0758 | 44.185 | 6/14/84 |  | 481 | [6 empty] | 52 | - |  | 0 | 207 | [23 empty] | X |  |  | END
SMURegionalHeatFlow | SALEM AMS OREGON | BJ-WW | BLAC825 | 13S/1W-10CA | OR | WESTERN CASCADE RNG - ORE/CAL | -122.7952 | 44.4515 | 8/11/76 |  | 149 | 62.5 | 10 |  | 12 | 12.54 | 13.47 | 13.47 | CLAYSTONEAN-DSEDIMENTS |  | 27.5 | 62.5 | 1.34 |  |  |  | 1 | 23.3 |  | 0.6 | 22.7 |  |  | 31 |  |  | 31 | [8 empty] | C |  |  | END
SMURegionalHeatFlow | SALEM AMS OREGON | BL-WW | BLAC825 | 11S/1W-14DD | OR | WESTERN CASCADE RNG - ORE/CAL | -122.765 | 44.6083 | 1976-10-04 | 4/ 0/74 | 182 | 12.5 | 20 |  | 9.9 | 10.05 | 14.93 | 14.93 | CLAYSTONE0-M-TD |  | 30 | 125 | 1.17 |  |  |  | 1 | 41.3 |  | 0.3 | 42.3 |  |  | 49 |  |  | 49 | [8 empty] | B |  |  | END
SMURegionalHeatFlow | SALEM AMS OREGON | BN-11 | BLAC906 | 16S/6E-36AB | OR | WESTERN-HIGH CAS RNG - ORE/CAL | -122.0227 | 44.1358 | 1981-11-03 |  | 900 | [7 empty] | Q/T-BASALT |  | 91 | 235 | 1.59 | * |  |  |  | 79.6 |  |  | 78 |  |  | 126 |  |  | 124 | [8 empty] | C |  |  | END
SMURegionalHeatFlow | SALEM AMS OREGON | BN-2 | BLAC906 | 15S/6E-35 | OR | WESTERN-HIGH CAS RNG - ORE/CAL | -122.0505 | 44.2187 | 9/ 5/81 |  | 754 | [7 empty] | BASALTIC-ANDESITE |  | 122 | 154 | 1.59 | * |  |  |  | 47.9 |  |  | 50.7 |  |  | 78 |  |  | 80 | [8 empty] | C |  |  | END
SMURegionalHeatFlow | SALEM AMS OREGON | BROOK LN | BLAC825 | 12S/5W-10CA | OR | WILLAMETTE VALLEY-PUGET LOWLANDS | -123.2863 | 44.5397 | 7/ 9/77 | 0/ 0/69 | 73 | 100 | 10 | < | 11.5 | 12.04 | 14.45 | 14.45 | SANDSTONE C-LAYSTONE LA |  | 60 | 100 | 1.26 |  |  |  |  | 15.2 |  | 0.2 | 15 |  |  | 33 |  |  | 33 | [8 empty] | A |  |  | END
SMURegionalHeatFlow | SALEM AMS OREGON | BUCK MTN | BLAC882 | 11S/6E-22DBD | OR | WESTERN-HIGH CAS RNG - ORE/CAL | -122.0565 | 44.6002 | 1980-10-08 | 7/24/80 | 1333 | 77 | 10 |  |  | 4.95 | 8.06 | 8.06 | ANDESITE-CLAY |  | 66 | 76 | 1.21 |  | 0.08 |  | 3 | 79 |  | 2.9 | 91.6 |  |  | 96 |  |  | 111 | [8 empty] | C |  |  | 28 | 76 | 1.21 |  | 0.08 |  | 3 | 54.9 |  | 5.2 | 63.6 |  |  | 67 |  |  | 77 | [8 empty] | D |  |  | END
SMURegionalHeatFlow | SALEM AMS OREGON | CDR CK | BLAC825 | 8S/5E-31CC | OR | WESTERN CASCADE RNG - ORE/CAL | -122.2463 | 44.8312 | 1977-10-26 | 9/ 9/77 | 705 | 345 | 5 | < |  | 6.28 | 17.18 |  | VOLCANICS- |  | 35 | 345 | 1.8 |  | 0.33 |  |  | 32.3 |  | 0.5 | 28.6 |  |  | 58 |  |  | 51 | [8 empty] | A |  |  | END
SMURegionalHeatFlow | SALEM AMS OREGON | CL-11 | BLAC906 | 13S/7E-9CB | OR | WESTERN-HIGH CAS RNG - ORE/CAL | -121.977 | 44.4542 | 1981-11-09 |  | 501 | [7 empty] | VOLCANICS- |  | 107 | 149 | 1.59 | * |  |  |  | 43.8 |  |  | 43.8 |  |  | 69 |  |  | 69 | [8 empty] | C |  |  | END
SMURegionalHeatFlow | SALEM AMS OREGON | COUGAR-C | INGE933 | 13S/6E-17B | OR |  | -122.1213 | 44.4417 | 7/ 8/92 | 8/ 2/88 | 945 | 143 | 12 |  |  |  |  | 10.2 | RHYODACITE&-VOLCANOCLAST |  | 67 | 143 | 1.31 |  | 0.13 |  | 19 | 86.4 |  | 0.3 | 67.5 |  |  | 113 |  |  | 88 |  | 9 | [6 empty] | D |  |  | 37 | 67 | 1.76 |  | 0.31 |  | 10 | 61.6 |  | 0.8 | 46 |  |  | 108 |  |  | 81 |  | 15 | [6 empty] | D |  |  | END
SMURegionalHeatFlow | SALEM AMS OREGON | CR-BHS | BLAC825 | 7S/5E-22AA | OR | WESTERN-HIGH CAS RNG - ORE/CAL | -122.1732 | 44.952 | 9/30/76 | 8/20/76 | 655 | 90 | 0.8 |  | 5.8 | 7 | 13.52 | 13.52 | BASALT10-85-M CLAYSTON |  | 20 | 90 | 1.46 |  | 0.05 | 1.53 | 7 | 84.3 |  | 1 | 66.8 |  |  | 123 |  |  | 97 | [8 empty] | B |  | 5 | END
SMURegionalHeatFlow | SALEM AMS OREGON | CWW | BLAC825 | 8S/2W-24BC | OR | WESTERN CASCADE RNG - ORE/CAL | -122.8827 | 44.8617 | 8/10/76 | 4/ 0/76 | 127 | 60 | 20 |  | 11.5 | 11.51 | 13 | 13 | C.R.BASALT- |  | 22.5 | 60 | 1.59 | * |  |  |  | 24.7 |  | 0.2 | 24.7 |  |  | 39 |  |  | 39 | [8 empty] | C |  |  | END
SMURegionalHeatFlow | SALEM AMS OREGON | CWW | BLAC825 | 17S/1W-26DA | OR | WESTERN CASCADE RNG - ORE/CAL | -122.7852 | 44.061 | 9/29/76 | 7/ 0/71 | 327 | 145 | 105 |  | 9.8 | 10.16 | 13.58 | 13.58 | BASALTANDC-INDERS |  | 20 | 145 | 1.59 | * |  |  |  | 26.2 |  | 0.2 | 25.6 |  |  | 42 |  |  | 41 | [8 empty] | B |  |  | END
SMURegionalHeatFlow | SALEM AMS OREGON | DDH-15 | BLAC825 | 16S/5E-30AB | OR | WESTERN-HIGH CAS RNG - ORE/CAL | -122.2477 | 44.1526 | 6/26/78 | 0/ 0/77 | 370 | 85 | 10 |  | 10.05 | 10.24 | 13.99 | 13.99 | TUFFAND-BASALT | REF (cox813 - u-5) SANTIUM PASS | 15 | 85 | 1.33 |  | 0.15 |  | 4 | 54 | * |  | 51 |  |  | 72 | * |  | 68 | [8 empty] | D |  |  | END
SMURegionalHeatFlow | SALEM AMS OREGON | DEPOEB-1 | BLAC825 | 9S/11W-8CCD | OR | COAST RANGE-WILLAPA HILLS | -124.0647 | 44.7978 | 8/25/77 | 2/ 0/76 | 27 | 90 | 5 | < | 10.3 | 10.59 | 12.38 | 12.38 | BASALT- |  | 10 | 90 | 1.59 | * |  |  |  | 21.6 |  | 0.6 | 20.5 |  |  | 34 |  |  | 33 | [8 empty] | B |  |  | END
SMURegionalHeatFlow | SALEM AMS OREGON | DEPOEB-2 | BLAC825 | 9S/11W-17BBA | OR | COAST RANGE-WILLAPA HILLS | -124.0653 | 44.797 | 8/25/77 | 2/ 0/76 | 27 | 95 | 1 |  | 10.7 | 10.89 | 12.52 | 12.52 | BASALT- |  | 10 | 95 | 1.59 | * |  |  |  | 18.1 |  | 0.6 | 17.2 |  |  | 29 |  |  | 27 | [8 empty] | B |  |  | END
SMURegionalHeatFlow | SALEM AMS OREGON | DH-2Z | BLAC825 | 16S/2E-26BC1 | OR | WESTERN CASCADE RNG - ORE/CAL | -122.5417 | 44.15 | 1975-11-26 |  | 310 | 34.5 |  |  | 9.4 | 9.39 | 10.26 | 10.26 | - |  | 20 | 30 | [5 empty] | 25 |  | 0.6 | [15 empty] | X |  |  | END
SMURegionalHeatFlow | SALEM AMS OREGON | DH-9Z | BLAC825 | 16S/2E-26BC2 | OR | WESTERN CASCADE RNG - ORE/CAL | -122.5417 | 44.15 | 1975-11-26 |  | 310 | 26.5 |  |  | 9.2 | 8.8 | 10.05 | 10.05 | - |  | 20 | 26.5 | [5 empty] | 35.5 |  | 0.5 | [15 empty] | X |  |  | END
SMURegionalHeatFlow | SALEM AMS OREGON | DWW | BLAC825 | 17S/1W-32CC | OR | WESTERN CASCADE RNG - ORE/CAL | -122.8423 | 44.0423 | 1976-10-01 | 4/ 0/75 | 292 | 130 | 65 |  |  | 10.5 | 13.49 | 13.49 | PYROCLASTIC-ORSEDIMENTA |  | 50 | 130 | 1.17 | * |  |  |  | 35.4 |  | 0.9 | 37.7 |  |  | 41 |  |  | 44 | [8 empty] | B |  |  | END
SMURegionalHeatFlow | SALEM AMS OREGON | EV1-WW | BLAC825 | 9S/3E-11CB | OR | WESTERN CASCADE RNG - ORE/CAL | -122.4137 | 44.8023 | 1976-10-07 | 9/22/76 | 333 | 60 | 10 |  | 8.3 | 8.75 | 10.38 | 10.38 | CLAYANDSAN-DSTONE32.6- |  | 25 | 60 | 1.34 |  |  |  | 2 | 26.5 |  | 0.1 | 23.6 |  |  | 36 |  |  | 32 | [8 empty] | B |  |  | END
SMURegionalHeatFlow | SALEM AMS OREGON | EV2-WW | BLAC825 | 9S/3E-11BA | OR | WESTERN CASCADE RNG - ORE/CAL | -122.4087 | 44.8077 | 1976-10-14 | 4/ 0/76 | 317 | 85 | 47 |  | 9.1 | 10.17 | 11.45 | 11.45 | CLAY- |  | 47.5 | 85 | 1.34 |  |  |  | 1 | 27.3 |  | 0.8 | 24 |  |  | 36 |  |  | 32 | [8 empty] | B |  |  | END
SMURegionalHeatFlow | SALEM AMS OREGON | FS-DRSWW | BLAC825 | 10S/5E-3DCC | OR | WESTERN-HIGH CAS RNG - ORE/CAL | -122.1793 | 44.7282 | 6/26/78 | 2/25/66 | 518 | 175 | 3 |  | 8.05 | 8.37 | 16.73 | 16.73 | WESTERNCASC-ADEVOLCANIC |  | 10 | 170 | 1.17 | * |  |  |  | 52 |  |  | 43 |  |  | 61 |  |  | 51 | [8 empty] | C |  |  | END
SMURegionalHeatFlow | SALEM AMS OREGON | GI-WW | BLAC825 | 9S/2E-21DA | OR | WESTERN CASCADE RNG - ORE/CAL | -122.5597 | 44.7697 | 1976-10-07 | 9/29/76 | 213 | 47.5 | 15 |  |  | 8.86 | 10.86 | 10.86 | TUFFANDCLA-Y |  | 22.5 | 47.5 | 1.26 |  |  |  | 1 | 53.2 |  | 2.4 | 47.5 |  |  | 67 |  |  | 60 | [8 empty] | C |  |  | END
SMURegionalHeatFlow | SALEM AMS OREGON | HARRIS | BLAC825 | 11S/5W-21AB | OR | COAST RANGE-WILLAPA HILLS | -123.2995 | 44.6053 | 8/22/77 | 0/ 0/75 | 182 | 70 | 25 |  | 10.9 | 11.05 | 12.7 | 12.7 | EOCENEBASAL-T |  | 10 | 70 | 1.59 | * |  |  |  | 27.8 |  | 0.8 | 31 |  |  | 44 |  |  | 49 | [8 empty] | C |  |  | END
SMURegionalHeatFlow | SALEM AMS OREGON | HB-WW | BLAC825 | 18S/2W-4AD | OR | WESTERN CASCADE RNG - ORE/CAL | -122.9297 | 44.0365 | 9/ 2/76 | 7/ 0/75 | 175 | 125 | 25 |  | 9.4 | 12.02 | 16.29 | 16.29 | CLAYSTONE14-.0-28.7M 5 |  | 45 | 125 | 1.17 | * |  |  |  | 38 |  | 0.5 | 36.1 |  |  | 44 |  |  | 42 | [8 empty] | B |  |  | END
SMURegionalHeatFlow | SALEM AMS OREGON | INGRAM | INGE943 | 10S/5E-2D | OR | WESTERN CASCADE RNG - ORE/CAL | -122.157 | 44.7325 | 8/11/86 |  | 452 | 65 | 9 |  |  |  |  | 9.8 | - |  | 55 | 65 | 1.3 | * | 0.15 |  |  | 28.1 |  | 1.6 | 26.3 | [5 empty] | 34 | [8 empty] | D |  |  | END
SMURegionalHeatFlow | SALEM AMS OREGON | LEBN GLF | BLAC825 | 12S/1W-30DB | OR | WESTERN CASCADE RNG - ORE/CAL | -122.8517 | 44.4945 | 4/10/79 | 4/ 6/79 | 170 | 70 | 5 |  |  | 12.96 | 16.34 | 14.18 | BASALT- |  | 40 | 70 | 1.59 | * |  |  |  | 28.3 |  | 1 | 28.3 |  |  | 45 |  |  | 45 | [8 empty] | C |  |  | END
SMURegionalHeatFlow | SALEM AMS OREGON | LIMBLOST | INGE943 | 16S/6E-14C | OR | WESTERN-HIGH CAS RNG - ORE/CAL | -122.0517 | 44.1738 | 8/29/86 |  | 519 | 23 | [5 empty] | 8.8 | - |  | 17 | 23 | 1.3 | * | 0.15 |  |  | 29.5 |  | 0.7 | 23.9 | [5 empty] | 31 | [8 empty] | D |  |  | END
SMURegionalHeatFlow | SALEM AMS OREGON | LYNX-CRK | INGE933 | 12S/6E-1D | OR | WESTERN-HIGH CAS RNG - ORE/CAL | -122.0322 | 44.5522 | 7/ 8/92 |  | 1122 | 105 | [6 empty] | ANDESITICOR-DACITICFLOW |  | 96 | 105 | 1.6 |  | 0.09 |  | 4 | 51.6 |  | 0.4 | 50.1 |  |  | 82 |  |  | 80 | [8 empty] | B |  |  | 34 | 96 | 1.18 |  | 0.1 |  | 18 | 65.6 |  | 0.2 | 64.3 |  |  | 77 |  |  | 76 | [8 empty] | B |  |  | END
SMURegionalHeatFlow | SALEM AMS OREGON | MCPHRSON | BLAC825 | 12S/1W-30CA | OR | WESTERN CASCADE RNG - ORE/CAL | -122.8557 | 44.4947 | 4/10/79 | 10/ 0/78 | 219 | 125 | 15 |  |  | 10.42 | 14.84 | 14.84 | BASALT- |  | 80 | 125 | 1.59 | * |  |  |  | 34.2 |  | 0.4 | 34.2 |  |  | 54 |  |  | 54 | [8 empty] | B |  |  | END
SMURegionalHeatFlow | SALEM AMS OREGON | MR-WW | BLAC825 | 13S/1E-20BA | OR | WESTERN CASCADE RNG - ORE/CAL | -122.716 | 44.4318 | 8/11/76 | 7/ 0/75 | 402 | 130 | 125 |  |  | 11.16 | 13.11 | 13.11 | BASALT0-91-M SANDSTONE |  | 90 | 130 | 1.34 | * |  |  |  | 33.6 |  | 1.8 | 39.9 |  |  | 45 |  |  | 54 | [8 empty] | C |  |  | END
SMURegionalHeatFlow | SALEM AMS OREGON | MWW | BLAC825 | 13S/1E-35AB | OR | WESTERN CASCADE RNG - ORE/CAL | -122.6482 | 44.4023 | 8/11/76 | 0/ 0/65 | 310 | 150 | 20 |  | 10.5 | 10.07 | 13.81 | 13.81 | CONSOLIDATED-SED0-61.0 |  | 90 | 150 | 1.34 | * |  |  |  | 31.5 |  | 0.3 | 37.4 |  |  | 42 |  |  | 50 | [8 empty] | C |  |  | END
SMURegionalHeatFlow | SALEM AMS OREGON | NWW | BLAC825 | 14S/3W-24DC | OR | WILLAMETTE VALLEY-PUGET LOWLANDS | -122.9938 | 44.334 | 1976-10-01 |  | 207 | 57.5 | 7.5 |  | 12 | 12.31 | 13.57 | 13.57 | CLAYSTONE- |  | 10 | 47.5 | 1.59 | * |  |  |  | 24.7 |  | 0.4 | 25 |  |  | 39 |  |  | 40 | [8 empty] | D |  |  | END
SMURegionalHeatFlow | SALEM AMS OREGON | OH-2Z | INGE943 | 16S/2E-26B | OR | WESTERN CASCADE RNG - ORE/CAL | -122.5417 | 44.15 | 1975-11-26 |  | 310 | [6 empty] | 10.3 | - |  | 20 | 34 | 1.46 |  | 0.25 |  |  | 24.7 |  | 3.1 | 27.4 | [5 empty] | 41 | [8 empty] | D |  |  | END
SMURegionalHeatFlow | SALEM AMS OREGON | OW FM1 | BLAC825 | 16S/10W-12DAC | OR | COAST RANGE-WILLAPA HILLS | -123.828 | 44.1868 | 1/27/56 | 2/ 1/56 | 147 | 612.2 |  |  |  | 9.6 | 82.2 | 82.2 | BASALTANDS-AND |  | 0 | 612.2 | 1.59 | * |  |  |  | 18.7 |  |  | 18.7 |  |  | 30 |  |  | 30 | [8 empty] | C |  |  | END
SMURegionalHeatFlow | SALEM AMS OREGON | OW LCD | BLAC825 | 11S/1W-32BBB | OR | WILLAMETTE VALLEY-PUGET LOWLANDS | -122.843 | 44.5763 | 1958-12-11 | 1958-12-13 | 108 | 1345 |  |  |  | 10.7 | 36.1 | 36.1 | TUFF487.8-9-58.8M TUFF |  | 0 | 1345 | 1.59 | * |  |  |  | 18.9 |  |  | 18.9 |  |  | 30 |  |  | 30 | [8 empty] | C |  |  | END
SMURegionalHeatFlow | SALEM AMS OREGON | OW M1 | BLAC825 | 10S/3W-10D | OR | WILLAMETTE VALLEY-PUGET LOWLANDS | -123.0333 | 44.71 | 8/27/62 | 8/28/62 | 65 | 1498.2 |  |  |  | 11.7 | 58.3 | 58.3 | SHALEANDSA-ND 90PERC |  | 0 | 1498 | 1.34 | * |  |  |  | 31.4 | * |  | 31.4 | * |  | 42 |  |  | 42 | [8 empty] | C |  |  | END
SMURegionalHeatFlow | SALEM AMS OREGON | OW W1 | BLAC825 | 7S/1E-11ACA | OR | WESTERN CASCADE RNG - ORE/CAL | -122.6463 | 44.9793 | 7/ 0/62 | 7/30/62 | 214 | 2379 |  |  |  | 9.8 | 71.7 | 71.7 | EUGENEFM0--311.0M SPE |  | 0 | 2379 | 1.59 | * |  |  |  | 26 |  |  | 26 |  |  | 41 |  |  | 41 | [8 empty] | C |  |  | END
SMURegionalHeatFlow | SALEM AMS OREGON | RDH-BHSW | BLAC825 | 9S/6E-23BB | OR | WESTERN-HIGH CAS RNG - ORE/CAL | -122.0402 | 44.783 | 9/30/76 | 8/ 5/76 | 550 | 105 | 15 | < | 7.5 | 9.08 | 14.71 | 14.71 | CRYSTALLITH-ICTUFF0-14 |  | 30 | 105 | 1.61 |  | 0.11 | 1.79 | 7 | 67.6 |  | 0.4 | 55.7 |  |  | 109 |  |  | 90 | [8 empty] | B |  | 10 | END
SMURegionalHeatFlow | SALEM AMS OREGON | RDHCRCDR | BLAC825 | 6S/6E-34CD | OR | WESTERN-HIGH CAS RNG - ORE/CAL | -122.0627 | 44.9992 | 9/30/76 | 8/18/76 | 487 | 150 |  |  | 9.3 | 9.65 | 20.92 | 20.92 | DIORITESILL- BASALT |  | 10 | 150 | 1.64 |  | 0.04 | 1.73 | 9 | 81.8 |  | 0.5 | 65 |  |  | 134 |  |  | 106 | [8 empty] | A |  | 5 | END
SMURegionalHeatFlow | SALEM AMS OREGON | RDH-CRFP | BLAC825 | 16S/6E-2CA | OR | WESTERN-HIGH CAS RNG - ORE/CAL | -122.0508 | 44.2034 | 8/ 5/76 | 7/28/76 | 707.1446 | 150 | 16 | < | 6.7 | 7.55 | 14.58 | 14.56 | ANDESITE3-1-03.6M 109. | REF (COX813 - u-2) SANTIUM PASS | 100 | 150 | 1.74 |  | 0.03 | 1.84 | 11 | 84.1 |  | 1.4 | 88.3 |  |  | 154 |  |  | 154 | [8 empty] | C |  | 5 | END
SMURegionalHeatFlow | SALEM AMS OREGON | RDH-CRHC | BLAC825 | 16S/6E-27BB | OR | WESTERN-HIGH CAS RNG - ORE/CAL | -122.0733 | 44.1514 | 9/29/76 | 7/30/76 | 536.4545 | 150 | 36 | < | 6.9 | 8.12 | 21.56 | 21.56 | BASALT12.0--36.5M INDU | REF (COX813 - u-6) SANTIUM PASS | 30 | 150 | 1.57 |  | 0.05 | 1.65 | 12 | 96.2 |  | 0.9 | 70.9 |  |  | 151 |  |  | 111 | [8 empty] | B |  | 5 | END
SMURegionalHeatFlow | SALEM AMS OREGON | RDHCRTBR | BLAC825 | 15S/6E-11DC | OR | WESTERN-HIGH CAS RNG - ORE/CAL | -122.0542 | 44.2683 | 7/26/77 | 1976-10-29 | 716 | 52 | 24 | < |  | 7.26 | 7.52 | 7.52 | BASALTAND-CINDERS(Q) |  | 0 | 52 | [23 empty] | X |  |  | END
SMURegionalHeatFlow | SALEM AMS OREGON | RDH-MQCK | BLAC825 | 17S/6E-25AD | OR | HIGH CASCADE RANGE - ORE/CAL | -122.0228 | 44.0657 | 9/24/80 | 1979-10-25 | 1005 | 155 | 20 |  |  | 8.8 | 11.49 | 11.49 | BASALTIC-ANDESITE |  | 131 | 151 | 1.55 |  | 0.06 |  | 5 | 67.3 |  | 0.8 | 89.9 |  |  | 118 |  |  | 139 | [8 empty] | C |  |  | END
SMURegionalHeatFlow | SALEM AMS OREGON | RDH-RBCK | BLAC825 | 18S/5E-11BD | OR | WESTERN-HIGH CAS RNG - ORE/CAL | -122.1635 | 44.0187 | 9/24/80 | 1979-11-08 | 780 | 78 | 5 |  |  | 9.71 | 11.17 | 11.17 | BASALTIC-ANDESITE |  | 96 | 152 | 1.42 |  | 0.04 |  | 4 | 61.1 |  | 6.6 | 65 |  |  | 87 |  |  | 92 | [8 empty] | C |  |  | END
SMURegionalHeatFlow | SALEM AMS OREGON | RIDR CRK | BLAC833 | 17S/5E-20BAA | OR | WESTERN-HIGH CAS RNG - ORE/CAL | -122.2307 | 44.0817 | 7/31/80 | 7/ 9/80 | 536 | 154 | 10 |  |  | 11.42 | 24.77 | 24.77 | ANDESITE-TUFF BSLT |  | 60 | 154 | 1.64 |  | 0.04 |  | 4 | 128.5 |  | 3.6 | 97.5 |  |  | 210 |  |  | 159 | [8 empty] | G |  |  | 85 | 154 | [5 empty] | 134.7 |  | 2.1 | 102.3 | [14 empty] | G |  |  | END
SMURegionalHeatFlow | SALEM AMS OREGON | RJ-WW | BLAC825 | 13S/1W-8DB | OR | WESTERN CASCADE RNG - ORE/CAL | -122.832 | 44.452 | 1976-10-12 | 99/ 0/76 | 329 | 95 | 5 | < | 11.1 | 11.22 | 12.94 | 12.94 | BASALT(S.M-.) |  | 15 | 95 | 1.59 | * |  |  |  | 19 |  | 0.3 | 20 |  |  | 30 |  |  | 32 | [8 empty] | B |  |  | END
SMURegionalHeatFlow | SALEM AMS OREGON | RL-WW | BLAC825 | 11S/1E-7DA | OR | WESTERN CASCADE RNG - ORE/CAL | -122.722 | 44.6243 | 1976-10-13 | 3/ 0/76 | 158 | 57.5 | 7.5 |  | 10.8 | 11.34 | 12.51 | 12.51 | CLAYSTONE- |  | 40 | 57.5 | 1.34 |  |  |  | 1 | 28.1 |  | 1.4 | 26.7 |  |  | 38 |  |  | 36 | [8 empty] | C |  |  | END
SMURegionalHeatFlow | SALEM AMS OREGON | SM-WW | BLAC784 | 8S/1E-17DA | OR | WESTERN CASCADE RNG - ORE/CAL | -122.7055 | 44.8708 | 1976-10-06 | 6/15/76 | 315 | 110 | 65 |  |  | 11 | 13.28 | 13.28 | BASALT5-116-M |  | 10 | 110 | 1.59 | * |  |  |  | 28.5 | * |  | 27 | * |  | 45 |  |  | 43 | [8 empty] | C |  |  | END
SMURegionalHeatFlow | SALEM AMS OREGON | ST DAM23 | BLAC825 | 16S/5E-30AAB | OR | WESTERN-HIGH CAS RNG - ORE/CAL | -122.2434 | 44.157 | 8/ 8/79 | 1977-10-18 | 389 | 61 | 5 |  |  | 9.05 | 11.74 | 11.74 | TUFF- | REF (cox813 - u-3) SANTIUM PASS | 25 | 61 | 1.32 |  |  |  | 1 | 56.3 |  | 1.2 | 53 |  |  | 71 |  |  | 70 | [8 empty] | C |  |  | END
SMURegionalHeatFlow | SALEM AMS OREGON | SUNS5 | BLAC906 | 16S/6E-30AD | OR | WESTERN-HIGH CAS RNG - ORE/CAL | -122.1233 | 44.1483 | 6/26/81 | 1/ 6/81 | 666 | 167 |  |  |  | 8.28 | 19 | 19 | TMT- |  | 50 | 167 | 1.38 | * |  |  |  | 86.9 |  | 0.4 | 81.8 |  |  | 120 |  |  | 113 | [8 empty] | C |  |  | END
SMURegionalHeatFlow | SALEM AMS OREGON | SUNSA7 | BLAC906 | 13S/6E-26BA | OR | WESTERN-HIGH CAS RNG - ORE/CAL | -122.06 | 44.4167 | 6/28/81 | 1980-11-26 | 1226 | 167 |  |  |  | 5.38 | 11.7 | 11.7 | - |  | 126.7 | 163.3 | 1.38 | * |  |  |  | 61.2 |  | 0.6 | 60.4 |  |  | 85 |  |  | 83 | [8 empty] | C |  |  | END
SMURegionalHeatFlow | SALEM AMS OREGON | SWW | BLAC825 | 8S/1W-32BB | OR | WESTERN CASCADE RNG - ORE/CAL | -122.8403 | 44.8383 | 9/27/76 | 8/ 0/76 | 115 | 80 | 15 |  | 11.8 | 12.13 | 14.59 | 14.59 | BASALT- |  | 30 | 80 | 1.59 | * |  |  |  | 34.4 |  | 0.4 | 34.4 |  |  | 55 |  |  | 55 | [8 empty] | C |  |  | END
SMURegionalHeatFlow | SALEM AMS OREGON | TVR-WW | BLAC825 | 13S/2W-3AA | OR | WILLAMETTE VALLEY-PUGET LOWLANDS | -122.9065 | 44.472 | 8/25/76 | 0/ 0/76 | 317 | 95 | 15 |  | 10 | 10.14 | 11.99 | 11.99 | SANDSTONEAN-DBASALT |  | 40 | 95 | 1.34 |  |  |  | 1 | 29 |  | 0.5 | 29.4 |  |  | 39 |  |  | 39 | [8 empty] | B |  |  | END
SMURegionalHeatFlow | SALEM AMS OREGON | U-COLLAW | INGE933 | 8S/7E-7B | OR | WESTERN-HIGH CAS RNG - ORE/CAL | -122.0308 | 44.5558 | 7/ 8/92 |  | 707 | 89 | [6 empty] | DACITETO-RHYODACITE |  | 52 | 89 | 3.03 |  | 0.28 |  | 11 | 36.1 |  | 0.1 | 23.4 |  |  | 109 |  |  | 71 | [8 empty] | B |  |  | END
SMURegionalHeatFlow | SALEM AMS OREGON | USFRSTSV | INGE943 | 7S/5E-14D | OR | WESTERN-HIGH CAS RNG - ORE/CAL | -122.1642 | 44.963 | 8/15/85 |  | 616 | [6 empty] | 5.5 | - |  | 0 | 18 | [23 empty] | X |  |  | END
SMURegionalHeatFlow | SALEM AMS OREGON | WB-WW | BLAC825 | 13S/2W-18CB | OR | WILLAMETTE VALLEY-PUGET LOWLANDS | -122.9852 | 44.4368 | 8/25/76 |  | 378 | 195 | 15 |  | 9.4 | 9.8 | 13.41 | 13.41 | BASALT0M--TD |  | 95 | 190 | 1.59 | * |  |  |  | 15.5 |  | 0.1 | 25.8 |  |  | 25 |  |  | 38 | [8 empty] | C |  |  | END
SMURegionalHeatFlow | SALEM AMS OREGON | WLKR CRK | BLAC833 | 17S/5E-8ACD | OR | WESTERN-HIGH CAS RNG - ORE/CAL | -122.2332 | 44.1065 | 7/24/80 | 7/ 5/80 | 585 | 155 | 15 |  |  | 11.38 | 15.78 | 15.78 | PYROXENE-ANDESITE |  | 105 | 155 | 1.59 | * |  |  |  | 54.1 |  | 0.7 | 52 |  |  | 86 |  |  | 83 | [8 empty] | B |  |  | 70 | 155 | [5 empty] | 47.3 |  | 2.4 | [15 empty] | B |  |  | END
SMURegionalHeatFlow | SALEM AMS OREGON | WLLMT-NF | INGE943 | 9S/6E-21D | OR | WESTERN-HIGH CAS RNG - ORE/CAL | -122.077 | 44.7737 | 9/24/85 |  | 597 | [6 empty] | 8.3 | - |  | 0 | 45 | [23 empty] | X |  |  | END
SMURegionalHeatFlow | SALEM AMS OREGON | WOLF MDW | BLAC825 | 14S/6E-32DC | OR | WESTERN-HIGH CAS RNG - ORE/CAL | -122.121 | 44.3033 | 8/ 1/80 | 1979-10-31 | 999 | 155 | 10 |  |  | 6.86 | 18.12 | 18.12 | ALTEREDBASA-LTANDBRECC |  | 45 | 154 | 1.46 |  | 0.1 | 1.61 | 9 | 90.2 |  | 1.8 | 75.6 | [5 empty] | 110 | [8 empty] | B |  | 10 | END
SMURegionalHeatFlow | SALEM AMS OREGON | WOLFF | BLAC906 | 8S/1E-9BD | OR | WESTERN CASCADE RNG - ORE/CAL | -122.6938 | 44.8912 | 4/30/80 | 0/ 0/78 | 338 | 103 |  |  |  | 9.01 | 12.09 | 12.09 | BASALT- |  | 30 | 100 | 1.38 | * |  |  |  | 34.9 |  | 4.7 | 33.2 |  |  | 48 |  |  | 46 | [8 empty] | C |  |  | END
SMURegionalHeatFlow | SALEM AMS OREGON |  | INGE943 | 9S/1E-25D | OR | WESTERN CASCADE RNG - ORE/CAL | -122.622 | 44.753 | 8/11/86 |  | 463 | 100 | 70 |  |  |  |  | 11.4 | SSSLTST- |  | 73 | 99 | 1.59 | * | 0.15 |  |  | 20.7 |  | 2 | 22.8 | [5 empty] | 37 | [8 empty] | C |  |  | 150 | 315 | 1.3 |  |  |  | 1 | 32.4 |  | 0.3 | 30.9 |  |  | 42 |  |  | 40 | [8 empty] | C |  |  | END
SMURegionalHeatFlow | SALEM AMS OREGON |  | INGE943 | 9S/2E-16B | OR | WESTERN CASCADE RNG - ORE/CAL | -122.5737 | 44.79 | 8/ 5/86 |  | 216 | 110 | 5 | * |  |  |  | 14.1 | - |  | 88 | 107 | 1.3 | * | 0.15 |  |  | 35.4 |  | 1.4 | 33.1 | [5 empty] | 43 | [8 empty] | C |  |  | END
SMURegionalHeatFlow | SALEM AMS OREGON |  | INGE943 | 13S/2E-36C | OR | WESTERN CASCADE RNG - ORE/CAL | -122.5128 | 44.3945 | 7/23/86 |  | 244 | 125 | 20.4 |  |  |  |  | 14.9 | - |  | 55 | 125 | 1.3 | * | 0.15 |  |  | 32.3 |  | 1 | 27.6 | [5 empty] | 36 | [8 empty] | C |  |  | END
SMURegionalHeatFlow | SALEM AMS OREGON |  | INGE943 | 13S/3E-31D | OR | WESTERN CASCADE RNG - ORE/CAL | -122.4895 | 44.3953 | 8/ 8/86 |  | 244 | 78 | 2 |  |  |  |  | 12.5 | - |  | 21 | 78 | 1.42 | * | 0.25 |  |  | 25.7 |  | 0.2 | 21 | [5 empty] | 30 | [8 empty] | D |  |  | END
SMURegionalHeatFlow | SALEM AMS OREGON |  | INGE943 | 17S/3E-4D | OR | WESTERN CASCADE RNG - ORE/CAL | -122.4495 | 44.115 | 9/ 3/86 |  | 291 | 61 | 1 |  |  |  |  | 11.4 | - |  | 30 | 61 | 2.72 | * | 0.25 |  |  | 13.1 |  | 0.1 | 11.1 | [5 empty] | 30 | [8 empty] | C |  |  | END
SMURegionalHeatFlow | SALEM AMS OREGON |  | INGE943 | 17S/3E-10A | OR | WESTERN CASCADE RNG - ORE/CAL | -122.4278 | 44.1103 | 9/ 2/86 |  | 298 | 111 | 40 | * |  |  |  | 11.6 | - |  | 40 | 111 | 2.72 | * | 0.25 |  |  | 16.6 |  | 0.1 | 14.7 | [5 empty] | 40 | [8 empty] | C |  |  | END
SMURegionalHeatFlow | SALEM AMS OREGON |  | INGE943 | 17S/3E-2A | OR | WESTERN CASCADE RNG - ORE/CAL | -122.4128 | 44.1222 | 9/ 3/86 |  | 288 | 125 | 3 |  |  |  |  | 13.9 | - |  | 58 | 125 | 1.51 | * | 0.25 |  |  | 29.8 |  | 0.1 | 25.3 | [5 empty] | 38 | [8 empty] | C |  |  | END
SMURegionalHeatFlow | SALEM AMS OREGON |  | INGE943 | 9S/3E-36B | OR | WESTERN CASCADE RNG - ORE/CAL | -122.392 | 44.7497 | 8/ 5/86 |  | 317 | 73 | 4.6 |  |  |  |  | 11.9 | - |  | 30 | 73 | 1.3 | * | 0.15 |  |  | 22 |  | 1 | 20 | [5 empty] | 26 | [8 empty] | C |  |  | END
SMURegionalHeatFlow | SALEM AMS OREGON |  | INGE943 | 11S/4E-19D | OR | WESTERN CASCADE RNG - ORE/CAL | -122.372 | 44.5888 | 8/ 7/86 |  | 415 | 28 | 3.7 |  |  |  |  | 9.6 | - |  | 15 | 28 | 1.76 | * | 0.2 |  |  | 28.7 |  | 1.1 | 19.3 | [5 empty] | 34 | [8 empty] | D |  |  | END
SMURegionalHeatFlow | SALEM AMS OREGON |  | INGE943 | 16S/11E-35A | OR | HIGH LAVA PLAINS | -122.3595 | 44.1545 | 8/20/81 |  | 1030 | [6 empty] | 10.3 | - |  | 0 | 208 | [23 empty] | X |  |  | END
SMURegionalHeatFlow | SALEM AMS OREGON |  | INGE943 | 16S/5E-31D | OR | HIGH CASCADE RANGE - ORE/CAL | -122.2413 | 44.1297 | 9/ 4/86 |  | 382 | [6 empty] | 10 | - |  | 0 | 79 | [23 empty] | X |  |  | END
SMURegionalHeatFlow | SALEM AMS OREGON |  | INGE943 | 8N/6E-1D | OR | WESTERN-HIGH CAS RNG - ORE/CAL | -122.0142 | 44.9053 | 1988-10-20 |  | 914 | [6 empty] | 7.1 | - |  | 0 | 62 | [23 empty] | X |  |  | END
SMURegionalHeatFlow | SALEM AMSOREGON | SUNSA19 | BLAC906 | 16S/7E-19DA | OR | HIGH CASCADE RANGE - ORE/CAL | -122.0033 | 44.16 | 6/26/81 | 1980-10-01 | 693 | 93 |  |  |  | 5.5 | 8.89 | 6.61 | QUATBASALT- |  | 20 | 44.7 | 1.59 | * |  |  |  | 50.3 |  |  | 50.3 |  |  | 80 |  |  | 80 | [8 empty] | D |  |  | END
SMURegionalHeatFlow | SALEM OREGON | H-1-WW | BLAC825 | 8S/1E-8DB | OR | WESTERN CASCADE RNG - ORE/CAL | -122.7088 | 44.8887 | 1976-10-08 | 9/ 0/76 | 303 | 215 | 2 |  | 9.8 | 10.66 | 15.79 | 15.79 | BASALT58-75-M FRACTURE |  | 95 | 215 | 1.72 |  |  |  | 1 | 27.6 |  | 0.1 | 27.6 |  |  | 47 |  |  | 47 | [8 empty] | B |  |  | END
SMURegionalHeatFlow | THE CRESCENT AMS OR | MOON | INGE943 | 19S/14E-2D | OR | HIGH LAVA PLAINS | -121.0092 | 43.9517 | 8/22/87 |  | 1184 | [6 empty] | 22.3 | - |  | 0 | 264 | [23 empty] | X |  |  | END
SMURegionalHeatFlow | THE DALLES AMS | MEMALSEP | BLAC784 | 3N/12E-32CD | OR | DESCHUTES-UMATILLA PLATEAU | -121.3455 | 45.697 | 6/28/77 | 99/ 0/77 | 53 | 67.5 | 35 |  | 11.2 | 12.15 | 14.86 | 14.86 | C.R.BASALT- |  | 20 | 67.5 | 1.59 | * |  |  |  | 54.8 |  | 0.7 | 48.6 |  |  | 87 |  |  | 77 | [8 empty] | C |  |  | END
SMURegionalHeatFlow | THE DALLES AMS OREGON | FRMTNRWW | UNPUBLISHED | 2N/11E-30DDA | OR | HIGH CASCADE RANGE - ORE/CAL | -121.4845 | 45.6242 | 9/10/81 |  | 421 | 238 |  |  |  | 13.33 | 18.59 | 18.59 | - | GEOPHYSICALLOGAVAILABLE | 60 | 238 | 1.55 |  |  |  |  | 42.1 |  |  | 49.5 |  |  | 65.255 |  |  | 65.255 | [8 empty] | C |  |  | END
SMURegionalHeatFlow | THE DALLES AMS OR | DESCH-CO | INGE943 | 18S/11E-36A | OR | HIGH LAVA PLAINS | -121.3533 | 43.9745 | 8/24/87 |  | 1200 | [6 empty] | 9.1 | - |  | 0 | 108 | [23 empty] | X |  |  | END
SMURegionalHeatFlow | THE DALLES AMS OR | MCELHERN | INGE943 | 4S/13E-24D | OR | DESCHUTES-UMATILLA PLATEAU | -121.1187 | 45.2038 | 1987-10-10 |  | 520 | [6 empty] | 11.9 | - |  | 0 | 140 | [23 empty] | X |  |  | END
SMURegionalHeatFlow | THE DALLES AMS OR |  | INGE943 | 4S/13E-27C | OR | DESCHUTES-UMATILLA PLATEAU | -121.1697 | 45.1928 | 1987-10-13 |  | 536 | [6 empty] | 15.6 | - |  | 0 | 104 | [23 empty] | X |  |  | END
SMURegionalHeatFlow | THE DALLES AMS OR & WA | GARNR-RR | INGE943 | 6S/11E-11C | OR | DESCHUTES-UMATILLA PLATEAU | -121.3917 | 45.0575 | 1987-10-16 |  | 838 | 72 | 3 |  |  |  |  | 16.7 | - |  | 30 | 72 | 1.63 | * | 0.15 |  |  | 95.2 |  | 1.1 | 92 | [5 empty] | 152 | [8 empty] | C |  |  | END
SMURegionalHeatFlow | THE DALLES AMS OR & WA | HARMON | INGE943 | 5S/11E-25D | OR | DESCHUTES-UMATILLA PLATEAU | -121.378 | 45.1047 | 5/26/88 |  | 713 | 152 | 136 |  |  |  |  | 17.2 | - |  | 136 | 152 | 1.59 | * | 0.15 |  |  | 62.3 |  | 5.6 | 60.2 | [5 empty] | 96 | [8 empty] | C |  |  | END
SMURegionalHeatFlow | THE DALLES AMS OR & WA | KIMMEL | INGE943 | 5S/11E-26A | OR | DESCHUTES-UMATILLA PLATEAU | -121.3887 | 45.1078 | 1987-10-09 |  | 782 | 264 | 236 |  |  |  |  | 21.4 | - |  | 258 | 264 | 1.59 | * | 0.15 |  |  | 50.7 |  | 1 | 51.5 | [5 empty] | 82 | [8 empty] | C |  |  | END
SMURegionalHeatFlow | THE DALLES AMS OR & WA | PALMER | INGE943 | 3S/13E-31B | OR | HIGH CASCADE RANGE - ORE/CAL | -121.2342 | 45.2712 | 5/27/88 |  | 418 | 87 | 11 |  |  |  |  | 25.2 | - |  | 34 | 87 | 1.59 | * | 0.15 |  |  | 24.7 |  | 0.8 | 21.2 | [5 empty] | 34 | [8 empty] | C |  |  | END
SMURegionalHeatFlow | THE DALLES AMS ORE. | RDH-TCK | BLAC906 | 2N/7E-28BDDA | OR | SOUTH CASCADE - EAST WASH | -121.9528 | 45.6278 | 1/ 4/82 |  | 18 | 153 |  |  |  | 4.08 | 19.9 | 19.9 | ANDESITE- |  | 60 | 150 | 1.42 |  | 0.17 |  | 4 | 74.2 |  | 0.2 | 57.1 |  |  | 105 |  |  | 81 | [8 empty] | B |  |  | END
SMURegionalHeatFlow | THE DALLES AMS OREGON | 7 MI HLL | BLAC784 | 2N/12E-16CBA | OR | DESCHUTES-UMATILLA PLATEAU | -121.33 | 45.6587 | 8/ 2/77 | 6/ 8/75 | 380 | 185 | 160 |  | 11.5 | 11.87 | 18.88 | 18.88 | C.R.BASALT- |  | 100 | 185 | 1.59 | * |  |  |  | 33.9 |  | 0.7 | 35 |  |  | 54 |  |  | 56 | [8 empty] | B |  |  | END
SMURegionalHeatFlow | THE DALLES AMS OREGON | ASHLEY 1 | BLAC784 | 4S/13E-1CA | OR | DESCHUTES-UMATILLA PLATEAU | -121.1238 | 45.2487 | 6/10/77 | 4/ 2/77 | 340 | 75 | 3 |  | 9.8 | 10.57 | 16.34 | 16.34 | VOLCANOCLAST-ICS |  | 10 | 75 | 1.17 | * |  |  |  | 77 |  |  | 77 |  |  | 91 |  |  | 91 | [8 empty] | C |  |  | 10 | 45 | [5 empty] | 109.5 |  | 8.7 | 110 | [14 empty] | C |  |  | END
SMURegionalHeatFlow | THE DALLES AMS OREGON | B-15 | BLAC773 | 2N/22E-6CC | OR | SOUTH CASCADE RNG - WEST WASH | -120.1183 | 45.6783 | 6/ 1/73 |  | 241 | 130 |  |  |  | 15.48 | 20.8 | 20.8 | POMONABASAL-T25-50M S |  | 50 | 130 | 0.92 |  | 0.13 |  | 6 | 54.7 |  | 1 | 54.7 |  |  | 50 |  |  | 50 | * | [7 empty] | B |  |  | 25 | 50 | 1.72 |  |  |  | 2 | 25.4 |  | 0.9 | 25.4 |  |  | 44 |  |  | 50 | * | [7 empty] | B |  |  | END
SMURegionalHeatFlow | THE DALLES AMS OREGON | B-16 | BOWE773 | 3N/21E-36BB | OR | SOUTH CASCADE RNG - WEST WASH | -120.142 | 45.704 | 5/22/73 |  | 147 | 145 |  |  |  | 16.03 | 21.93 | 21.93 | POMONABASAL-T25-45M S |  | 120 | 145 | 1.55 |  | 0.21 |  | 4 | 45.2 |  | 1.7 | 45.2 |  |  | 70 |  |  | 54 | * | [7 empty] | B |  |  | 25 | 45 | 1.72 |  |  |  | 2 | 28.1 |  | 2.2 | 28.1 |  |  | 48 |  |  | 54 | * | [7 empty] | B |  |  | 45 | 120 | 0.92 |  | 0.13 |  | 6 | 57.1 |  | 1.1 | 57.1 |  |  | 53 |  |  | 54 | * | [7 empty] | B |  |  | END
SMURegionalHeatFlow | THE DALLES AMS OREGON | BERTHOLD | BLAC784 | 2N/12E-5BA | OR | DESCHUTES-UMATILLA PLATEAU | -121.3495 | 45.6925 | 6/28/77 | 4/ 0/77 | 176 | 185 | 130 |  |  | 12.65 | 15.45 | 15.45 | C.R.BASALT-(CORIBAFLO |  | 50 | 185 | 1.59 | * |  |  |  | 21.1 |  | 1.2 | 21 |  |  | 33 |  |  | 33 | [8 empty] | C |  |  | 140 | 185 | [5 empty] | 14.9 |  | 0.6 | [15 empty] | C |  |  | END
SMURegionalHeatFlow | THE DALLES AMS OREGON | BLMMAUPN | BLAC784 | 4S/14E-33CB | OR | DESCHUTES-UMATILLA PLATEAU | -121.0688 | 45.1753 | 7/11/77 | 7/ 1/77 | 313 | 70 | 60 |  | 14.2 | 16.34 | 18.35 | 18.35 | C.R.BASALT- |  | 50 | 70 | 1.59 | * |  |  |  | 61.4 |  | 0.4 | 60.3 |  |  | 97 |  |  | 96 | [8 empty] | C |  |  | 20 | 70 | 1.59 | * |  |  |  | 40.9 |  | 3.1 | [15 empty] | C |  |  | END
SMURegionalHeatFlow | THE DALLES AMS OREGON | BTTR CK | BLAC773 | 2N/27E-7A | OR | SOUTH CASCADE RNG - WEST WASH | -119.4807 | 45.6732 |  |  | 310 | 305 |  |  |  | 14.8 | 32.4 | 32.4 | - |  | 213 | 305 | [5 empty] | 19 |  | 3.4 | [15 empty] | X |  |  | 30 | 213 | [5 empty] | 90.1 |  | 3.9 | [15 empty] | X |  |  | END
SMURegionalHeatFlow | THE DALLES AMS OREGON | CCPA-WW | STEE823 | 2S/7E-34BB | OR | HIGH CASCADE RANGE - ORE/CAL | -121.935 | 45.3585 | 6/15/76 |  | 442 | 90 |  |  |  | 8.77 | 12.81 | 12.81 | MUDFLOWS-RHODODENDFM |  | 35 | 85 | 1.8 | * |  |  |  | 55.5 |  | 0.6 | 43.3 |  |  | 100 |  |  | 78 | [8 empty] | B |  |  | 10 | 35 | [5 empty] | 45.4 |  | 0.6 | 39 | [14 empty] | B |  |  | END
SMURegionalHeatFlow | THE DALLES AMS OREGON | CFP-WW | BLAC784 | 2N/12E-30AD | OR | DESCHUTES-UMATILLA PLATEAU | -121.3563 | 45.629 | 9/ 6/75 | 5/ 5/75 | 457 | 120 | 143.3 |  |  | 10.03 | 13.97 | 13.97 | C.R.BASALT- |  | 20 | 120 | 1.59 | * |  |  |  | 31.1 |  | 1 | 41.3 |  |  | 49 |  |  | 66 | [8 empty] | B |  |  | END
SMURegionalHeatFlow | THE DALLES AMS OREGON | CLAUSON | BLAC784 | 2S/15E-3BB | OR | DESCHUTES-UMATILLA PLATEAU | -120.925 | 45.4312 | 7/12/77 | 0/ 0/70 | 793 | 75 | 55 |  | 9.8 | 10 | 11.81 | 11.81 | C.R.BASALT- |  | 10 | 55 | 1.59 | * |  |  |  | 35.3 |  | 1 | 37.8 |  |  | 56 |  |  | 60 | [8 empty] | C |  |  | END
SMURegionalHeatFlow | THE DALLES AMS OREGON | CRITRN 1 | BLAC825 | 6S/14E-13DD | OR | BLUE MOUNTAINS | -120.9962 | 45.043 | 6/14/77 |  | 940 | 120 | 110 |  | 11.5 | 11.43 | 14.9 | 14.9 | C.R.BASALT- |  | 80 | 120 | 1.59 | * |  |  |  | 44.8 |  | 3 | 44.8 |  |  | 71 |  |  | 71 | [8 empty] | C |  |  | END
SMURegionalHeatFlow | THE DALLES AMS OREGON | DALLESCT | BLAC784 | 1N/13E-1CB | OR | DESCHUTES-UMATILLA PLATEAU | -121.1445 | 45.5988 | 7/22/77 | 7/ 8/77 | 33 | 130 | 25 |  | 13.2 | 14.18 | 16.17 | 16.17 | C.R.BASALT- |  | 30 | 60 | 1.59 | * |  |  |  | 33.2 |  | 5.7 | 30 |  |  | 54 |  |  | 46 | [8 empty] | B |  |  | 60 | 130 | [5 empty] | 5.7 |  | 0.4 | [15 empty] | C |  |  | END
SMURegionalHeatFlow | THE DALLES AMS OREGON | DF-1 | BOWE773 | 1S/13E-20DA | OR | DESCHUTES-UMATILLA PLATEAU | -121.1968 | 45.4683 | 1/11/73 |  | 354 | 135 |  |  |  | 13.02 | 15.44 | 15.44 | C.R.BASALT- |  | 10 | 50 | 1.46 | * |  |  |  | 42.8 |  | 1.5 | 41.9 |  |  | 63 |  |  | 59 | [8 empty] | C |  |  | 50 | 135 | [5 empty] | 3.2 |  |  | 3.2 | [14 empty] | X |  |  | END
SMURegionalHeatFlow | THE DALLES AMS OREGON | DOEOMF7A | STEE823 | 2S/8E-15DA | OR | HIGH CASCADE RANGE - ORE/CAL | -121.8055 | 45.3957 | 7/15/81 | 9/ 7/80 | 841 | 1035.4 | 10 |  |  | 16.08 | 69.29 | 69.29 | PLEIS/MIOCEN-VOLCANICS |  | 80 | 1790 | [14 empty] | 119 | [8 empty] | B |  |  | 80 | 1250 | [5 empty] | 65.2 |  | 0.5 | [6 empty] | 114 | [8 empty] | B |  |  | 1250 | 1790 | [5 empty] | 55 |  | 0.3 | [6 empty] | 129 | [8 empty] | B |  |  | END
SMURegionalHeatFlow | THE DALLES AMS OREGON | FRI-MAR | BLAC784 | 2S/12E-27DC | OR | DESCHUTES-UMATILLA PLATEAU | -121.2822 | 45.3608 | 7/15/77 | 0/ 0/35 | 766 | 65 | 65 |  | 9.5 | 10.12 | 15.06 | 15.06 | DALLESFM-C.R.BASALT |  | 10 | 65 | 1.05 | * |  |  |  | 90.1 |  | 1.3 | 90.1 |  |  | 94 | * |  | 94 | * | [7 empty] | C |  |  | END
SMURegionalHeatFlow | THE DALLES AMS OREGON | HAUNT | BLAC784 | 2N/11E-20AB | OR | DESCHUTES-UMATILLA PLATEAU | -121.4688 | 45.6467 | 6/30/77 |  | 629 | 120 | 120 | > | 9.8 | 9.84 | 12.29 | 12.29 | THEDALLESF-MOVERC.R. |  | 60 | 120 | 1.59 | * |  |  |  | 25.8 |  | 0.5 | 37 |  |  | 41 |  |  | 42 | [8 empty] | B |  |  | END
SMURegionalHeatFlow | THE DALLES AMS OREGON | MCLEOD R | BLAC825 | 6S/15E-5BA | OR | DESCHUTES-UMATILLA PLATEAU | -120.9645 | 45.0825 | 6/15/77 |  | 802 | 70 | 50 |  | 11.3 | 12.82 | 14.36 | 14.36 | C.R.BASALT- |  | 35 | 70 | 1.59 | * |  |  |  | 44.3 |  | 2 | 44.3 |  |  | 70 |  |  | 70 | [8 empty] | C |  |  | END
SMURegionalHeatFlow | THE DALLES AMS OREGON | MONTGMRY | BLAC784 | 2N/13E-31CD | OR | DESCHUTES-UMATILLA PLATEAU | -121.2333 | 45.6117 | 8/ 3/77 | 1974-10-28 | 279 | 175 | 160 |  | 11.7 | 11.81 | 18.81 | 18.81 | DALLESFM-C.R.BASALT |  | 90 | 175 | 1.59 | * |  |  |  | 43.6 |  | 3.9 | 45.4 |  |  | 69 |  |  | 72 | [8 empty] | B |  |  | 10 | 80 | 1.59 | * |  |  |  | 31.9 |  | 1.4 | 40 |  |  | 50 |  |  | 63 | [8 empty] | B |  |  | 80 | 90 | 1.59 | * |  |  |  | 75 |  |  | 83 | [14 empty] | B |  |  | END
SMURegionalHeatFlow | THE DALLES AMS OREGON | NNGOMF10 | STEE823 | 2S/8E-28AA | OR | HIGH CASCADE RANGE - ORE/CAL | -121.8217 | 45.3727 | 9/25/79 | 8/ 7/79 | 810 | 131.5 | 33 |  | 1.97 | 5.4 | 10.79 | 10.79 | MUDFLOWSAND-PYROCLASTICS |  | 75 | 130 | 1.49 |  | 0.08 |  | 4 | 73.7 |  | 0.4 | 66.3 |  |  | 110 |  |  | 99 | [8 empty] | B |  |  | END
SMURegionalHeatFlow | THE DALLES AMS OREGON | NNG-OMF2 | STEE823 | 2S/8E-15CD | OR | HIGH CASCADE RANGE - ORE/CAL | -121.8078 | 45.391 | 1977-12-20 |  | 777 | [7 empty] | - |  | 1000 | 1200 | 1.75 |  | 0.06 | 1.85 | 21 | 55 |  |  | 55 | [5 empty] | 96 | [8 empty] | B |  | 5 | 100 | 245 | 2.09 | * |  |  |  | 69.4 |  | 0.3 | 64 |  |  | 145 |  |  | 134 | * | [7 empty] | C |  |  | 190 | 600 | 1.55 | * |  |  |  | 67.8 |  | 2.2 | 65 |  |  | 105 |  |  | 101 | * | [7 empty] | B |  |  | 600 | 850 | 1.87 |  | 0.08 |  | 9 | 51.4 |  | 5 | 51.4 |  |  | 97 |  |  | 97 | [8 empty] | B |  |  | END
SMURegionalHeatFlow | THE DALLES AMS OREGON | NNG-OMF3 | STEE823 | 2S/8E-17CC | OR | HIGH CASCADE RANGE - ORE/CAL | -121.8592 | 45.3875 | 1978-12-21 | 1978-12-13 | 658 | 398 | 7 |  |  | 8.97 | 31.53 | 31.53 | VOLCANOCLAST-ICS |  | 100 | 398 | 1.51 |  | 0.13 | 1.79 | 5 | 63.7 |  | 2.4 | 57.9 |  |  | 96 |  |  | 87 | [8 empty] | B |  | 15 | END
SMURegionalHeatFlow | THE DALLES AMS OREGON | NNG-TRLK | STEE823 | 3S/8E-25CA | OR | HIGH CASCADE RANGE - ORE/CAL | -121.735 | 45.2827 | 1979-10-23 | 9/28/79 | 1109 | 312.5 | 5 |  |  | 7.96 | 21.01 | 21.01 | BASALTAND-ANDESITE |  | 180 | 315 | 1.76 | * |  |  |  | 53.9 |  | 0.4 | 53.9 |  |  | 95 | * |  | 95 | * | [7 empty] | B |  |  | END
SMURegionalHeatFlow | THE DALLES AMS OREGON | PAULSON | BLAC784 | 4S/13E-32DC | OR | DESCHUTES-UMATILLA PLATEAU | -121.2025 | 45.1753 | 6/ 9/77 | 3/30/77 | 547 | 145 | 75 |  |  | 12.44 | 18.63 | 18.63 | BASALT0-30-M CLAYAND |  | 20 | 145 | 1.26 | * |  | 1.54 |  | 49.6 |  |  | 49.6 |  |  | 62 |  |  | 62 | [8 empty] | C |  | 25 | 120 | 145 | [5 empty] | 48 | $ | 5.3 | 50 |  | 2 | [12 empty] | C |  |  | END
SMURegionalHeatFlow | THE DALLES AMS OREGON | PNCHBWL | BLAC784 | 1N/9E-1AC | OR | HIGH CASCADE RANGE - ORE/CAL | -121.6355 | 45.6025 | 6/ 7/77 | 5/20/77 | 267 | 175 | 30 |  | 10 | 11.19 | 24.59 | 22.05 | C.R.BASALT- |  | 0 | 175 | 1.59 | * |  |  |  | 64 |  |  | 52 |  |  | 102 |  |  | 83 | [8 empty] | C |  |  | END
SMURegionalHeatFlow | THE DALLES AMS OREGON | PS-B-9 | BOWE773 | 2N/21E-1AC | OR | SOUTH CASCADE RNG - WEST WASH | -120.1303 | 45.6862 | 2/23/73 |  | 226 | 130 |  |  |  | 15.02 | 21.85 | 21.85 | SELAHTUFF2-0-60M C.R |  | 60 | 130 | 1.55 |  | 0.21 |  |  | 73.9 |  | 2.8 | 73.9 |  |  | 114 |  |  | 88 | * | [7 empty] | B |  |  | 20 | 60 | 0.92 |  | 0.13 |  |  | 46.6 |  | 1.9 | 46.6 |  |  | 43 |  |  | 88 | * | [7 empty] | B |  |  | END
SMURegionalHeatFlow | THE DALLES AMS OREGON | RDH-5MB | BLAC87 | 2S/11E-6AAD | OR | DESCHUTES-UMATILLA PLATEAU | -121.4617 | 45.4288 | 4/11/79 | 1978-11-08 | 1161 | 151 | 95 |  | 3.6 | 6.76 | 8.64 | 8.52 | QUATERNARYV-OLCANICS |  | 95 | 150 | 1.59 |  | 0.06 | 1.67 | 5 | 28.9 |  | 0.6 | 30.3 |  |  | 46 |  |  | 48 | [8 empty] | B |  | 5 | END
SMURegionalHeatFlow | THE DALLES AMS OREGON | RDH-AHSE | BLAC825 | 6S/7E-21CD | OR | WESTERN-HIGH CAS RNG - ORE/CAL | -121.9623 | 45.0295 | 6/29/77 | 8/13/76 | 603 | 40 | 7.5 |  |  | 10.69 | 17.87 | 17.87 | BASALT ANDE-SITEANDTUF |  | 10 | 40 | 1.47 |  | 0.07 | 1.54 | 4 | 231.6 |  | 8.7 | 162.8 |  |  | 341 |  |  | 240 | [8 empty] | G |  | 5 | END
SMURegionalHeatFlow | THE DALLES AMS OREGON | RDHCRANS | BLAC825 | 6S/7E-30BB | OR | WESTERN-HIGH CAS RNG - ORE/CAL | -122.009 | 45.0222 | 9/30/76 | 8/11/76 | 512 | 135 | 4.6 |  |  | 16.64 | 55.29 | 55.29 | BASALT TUFF-ANDRHYOLITE |  | 95 | 130 | 1.65 |  | 0.08 |  | 9 | 240.7 |  | 2 | 169.5 |  |  | 398 |  |  | 280 | [8 empty] | G |  |  | END
SMURegionalHeatFlow | THE DALLES AMS OREGON | RDH-CRHH | STEE823 | 3S/9E-6DD | OR | HIGH CASCADE RANGE - ORE/CAL | -121.7083 | 45.3313 | 9/14/76 | 9/ 8/76 | 1798 | 115 |  |  |  | 2.25 | 4.92 | 3.03 | ANDESITEFLO-WS |  | 10 | 115 | 1.85 |  | 0.07 | 1.97 | 4 | [18 empty] | X |  | 5 | END
SMURegionalHeatFlow | THE DALLES AMS OREGON | RDH-CRLH | STEE823 | 3S/8E-16CD | OR | HIGH CASCADE RANGE - ORE/CAL | -121.8308 | 45.3063 | 2/ 7/77 | 1976-11-28 | 762 | 125 |  |  |  | 8 | 10.21 | 10.21 | FINEGRAINED-DIORITE0M |  | 50 | 120 | 2.18 |  | 0.06 | 2.34 | 9 | 26.3 |  | 0.3 | 28 |  |  | 57 |  |  | 61 | [8 empty] | B |  | 5 | END
SMURegionalHeatFlow | THE DALLES AMS OREGON | RDHCRLKH | BLAC825 | 6S/7E-4DC | OR | HIGH CASCADE RANGE - ORE/CAL | -121.96 | 45.0717 | 7/25/77 | 1976-11-03 | 686 | 37.5 |  |  |  | 7.53 | 8.4 | 7.57 | PORPHYRITIC-ANDESITE |  | 0 | 38 | [11 empty] | 341 | [11 empty] | X |  |  | END
SMURegionalHeatFlow | THE DALLES AMS OREGON | RDH-CRSH | STEE823 | 3S/8E-25AA | OR | HIGH CASCADE RANGE - ORE/CAL | -121.728 | 45.2875 | 2/ 7/77 | 1976-11-23 | 1167 | 82.5 | 4 |  |  | 4.95 | 7.2 | 7.2 | ANDESITE(Q)- |  | 0 | 82.5 | 1.67 |  | 0.11 | 2.02 | 6 | [18 empty] | X |  | 15 | END
SMURegionalHeatFlow | THE DALLES AMS OREGON | RDH-MCC | BLAC87 | 2N/7E-31BD | OR | HIGH CASCADE RANGE - ORE/CAL | -121.9967 | 45.6137 | 4/11/79 | 0/ 0/34 | 30 | 207.3 | 25 |  | 12 | 12.44 | 18.2 | 18.2 | VOLCANOCLAST-ICS |  | 60 | 150 | 1.59 |  | 0.06 | 1.67 | 5 | 51.1 |  | 0.5 | 45 |  |  | 81 |  |  | 72 | [8 empty] | B |  |  | END
SMURegionalHeatFlow | THE DALLES AMS OREGON | RDH-OH | BLAC87 | 3S/11E-1AA | OR | DESCHUTES-UMATILLA PLATEAU | -121.3598 | 45.3437 | 4/11/79 | 1978-11-01 | 919 | 126 | 50 |  | 9 | 11.03 | 13.96 | 13.96 | BASALTANDV-OLCANOCLASTI |  | 50 | 125 | 1.51 |  | 0.13 | 1.58 | 3 | 40 |  | 0.5 | 41.7 |  |  | 60 |  |  | 63 | [8 empty] | B |  | 5 | END
SMURegionalHeatFlow | THE DALLES AMS OREGON | RDH-PD | STEE823 | 1S/10E-29CA | OR | DESCHUTES-UMATILLA PLATEAU | -121.5798 | 45.4523 | 4/11/79 | 1978-11-21 | 725 | 151 | 20 |  | 6 | 6.9 | 7.97 | 7.3 | BASALTAND-VOLCLAST |  | 0 | 135 | 1.83 |  | 0.08 |  | 5 | [18 empty] | X |  |  | END
SMURegionalHeatFlow | THE DALLES AMS OREGON | RDH-RD19 | STEE823 | 3S/7E-3A | OR | HIGH CASCADE RANGE - ORE/CAL | -121.9228 | 45.344 | 4/12/79 | 1978-10-18 | 148 | 66 | 30 |  | 5.6 | 8.3 | 11.34 | 10.35 | SANDAND-GRAVEL |  | 30 | 65 | 1.21 | * |  |  | 3 | 57.7 |  |  | 54 |  |  | 70 |  |  | 66 | [8 empty] | D |  |  | END
SMURegionalHeatFlow | THE DALLES AMS OREGON | RDH-RP | STEE823 | 1S/10E-9BC | OR | DESCHUTES-UMATILLA PLATEAU | -121.5625 | 45.4965 | 4/12/79 | 1978-11-28 | 560 | 153 | 5 |  |  | 19.33 | 24.31 | 20.3 | COLUMBIAR-BASALT |  | 10 | 150 | 1.63 |  | 0.1 |  | 5 | 61 | < |  | 56 | < |  | 100 | < |  | 91 | < | [7 empty] | G |  |  | 10 | 20 | 1.46 | * |  |  |  | 273 |  | 3 |  |  |  | 400 | * | [10 empty] | G |  |  | END
SMURegionalHeatFlow | THE DALLES AMS OREGON | RDH-SC | STEE823 | 3S/8E-29DDC | OR | HIGH CASCADE RANGE - ORE/CAL | -121.8425 | 45.2762 | 1/ 5/79 | 1978-10-24 | 722 | 151 | 10 |  | 5.5 | 8 | 17.69 | 17.69 | QUARTZ-DIORITE |  | 100 | 150 | 2.64 |  | 0.18 | 2.86 | 5 | 34.1 |  | 1.7 | 25.2 |  |  | 90 |  |  | 67 | [8 empty] | C |  | 5 | END
SMURegionalHeatFlow | THE DALLES AMS OREGON | RDH-TBLG | STEE823 | 3S/9E-7AB | OR | HIGH CASCADE RANGE - ORE/CAL | -121.7097 | 45.3292 | 1978-12-13 |  | 1761 | 225 | 30 |  | 4.4 | 2.95 | 10.49 | 10.49 | ANDESITE- |  | 195 | 225 | 1.84 | * |  |  |  | 201.7 |  | 7 | 201.7 |  |  | 371 | * |  | 371 | * | [7 empty] | D |  |  | 0 | 195 | [23 empty] | X |  |  | END
SMURegionalHeatFlow | THE DALLES AMS OREGON | ROWENACK | BLAC784 | 2N/12E-3CC | OR | DESCHUTES-UMATILLA PLATEAU | -121.3113 | 45.6792 | 8/ 1/77 |  | 206 | 145 | 50 |  | 7.5 | 8.02 | 11.98 | 11.98 | C.R.BASALT- |  | 15 | 145 | 1.59 |  |  |  |  | 30 |  |  | 27 |  |  | 46 |  |  | 42 | [8 empty] | B |  |  | END
SMURegionalHeatFlow | THE DALLES AMS OREGON | SKI-BOWL | STEE823 | 3S/8E-24BBD | OR | HIGH CASCADE RANGE - ORE/CAL | -121.7742 | 45.3022 | 5/25/77 | 3/17/77 | 1106 | 60 | 5 | < | 7.03 | 7.03 | 8.4 | 8.4 | ANDESITE- |  | 0 | 60 | 1.67 | * |  |  |  | 60 | * |  | 55 | * |  | 100 | * |  | 92 | * | [7 empty] | D |  |  | END
SMURegionalHeatFlow | THE DALLES AMS OREGON | STELZER | BLAC784 | 2S/12E-3BA | OR | DESCHUTES-UMATILLA PLATEAU | -121.2908 | 45.4297 | 7/13/77 | 7/ 1/77 | 708 | 295 | 205 |  | 10 | 10.17 | 26.57 | 26.57 | ANDESITEAND-PYROCLASTIC |  | 230 | 295 | 1.59 | * |  |  |  | 41 |  |  | 41 |  |  | 65 |  |  | 65 | [8 empty] | C |  |  | 10 | 230 | [5 empty] | 65.2 |  | 6.2 | 65.2 |  | 6.2 | [12 empty] | C |  |  | END
SMURegionalHeatFlow | THE DALLES AMS OREGON | THNDRHDL | STEE823 | 3S/8E-24ABB | OR | HIGH CASCADE RANGE - ORE/CAL | -121.7652 | 45.304 | 8/19/80 |  | 1127 | 536 |  |  |  | 8.25 | 21.68 | 21.68 | QUARTZ-DIORITE |  | 500 | 536 | 2.3 | * |  |  |  | 48.7 |  | 0.7 | 48.7 |  |  | 112 | * |  | 112 | * | [7 empty] | D |  |  | 50 | 536 | 2.3 | * |  |  |  | 22.3 |  | 2.2 | 22.3 |  |  | 51 | * |  | 51 | * | [7 empty] | D |  |  | END
SMURegionalHeatFlow | THE DALLES AMS OREGON | TYGHRDG1 | BLAC784 | 2S/13E-36CD | OR | DESCHUTES-UMATILLA PLATEAU | -121.1333 | 45.3488 | 7/11/77 | 0/ 0/37 | 753 | 45 | 35 |  | 10 | 10.42 | 11.53 | 11.53 | C.R.BASALT- |  | 10 | 45 | 1.59 | * |  |  |  | 31.1 |  | 2.8 | 35 |  |  | 50 |  |  | 54 | [8 empty] | C |  |  | END
SMURegionalHeatFlow | THE DALLES AMS OREGON | TYGHRDG2 | BLAC784 | 3S/14E-7DC | OR | DESCHUTES-UMATILLA PLATEAU | -121.0987 | 45.317 | 7/14/77 | 99/ 0/47 | 832 | 65 | 45 |  | 10.7 | 11 | 12.38 | 12.38 | C.R.BASALT- |  | 10 | 65 | 1.59 | * |  |  |  | 24.8 |  | 0.7 | 26 |  |  | 39 |  |  | 41 | [8 empty] | C |  |  | END
SMURegionalHeatFlow | THE DALLES AMS OREGON | USGS-CB | STEE823 | 1S/9E-31ACA | OR | HIGH CASCADE RANGE - ORE/CAL | -121.7153 | 45.4437 | 8/21/81 |  | 1265 | 311 | 9 |  |  | 3.1 | 11.94 | 10.79 | ANDESITE- |  | 100 | 311 | 1.55 |  | 0.08 |  | 5 | 24.5 |  | 0.8 | 27 |  |  | 38 |  |  | 42 | [8 empty] | B |  |  | 100 | 250 | 1.55 |  | 0.08 |  | 4 | 27.3 |  | 0.5 | 30 |  |  | 42 |  |  | 46 | [8 empty] | B |  |  | END
SMURegionalHeatFlow | THE DALLES AMS OREGON | USGS-EB | STEE823 | 1S/9E-27AA | OR | HIGH CASCADE RANGE - ORE/CAL | -121.6497 | 45.4592 | 8/30/80 |  | 884 | 213 |  |  |  | 5.1 | 10.2 | 10.2 | ANDESITE- |  | 101 | 213 | 1.77 |  | 0.04 |  | 4 | 35.1 |  | 2.6 | 31.6 |  |  | 62 |  |  | 56 | [8 empty] | C |  |  | 101 | 160 | 1.76 |  |  |  | 2 | 24.3 |  | 0.8 | 21.9 |  |  | 43 |  |  | 38 | [8 empty] | D |  |  | END
SMURegionalHeatFlow | THE DALLES AMS OREGON | USGS-HWY | STEE823 | 3S/9E-30AB | OR | HIGH CASCADE RANGE - ORE/CAL | -121.7115 | 45.2862 | 1979-10-22 |  | 1108 | 289 | 25 |  |  | 3.96 | 15.42 | 15.42 | ANDESITE- |  | 80 | 289 | 1.76 | * |  |  |  | 41.5 |  | 0.5 | 41.5 |  |  | 73 | * |  | 73 | * | [7 empty] | B |  |  | END
SMURegionalHeatFlow | THE DALLES AMS OREGON | USGS-MCG | STEE823 | 2S/8E-1CD | OR | HIGH CASCADE RANGE - ORE/CAL | -121.7683 | 45.4188 | 5/30/80 | 0/ 0/80 | 902 | 140 | 30 |  |  | 6.29 | 18.25 | 18.25 | ANDESITE- |  | 300 | 595 | 1.74 |  | 0.07 |  | 6 | 84.7 |  | 1.1 | 77.3 |  |  | 148 |  |  | 135 | [8 empty] | B |  |  | 50 | 300 | 1.26 | * |  |  |  | 102.2 |  | 2.3 | 84.3 |  |  | 128 | * |  | 106 | * | [7 empty] | C |  |  | 50 | 595 | 1.64 |  | 0.1 |  | 7 | 92.7 |  | 2.9 | 81.4 |  |  | 152 |  |  | 133 | [8 empty] | B |  |  | END
SMURegionalHeatFlow | THE DALLES AMS OREGON | USGS-MHM | STEE823 | 3S/9E-3CCA | OR | HIGH CASCADE RANGE - ORE/CAL | -121.6622 | 45.3325 | 8/21/81 |  | 1634 | 354 | 30 |  |  | 2.45 | 13.17 | 11.12 | ANDESITE- |  | 275 | 354 | 2.02 |  | 0.08 |  | 4 | 61 |  | 0.9 | 68.5 |  |  | 123 |  |  | 138 | [8 empty] | C |  |  | 275 | 310 | 2.01 | * |  |  |  | 45.6 |  | 0.2 | 51.2 |  |  | 92 | * |  | 92 | * | [7 empty] | D |  |  | 310 | 354 | 1.92 | * |  |  |  | 71 |  | 0.3 | 79.8 |  |  | 137 | * |  | 154 | * | [7 empty] | C |  |  | END
SMURegionalHeatFlow | THE DALLES AMS OREGON | USGS-PUC | STEE823 | 3S/9E-7DBB | OR | HIGH CASCADE RANGE - ORE/CAL | -121.7155 | 45.3217 | 8/15/81 | 1979-11-15 | 1631 | 584 |  |  |  | 10.32 | 65 | 65 | ANDESITE-ANDASH |  | 560 | 1125 | 1.79 |  | 0.03 |  | 20 | 67.2 |  | 1.5 | 67.2 |  |  | 120 |  |  | 120 | [8 empty] | C |  |  | 220 | 330 | [5 empty] | 137.4 |  | 4.7 | [18 empty] | 330 | 580 | 1.55 | * |  |  |  | 71.8 |  | 1.8 | 71.8 |  |  | 111 | * |  | 111 | * | [7 empty] | D |  |  | END
SMURegionalHeatFlow | THE DALLES AMS OREGON | USGS-WR | STEE823 | 3S/9E-16CAD | OR | HIGH CASCADE RANGE - ORE/CAL | -121.6762 | 45.3062 | 7/ 2/81 |  | 1330 | 303 | 42 |  |  | 5.57 | 15.75 | 15.75 | ANDESITE- |  | 250 | 303 | 2.37 |  |  |  | 2 | 10.2 |  | 0.4 | 10.2 |  |  | 24 |  |  | 24 |  |  | 20.92 | [8 empty] | 100 | 303 | 2.51 |  | 0.13 |  | 4 | 39 |  | 1.5 |  |  |  | 98 | [5 empty] | 20.92 | [8 empty] | 100 | 250 | 2.51 |  | 0.13 |  | 4 | 45.4 |  | 0.4 | 45.4 |  |  | 114 |  |  | 114 |  |  | 20.92 | [8 empty] | END
SMURegionalHeatFlow | THE DALLES AMS OREGON | WARD RNH | BLAC873 | 5S/16E-20CB | OR | DESCHUTES-UMATILLA PLATEAU | -120.8488 | 45.1175 | 6/16/77 |  | 755 | 120 | 105 |  | 11.5 | 11.66 | 16.37 | 16.37 | C.R.BASALT-(S.M.) |  | 80 | 120 | [5 empty] | 54 |  | 0.5 | 54 |  |  | 60 |  |  | 60 | [8 empty] | C |  |  | 10 | 80 | 1.59 | * |  |  |  | 37.7 |  | 6.3 | 37.7 |  |  | 60 |  |  | 60 | [8 empty] | C |  |  | END
SMURegionalHeatFlow | THE DALLES AMS OREGON | WILSON B | BLAC784 | 2N/12E-6BB | OR | DESCHUTES-UMATILLA PLATEAU | -121.3758 | 45.6905 | 6/28/77 | 0/ 0/75 | 85 | 93.5 | 10 |  | 11.8 | 11.86 | 14.88 | 14.88 | C.R.BASALT-0-80M 80- |  | 72.5 | 92.5 | 1.38 | * |  |  |  | 48.5 |  | 0.7 | [6 empty] | 68.6 | [8 empty] | C |  |  | 35 | 72.5 | 1.38 | * |  |  |  | 31.7 |  | 0.7 | 30.1 |  |  | 50 |  |  | 48 | [8 empty] | C |  |  | END
SMURegionalHeatFlow | THE DALLES AMS OREGON | WOLF HOL | BLAC784 | 2S/21E-36AA | OR | DESCHUTES-UMATILLA PLATEAU | -120.1495 | 45.3597 | 6/ 6/77 | 0/ 0/74 | 760 | 280 | 95 |  | 11.8 | 11.75 | 21.34 | 21.34 | BASALT- |  | 90 | 280 | 1.59 | * |  |  |  | 32.5 |  | 2.4 | 33 |  |  | 50 |  |  | 54 | [8 empty] | C |  |  | 10 | 90 | [5 empty] | 17.1 |  | 0.6 | [15 empty] | C |  |  | END
SMURegionalHeatFlow | THE DALLES OREGON | LHARRIET | INGE943 | 6S/7E-4D | OR | WESTERN-HIGH CAS RNG - ORE/CAL | -121.957 | 45.0725 | 9/22/85 |  | 625 | [6 empty] | 15.9 | - |  | 0 | 22 | [23 empty] | X |  |  | END
SMURegionalHeatFlow | VANCOUVER AMS ORE | PTLD 31 | UNPUBLISHED | 1N/3E-31CDD | OR | WILLAMETTE VALLEY-PUGET LOWLANDS | -122.4895 | 45.5195 | 5/28/81 |  | 61 | 300 | 70 |  |  | 10.84 | 17.44 | 17.44 | GRAVTO137-CL&SD295 | JOBDATEUNCERTAIN | 150 | 295 | [5 empty] | 35.2 |  | 0.3 | 35.2 | [14 empty] | B |  |  | END
SMURegionalHeatFlow | VANCOUVER AMS OR & WA | FISH-CRK | INGE933 | 5S/5E-23D | OR | WESTERN CASCADE RNG - ORE/CAL | -122.1562 | 45.1178 | 4/17/92 |  | 488 | 150 | [6 empty] | BASALT TUFF-&VOLCANCLST |  | 43 | 150 | 1.42 |  | 0.12 |  | 18 | 66.7 |  | 0.3 | 51.2 |  |  | 95 |  |  | 73 | [8 empty] | B |  |  | END
SMURegionalHeatFlow | VANCOUVER AMS OR & WA | ROARING | INGE943 | 5S/6E-6D | OR | WESTERN-HIGH CAS RNG - ORE/CAL | -122.1137 | 45.1588 | 8/ 8/85 |  | 311 | 40 | 4.5 |  |  |  |  | 10.6 | - |  | 23 | 40 | 1.59 | * | 0.15 |  |  | 56.7 |  | 1.5 | 43.6 | > |  |  |  |  | 70 | > | [7 empty] | D |  |  | END
SMURegionalHeatFlow | VANCOUVER AMS ORE / WA | OAKGROVE | INGE943 | 5S/6E-36D | OR | WESTERN-HIGH CAS RNG - ORE/CAL | -122.0155 | 45.0912 | 1988-10-17 |  | 607 | [6 empty] | 7.6 | - |  | 0 | 67 | [23 empty] | X |  |  | END
SMURegionalHeatFlow | VANCOUVER AMS ORE / WA |  | INGE943 | 6S/6E-23C | OR | WESTERN-HIGH CAS RNG - ORE/CAL | -122.045 | 45.0303 | 1975-11-04 |  | 498 | [6 empty] | 8.3 | - |  | 0 | 27 | [23 empty] | X |  |  | END
SMURegionalHeatFlow | VANCOUVER AMS OREGON | BW-WW | BLAC784 | 3S/2W-12DD | OR | WILLAMETTE VALLEY-PUGET LOWLANDS | -122.8708 | 45.3217 | 9/14/76 | 8/ 0/76 | 323 | 205 | 14.5 |  |  | 9.91 | 11.6 | 11.6 | C.R.BASALT- |  | 170 | 205 | 1.59 | * |  |  |  | 27.7 |  | 1 | 30.1 |  |  | 44 |  |  | 48 | [8 empty] | B |  |  | END
SMURegionalHeatFlow | VANCOUVER AMS OREGON | CHRYSLER | BLAC784 | 2N/4W-15CC | OR | COAST RANGE-WILLAPA HILLS | -123.1712 | 45.6533 | 8/30/77 | 99/ 0/74 | 200 | 75 | 20 |  | 9.8 | 9.52 | 9.78 | 9.78 | COLUMBIARIV-ERBASALTOV |  | 65 | 75 | 1.3 | * |  |  |  | 14 |  |  | 23 |  |  | 18 |  |  | 29 | > | [7 empty] | C |  |  | END
SMURegionalHeatFlow | VANCOUVER AMS OREGON | DDHS | BLAC784 | 1S/2E-2BD | OR | WILLAMETTE VALLEY-PUGET LOWLANDS | -122.5263 | 45.5113 | 7/18/77 | 4/ 0/77 | 87 | 100 | 40 |  |  | 10.7 | 11.95 | 10.74 | SANDAND-GRAVEL |  | 0 | 100 | [23 empty] | X |  |  | END
SMURegionalHeatFlow | VANCOUVER AMS OREGON | KELLY | BLAC784 | 3N/4W-36CA | OR | COAST RANGE-WILLAPA HILLS | -123.1272 | 45.6987 | 8/30/77 | 0/ 0/76 | 346 | 115 | 10 |  | 9.8 | 9.38 | 10.35 | 10.35 | OLIGOCENEVO-LSS TUFF |  | 100 | 115 | 1.3 | * |  |  |  | 25.4 |  | 0.3 | 31.6 |  |  | 32 |  |  | 41 | [8 empty] | C |  |  | END
SMURegionalHeatFlow | VANCOUVER AMS OREGON | MC-WW | BLAC825 | 6S/1E-35CB | OR | WESTERN CASCADE RNG - ORE/CAL | -122.6572 | 45.0055 | 1976-10-06 | 9/11/72 | 285 | 195 | 50 |  |  | 11.37 | 15.18 | 15.18 | SILTSTONE- |  | 95 | 195 | 1.17 | * |  |  |  | 30.9 |  | 0.2 | 34.3 |  |  | 36 |  |  | 40 | [8 empty] | C |  |  | END
SMURegionalHeatFlow | VANCOUVER AMS OREGON | NNG-KC-1 | STEE823 | 3S/8E-14BC | OR | HIGH CASCADE RANGE - ORE/CAL | -121.795 | 45.3157 | 9/25/79 | 7/12/79 | 953 | 284 | 5 | < | 7.1 | 8.15 | 11.64 | 11.64 | DIORITE- |  | 100 | 285 | 2.24 |  | 0.08 | 2.41 | 18 | 18.1 |  | 0.7 | 16.4 |  |  | 41 |  |  | 37 | [8 empty] | B |  | 5 | END
SMURegionalHeatFlow | VANCOUVER AMS OREGON | NNG-LCM1 | STEE823 | 2S/8E-9AC | OR | HIGH CASCADE RANGE - ORE/CAL | -121.8245 | 45.4107 | 9/25/79 | 7/17/79 | 893 | 151 | 7 |  | 3.42 | 6.29 | 13.04 | 13.04 | MUDFLOWSAND-PYROCLASTICS |  | 80 | 150 | 1.63 |  | 0.13 |  | 6 | 67.5 |  | 0.5 | 62.1 |  |  | 110 |  |  | 101 | [8 empty] | B |  |  | END
SMURegionalHeatFlow | VANCOUVER AMS OREGON | OW B1 | BLAC825 | 6S/4W-31ACD | OR | WILLAMETTE VALLEY-PUGET LOWLANDS | -123.5122 | 45.0083 | 6/ 1/60 | 5/31/60 | 105 | 1684 |  |  |  | 10.7 | 50 | 50 | SILTSTONE 8-0-90PERCEN |  | 0 | 1684 | 1.3 | * |  |  |  | 23.3 |  |  | 23.3 |  |  | 30 |  |  | 30 | [8 empty] | C |  |  | END
SMURegionalHeatFlow | VANCOUVER AMS OREGON | PWB-WW | BLAC784 | 1N/3E-33AD | OR | WILLAMETTE VALLEY-PUGET LOWLANDS | -122.4338 | 45.528 | 1977-10-12 | 0/ 0/76 | 60 | 330 | 50 |  |  | 11.95 | 20.83 | 20.83 | GRAVEL SAND-ANDCLAY |  | 130 | 330 | 1.3 | * |  | 3.66 |  | 37.3 |  |  | 37.3 |  |  | 48 |  |  | 48 | [8 empty] | C |  |  | END
SMURegionalHeatFlow | VANCOUVER AMS OREGON | QWW | BLAC784 | 6S/2E-18BA | OR | WESTERN CASCADE RNG - ORE/CAL | -122.611 | 45.0542 | 1976-10-06 | 9/ 8/76 | 259 | 90 | 10 |  |  | 10.2 | 11.66 | 11.66 | OLIGOCENEMA-RINESEDIMEN |  | 55 | 90 | [5 empty] | 29.1 |  | 0.5 | 29 | [14 empty] | B |  |  | END
SMURegionalHeatFlow | VANCOUVER AMS OREGON | RDH-BQ | BLAC784 | 2S/6E-24CA | OR | HIGH CASCADE RANGE - ORE/CAL | -122.0177 | 45.3803 | 1978-12-13 | 1978-10-13 | 359 | 152 | 5 |  | 11 | 10.88 | 16.67 | 16.65 | C.R.BASALT- |  | 70 | 150 | 1.81 |  | 0.09 | 1.92 | 5 | 49.9 |  | 0.4 | 42.8 |  |  | 90 |  |  | 77 | [8 empty] | B |  | 5 | END
SMURegionalHeatFlow | VANCOUVER AMS OREGON | RDH-CPCO | BLAC906 | 1S/4E-10BCA | OR | SOUTH CASCADE - EAST WASH | -122.3053 | 45.5 | 4/20/82 |  | 34 | [7 empty] | CLAYAND-BSLTFRAG |  | 20 | 60 | 1.49 |  | 0.15 |  | 4 | 146.7 |  |  | 117.3 |  |  | 218 |  |  | 174 | [8 empty] | G |  |  | END
SMURegionalHeatFlow | VANCOUVER AMS OREGON | RDH-HOW | BLAC906 | 1S/4E-1BCA | OR | WILLAMETTE VALLEY-PUGET LOWLANDS | -122.265 | 45.5147 | 1/ 4/82 |  | 174 | 153 |  |  |  | 10.27 | 15.91 | 15.91 | CLAYTO63MB-ASALTTO150 |  | 65 | 150 | 1.35 |  | 0.13 |  | 4 | 39.9 |  | 0.2 | 35 |  |  | 54 |  |  | 47 | [8 empty] | B |  |  | END
SMURegionalHeatFlow | VANCOUVER AMS OREGON | RDH-SDRV | BLAC906 | 1S/4E-11ACC | OR | SOUTH CASCADE - EAST WASH | -122.2783 | 45.4983 | 1981-10-30 |  | 46 | 150 |  |  |  | 12.13 | 16.92 | 16.92 | BASALT- |  | 110 | 150 | 1.29 |  | 0.13 |  | 6 | 42.9 |  | 1.1 | 39.3 |  |  | 55 |  |  | 51 | [8 empty] | B |  |  | END
SMURegionalHeatFlow | VANCOUVER AMS OREGON | SANDY | STEE823 | 2S/4E-16CD | OR | HIGH CASCADE RANGE - ORE/CAL | -122.3212 | 45.39 | 7/28/77 |  | 220 | 75 | 70 |  | 9.2 | 9.74 | 11.51 | 11.51 | QUATERNARYS-EDIMENTS(S. |  |  |  | 1.26 | * | [6 empty] | 39 | $ | 4.2 |  |  |  | 50 | * | [7 empty] | C |  |  | 20 | 75 | [5 empty] | 37.4 |  | 2.4 | [15 empty] | C |  |  | 25 | 75 | [5 empty] | 39.9 |  | 2.3 | [15 empty] | C |  |  | END
SMURegionalHeatFlow | VANCOUVER AMS OREGON | SB-WW | BLAC784 | 2S/4E-18DDA | OR | HIGH CASCADE RANGE - ORE/CAL | -122.3568 | 45.3923 | 6/29/76 | 0/ 0/47 | 196 | 225 | 170 |  |  | 10.85 | 17.73 | 17.73 | MUDSTONE- |  | 50 | 225 | 1.17 | * |  |  |  | 35.5 |  | 0.7 | 35.6 |  |  | 41 |  |  | 42 | [8 empty] | B |  |  | 170 | 215 | [5 empty] | 37.8 |  | 1 | [15 empty] | B |  |  | END
SMURegionalHeatFlow | VANCOUVER AMS OREGON | THMPSNRD | BLAC784 | 1N/1W-25BC | OR | COAST RANGE-WILLAPA HILLS | -122.76 | 45.5433 | 7/29/77 |  | 326 | 150 | 75 |  | 8.6 | 9.57 | 11 | 11 | C.R.BASALT- |  | 70 | 150 | 1.59 | * |  |  |  | 17.3 |  | 0.2 | 22.1 |  |  | 28 |  |  | 35 | [8 empty] | B |  |  | END
SMURegionalHeatFlow | VANCOUVER AMS OREGON |  | INGE943 | 3S/4E-18B | OR | WESTERN CASCADE RNG - ORE/CAL | -122.3703 | 45.3155 | 8/ 7/85 |  | 111 | [6 empty] | 11 | - |  | 0 | 65 | [23 empty] | X |  |  | END
SMURegionalHeatFlow | VANCOUVER AMS OREGON |  | INGE943 | 3S/4E-33A | OR | HIGH CASCADE RANGE - ORE/CAL | -122.328 | 45.2587 | 7/19/86 |  | 154 | [6 empty] | 15.6 | - |  | 0 | 114 | [23 empty] | X |  |  | END
SMURegionalHeatFlow | VANCOUVER AMS OREGON |  | INGE943 | 3S/5E-28C | OR | WESTERN CASCADE RNG - ORE/CAL | -122.2028 | 45.2767 | 8/ 4/86 |  | 280 | [6 empty] | 1.36 | - |  | 0 | 98 | [23 empty] | X |  |  | END
SMURegionalHeatFlow | VANCOUVER OREGON | GL-WW | BLAC784 | 2S/2E-20BD | OR | WILLAMETTE VALLEY-PUGET LOWLANDS | -122.59 | 45.3803 | 9/27/76 | 0/ 0/49 | 18 | 75 | 20 |  |  | 12.4 | 13.41 | 13.41 | C.R.BASALT- |  | 45 | 75 | 1.59 | * |  |  |  | 20.9 |  | 0.8 | 20.9 |  |  | 33 |  |  | 33 | [8 empty] | C |  |  | END
SMURegionalHeatFlow | VANCOUVER OREGON | TWW | BLAC825 | 6S/1E-13DA | OR | WESTERN CASCADE RNG - ORE/CAL | -122.6197 | 45.0475 | 1976-10-06 |  | 326 | 140 | 15 |  | 10.8 | 11.12 | 14.91 | 14.91 | BASALTANDS-ILTSTONE |  | 95 | 140 | 1.17 | * |  |  |  | 34.7 |  | 0.7 | 37.7 |  |  | 41 |  |  | 44 | [8 empty] | A |  |  | 35 | 95 | 1.59 |  |  |  | 1 | 26.2 |  | 0.1 | 28.6 |  |  | 42 |  |  | 46 | [8 empty] | A |  |  | END
SMURegionalHeatFlow | Wagontire OR | NONE-1 | AMAX98 | 26S/25E-15A | OR | COLUMBIAN PLATEAU | -119.7013 | 43.3189 |  |  | 1371.6167 | [11 empty] | 2.092 |  |  |  |  | 40 | [5 empty] | 83.68 | [11 empty] | C |  |  | END
SMURegionalHeatFlow | Wagontire OR | NONE-2 | AMAX98 | 26S/25E-18C | OR | COLUMBIAN PLATEAU | -119.7693 | 43.3095 |  |  | 1417.3372 | [11 empty] | 2.092 |  |  |  |  | 40 | [5 empty] | 83.68 | [11 empty] | C |  |  | END
SMURegionalHeatFlow | WALLA WALLA AMS OREGON | CAMBLLWW | BLAC784 | 6N/33E-23AB | OR | DESCHUTES-UMATILLA PLATEAU | -118.6505 | 45.9892 | 2/ 2/78 | 1962-10-06 | 178 | 321.6 | 50 |  | 14.2 | 18.17 | 28.69 | 28.69 | 38.7-184.7M-C.R.BASALT |  | 275 | 320 | 1.59 | * | [21 empty] | B |  |  | 50 | 320 | 1.59 | * | [21 empty] | B |  |  | END
SMUWesternGeothermal | ADEL AMS | BIGSPGC | BLACKWELL95 | 32S/34E-13CBC | OR | BASIN & RANGE | -118.4667 | 42.7583 | 1993-09-06 |  | 1298.5 | 98 |  |  |  |  | 13.41 | 13.41 |  | REF DR19 | 50 | 98 | [5 empty] | 2.65 | [17 empty] | D |  |  | END
SMUWesternGeothermal | ADEL AMS | CKLAIRD | BLACKWELL95 | 33S/25E-35CBA | OR | BASIN & RANGE | -119.7417 | 42.6583 | 1993-09-13 |  | 1362.5 | 40 |  |  |  |  | 11.87 | 11.87 |  | REF DR19 | 25 | 65 | 1.4 | SMU EST. BASED ON SASS01 FOR VALLEY SED. |  |  |  | 20.57 | [5 empty] | 28.798 | [11 empty] | B-40 |  |  | END
SMUWesternGeothermal | ADEL AMS | STBLOK | BLACKWELL95 | 32S/22E-14CAB | OR | BASIN & RANGE | -120.1 | 42.7972 | 1993-09-13 |  | 1409.5 | 115 |  |  |  |  | 16.64 | 16.64 | BASALT ROCK (85.36-101.52-BROWN ) 101.52-115.24-GREENISH GRAY BASALT 115.24-137.49-HARD RED LAVA 137.49-150.91-GRAY BASALT 150.91-152.43-BROWN BASALT | REF DR19 | 7 | 115 | 1.1 | SMU EST. |  |  |  | 43.52 | [5 empty] | 47.872 | [11 empty] | A |  |  | END
SMUWesternGeothermal | ADEL AMS OREGON | ALVORD 2 | UNPUBLISHED | 34S/35E-10DCD | OR | BASIN AND RANGE | -118.3787 | 42.5962 | 7/ 9/80 |  | 1225 | 36 | 3 |  |  | 13.19 | 15.47 | 15.47 | SEDIMENTS- | ALBERSON3/SEPRELIMINARY(UNSURVEYED)7.5' | 20 | 36 | [5 empty] | 53.8 |  | 1.5 | [15 empty] | C |  |  | END
SMUWesternGeothermal | ADEL AMS OREGON | 81-1 | BLAC863 | 37S/33E-28DB | OR | BASIN AND RANGE | -118.63 | 42.3 | 1981-12-02 |  |  | 111.3 |  |  |  | 17.4 | 48.72 | 48.06 | SANDAND-CLAY |  | 0 | 111 | [5 empty] | 298 |  |  | 298 | [14 empty] | G |  |  | END
SMUWesternGeothermal | ADEL AMS OREGON | 81-2 | BLAC863 | 37S/33E-28DA | OR | BASIN AND RANGE | -118.63 | 42.3 | 1981-12-04 |  |  | 152.4 |  |  |  | 14.6 | 34.4 | 34.4 | CLAY SAND -&SILTYCLAY |  | 72 | 152 | 1.21 |  |  |  |  | 117.2 |  |  | 117.2 |  |  | 142 |  |  | 142 | [8 empty] | G |  |  | 42 | 72 | 1.09 |  |  |  |  | 144.2 |  |  | 144.2 |  |  | 155 |  |  | 155 | [8 empty] | G |  |  | END
SMUWesternGeothermal | ADEL AMS OREGON | 81-3 | BLAC863 | 37S/33E-28CA | OR | BASIN AND RANGE | -118.64 | 42.3 | 1981-12-04 |  |  | 152.4 |  |  |  | 8.95 | 27.79 | 27.79 | SANDAND-SILTYCLAY |  | 12 | 152 | 1.25 |  |  |  |  | 88.5 |  |  | 88.5 |  |  | 109 |  |  | 109 | [8 empty] | G |  |  | END
SMUWesternGeothermal | ADEL AMS OREGON | AN-A-5R | GARD803 | 33S/36E-6DD | OR | BASIN AND RANGE | -118.3163 | 42.6985 | 9/15/79 |  | 1235 | [7 empty] | CLAY0-230M-BSLT230-TD |  | 0 | 533 | 1.17 | * |  |  |  | 75.7 |  |  | 75.7 |  |  | 89 |  |  | 89 | [8 empty] | C |  |  | 6 | 49 | 1.05 | * |  |  |  | 235.6 |  |  | 235.6 |  |  | 246 |  |  | 246 | [8 empty] | G |  |  | END
SMUWesternGeothermal | ADEL AMS OREGON | AN-B-60 | BLAC863 | 37S/33E-15BC | OR | BASIN AND RANGE | -118.593 | 42.3271 | 9/16/78 |  |  | 150 |  |  |  | 15.44 | 54.22 | 54.22 | CLAYAND-CLAY+SAND |  | 79 | 152 | 1.2 |  |  |  |  | 251.8 |  |  | 251.8 |  |  | 293 |  |  | 293 | [8 empty] | G |  |  | 24 | 79 | 1 |  |  |  |  | 304.6 |  |  | 304.6 |  |  | 305 |  |  | 305 | [8 empty] | G |  |  | END
SMUWesternGeothermal | ADEL AMS OREGON | AN-B-63 | BLAC863 | 37S/33E-21 | OR | BASIN AND RANGE | -118.616 | 42.3189 | 4/28/80 |  |  | 151.5 |  |  |  | 12.78 | 40.5 | 40.5 | SAND CLAY -ANDGRAVEL |  | 116 | 152 | 1.09 |  |  |  |  | 173.4 |  |  | 173.4 |  |  | 188 |  |  | 188 | [8 empty] | G |  |  | 0 | 73 | 1.09 | * |  |  |  | 156.3 |  |  | 156.3 |  |  | 170 |  |  | 170 | [8 empty] | G |  |  | 73 | 116 | 1.09 |  |  |  |  | 138 |  |  | 138 |  |  | 163 |  |  | 163 | [8 empty] | G |  |  | END
SMUWesternGeothermal | ADEL AMS OREGON | AN-B-64R | BLAC863 | 37S/33E-33 | OR | BASIN AND RANGE | -118.602 | 42.3129 | 4/13/80 |  |  | 214.6 |  |  |  | 26.11 | 94.72 | 94.72 | SAND CLAY-&GRAVEL |  | 0 | 213 | 1.09 | $ | 1.21 |  |  | 371.2 |  |  | 371.2 |  |  | 402 |  |  | 452 | [8 empty] | G |  |  | END
SMUWesternGeothermal | ADEL AMS OREGON | AN-B-65 | BLAC863 | 37S/33E-23BD | OR | BASIN AND RANGE | -118.572 | 42.3127 | 1978-10-09 |  |  | 115.9 |  |  |  | 12.5 | 23.22 | 23.22 | SAND GRAVEL-ANDCLAY |  | 55 | 136 | 1.25 |  |  |  |  | 107.1 |  |  | 107.1 |  |  | 134 |  |  | 134 | [8 empty] | G |  |  | END
SMUWesternGeothermal | ADEL AMS OREGON | AN-B-68 | BLAC863 | 37S/33E-27BC | OR | BASIN AND RANGE | -118.596 | 42.2998 | 4/25/80 |  |  | 152.9 |  |  |  | 14.11 | 54.78 | 54.78 | CLAY SAND -ANDGRAVEL |  | 0 | 152 | 1 | $ | 1.09 |  |  | 293 |  |  | 293 |  |  | 293 | $ | 318 | 307 | $ | 318 | [6 empty] | G |  |  | END
SMUWesternGeothermal | ADEL AMS OREGON | MH-2 | SASS764 | 33S/35E-15 | OR | BASIN AND RANGE | -118.36 | 42.6767 |  |  | 1235 | 35 | [6 empty] | - |  | 10 | 35 | 0.92 |  |  |  |  | 289.2 |  | 0.8 | 289.2 |  | 0.8 | 268 |  |  | 268 | [8 empty] | G |  |  | END
SMUWesternGeothermal | ADEL AMS OREGON | AN-B-62 | BLAC863 | 37S/33E-20CB | OR | BASIN AND RANGE | -118.638 | 42.3114 | 9/16/78 |  |  | 152.4 |  |  |  | 13.75 | 26.3 | 26.3 | CLAY SAND -ANDGRAVEL |  | 104 | 152 | 1.17 |  |  |  |  | 56.2 |  |  | 56.2 |  |  | 67 |  |  | 67 | [8 empty] | G |  |  | 0 | 58 | 1 |  |  |  |  | 66.7 |  |  | 66.7 |  |  | 67 |  |  | 67 | [8 empty] | G |  |  | 58 | 104 | 1.09 |  |  |  |  | 112.1 |  |  | 112.1 |  |  | 121 |  |  | 121 | [8 empty] | G |  |  | END
SMUWesternGeothermal | Baker (AMS) | NV-1 | AMAX-2 | 17S/44E-11C | OR | WESTERN SNAKE RIVER PLAINS | -117.3032 | 44.0982 | 5/29/75 | [9 empty] | Clay | NorthVale(AMAX-2);DigitizedfromsamemapasVale | 16 | 31 | 1.05 |  |  |  |  | 68.8 |  | 3.6 |  |  |  | 71 | [11 empty] | C |  |  | END
SMUWesternGeothermal | Baker (AMS) | NV-10 | AMAX-2 | 17S/43E-22B | OR | WESTERN SNAKE RIVER PLAINS | -117.4407 | 44.0778 | 5/30/75 | [9 empty] | Sandstone | NorthVale(AMAX-2);DigitizedfromsamemapasVale | 16 | 39 | 1.26 |  |  |  |  | 34.6 |  | 4.4 |  |  |  | 42 | [11 empty] | C |  |  | END
SMUWesternGeothermal | Baker (AMS) | NV-11 | AMAX-2 | 17S/44E-33C | OR | WESTERN SNAKE RIVER PLAINS | -117.3368 | 44.0425 | 5/30/75 | [9 empty] | GravelandSand | NorthVale(AMAX-2);DigitizedfromsamemapasVale | 24 | 42 | 1.26 |  |  |  |  | 70 |  | 5.4 |  |  |  | 88 | [11 empty] | C |  |  | END
SMUWesternGeothermal | Baker (AMS) | NV-12 | AMAX-2 | 16S/44E-25D | OR | WESTERN SNAKE RIVER PLAINS | -117.2682 | 44.1435 | 5/30/75 | [9 empty] | ClayandSand | NorthVale(AMAX-2);DigitizedfromsamemapasVale | 15 | 50 | 1.15 |  | 0.1 |  |  | 65.3 |  | 4.9 |  |  |  | 75 |  | 4 | [9 empty] | B |  |  | END
SMUWesternGeothermal | Baker (AMS) | NV-13 | AMAX-2 | 17S/45E-2D | OR | WESTERN SNAKE RIVER PLAINS | -117.1757 | 44.117 | 5/30/75 | [9 empty] | Clay | NorthVale(AMAX-2);DigitizedfromsamemapasVale | 25 | 50 | 1.05 |  |  |  |  | 62.5 |  | 5.6 |  |  |  | 67 | [11 empty] | B |  |  | END
SMUWesternGeothermal | Baker (AMS) | NV-14 | AMAX98 | 17S/45E-23C | OR | WESTERN SNAKE RIVER PLAINS | -117.1778 | 44.071 | 5/30/75 | [9 empty] | Sand | NorthVale(AMAX-2);DigitizedfromsamemapasVale | 14 | 39 | 1.26 |  |  |  |  | 83.6 |  | 7.8 |  |  |  | 105 | < | [10 empty] | C |  |  | END
SMUWesternGeothermal | Baker (AMS) | NV-15 | AMAX-2 | 18S/45E-4D | OR | WESTERN SNAKE RIVER PLAINS | -117.2127 | 44.028 | 5/31/75 | [9 empty] | TuffandSandstone | NorthVale(AMAX-2);DigitizedfromsamemapasVale | 13 | 49 | 1.15 |  | 0.1 |  |  | 74.8 |  | 2.2 |  |  |  | 88 | [11 empty] | C |  |  | END
SMUWesternGeothermal | Baker (AMS) | NV-16 | AMAX-2 | 18S/46E-5A | OR | WESTERN SNAKE RIVER PLAINS | -117.1112 | 44.0332 | 5/31/75 | [9 empty] | Sand | NorthVale(AMAX-2);DigitizedfromsamemapasVale | 20 | 50 | 1.26 |  |  |  |  | 117 |  | 3.9 |  |  |  | 146 | [11 empty] | G |  |  | END
SMUWesternGeothermal | Baker (AMS) | NV-17 | AMAX-2 | 17S/42E-25AB | OR | WESTERN SNAKE RIVER PLAINS | -117.5135 | 44.0678 | 1975-10-17 | [9 empty] | Siltstone | NorthVale(AMAX-2);DigitizedfromsamemapasVale | 13 | 51 | 1.26 |  |  |  |  | 184.1 |  | 5.3 |  |  |  | 230 | [11 empty] | G |  |  | END
SMUWesternGeothermal | Baker (AMS) | NV-18 | AMAX-2 | 18S/43E-13CA | OR | WESTERN SNAKE RIVER PLAINS | -117.4007 | 44.0037 | 1975-10-17 | [9 empty] | Clay | NorthVale(AMAX-2);DigitizedfromsamemapasVale | 15 | 49 | 1.05 |  |  |  |  | 78.8 |  | 4.9 |  |  |  | 84 | [11 empty] | C |  |  | END
SMUWesternGeothermal | Baker (AMS) | NV-2 | AMAX-2 | 17S/44E-18A | OR | WESTERN SNAKE RIVER PLAINS | -117.3707 | 44.097 | 5/29/75 | [9 empty] | VolcanicSandstone | NorthVale(AMAX-2);DigitizedfromsamemapasVale | 40 | 47 | 1.26 |  |  |  |  | 53.6 |  | 8.7 |  |  |  | 67 | [11 empty] | C
SMUWesternGeothermal | Baker (AMS) | NV-2 |  | 17S/44E-18A | OR | MULTIPLE DEPTHS | -117.3707 | 44.097 | [12 empty] | 12 | 47 | 1.4 | SMU EST. BASED ON SASS01 FOR VALLEY SED. |  |  |  | 51.3 |  | 11.7 |  |  |  | 71.82 | [11 empty] | C |  |  | END
SMUWesternGeothermal | Baker (AMS) | NV-3 | AMAX-2 | 16S/44E-29C | OR | WESTERN SNAKE RIVER PLAINS | -117.3642 | 44.1423 | 5/29/75 | [9 empty] | TuffaceousClays | NorthVale(AMAX-2);DigitizedfromsamemapasVale | 17 | 33 | 1.05 |  |  |  |  | 105.9 |  | 7 |  |  |  | 109 | [11 empty] | C |  |  | END
SMUWesternGeothermal | Baker (AMS) | NV-4 | AMAX-2 | 16S/43E-10A | OR | WESTERN SNAKE RIVER PLAINS | -117.4332 | 44.198 | 5/29/75 | [10 empty] | NorthVale(AMAX-2);DigitizedfromsamemapasVale | 13 | 50 | 1.05 |  |  |  |  | 69.2 |  | 6.5 |  |  |  | 71 | [11 empty] | B |  |  | END
SMUWesternGeothermal | Baker (AMS) | NV-5 | AMAX-2 | 15S/43E-27C | OR | WESTERN SNAKE RIVER PLAINS | -117.4443 | 44.2355 | 5/29/75 | [9 empty] | TuffaceousSandstone | NorthVale(AMAX-2);DigitizedfromsamemapasVale | 20 | 45 | 1.26 |  |  |  |  | 48.4 |  | 4.7 |  |  |  | 63 | [11 empty] | C |  |  | END
SMUWesternGeothermal | Baker (AMS) | NV-6 | AMAX-2 | 16S/44E-4D | OR | WESTERN SNAKE RIVER PLAINS | -117.3278 | 44.2005 | 5/30/75 | [9 empty] | ClayandSiltstone | NorthVale(AMAX-2);DigitizedfromsamemapasVale | 19 | 49 | 1.15 |  | 0.1 |  |  | 51.4 |  | 6.5 |  |  |  | 59 |  | 4 | [9 empty] | C |  |  | END
SMUWesternGeothermal | Baker (AMS) | NV-7 | AMAX-2 | 15S/45E-31C | OR | WESTERN SNAKE RIVER PLAINS | -117.2625 | 44.224 | 5/30/75 | [9 empty] | Clayorsiltstone | NorthVale(AMAX-2);DigitizedfromsamemapasVale | 16 | 49 | 1.15 |  | 0.1 |  |  | 54.9 |  | 5.9 |  |  |  | 63 |  | 4 | [9 empty] | C |  |  | END
SMUWesternGeothermal | Baker (AMS) | NV-8 | AMAX-2 | 15S/44E-20A | OR | WESTERN SNAKE RIVER PLAINS | -117.3493 | 44.2532 | 5/30/75 | [9 empty] | Siltstone | NorthVale(AMAX-2);DigitizedfromsamemapasVale | 16 | 44 | 1.26 |  |  |  |  | 65 |  | 2.6 |  |  |  | 84 | [11 empty] | C |  |  | END
SMUWesternGeothermal | Baker (AMS) | NV-9 | AMAX-2 | 16S/43E-32A | OR | WESTERN SNAKE RIVER PLAINS | -117.4738 | 44.1393 | 5/29/75 | [9 empty] | Siltstone | NorthVale(AMAX-2);DigitizedfromsamemapasVale | 35 | 44 | 1.26 |  |  |  |  | 57.8 |  | 3 |  |  |  | 71 | [11 empty] | C |  |  | END
SMUWesternGeothermal | BAKER AMS OREGON | BAKERCTY | UNPUBLISHED | 9S/40E-19DB | OR | BLUE MOUNTAINS | -117.8567 | 44.7667 | 8/26/77 |  | 1123 | 190 | 60 |  |  | 18.01 | 20.2 | 20.2 | - | BAKER7.5' | 0 | 190 | [5 empty] | 40 | $ | 4.9 | 35 | $ | 4.3 | [12 empty] | B |  |  | END
SMUWesternGeothermal | BEND AMS OREGON | BUCKNER1 | UNPUBLISHED | 15S/13E-3DD1 | OR | HIGH LAVA PLAINS | -121.1517 | 44.293 | 4/ 9/80 | 2/ 7/80 | 916 | 87.5 | 60 |  |  | 6.16 | 12.88 | 12.88 | LAVA CINDER-S CONGLOMER | REDMOND7.5' | 10 | 50 | [5 empty] | 154.6 |  | 10.5 | [15 empty] | C |  |  | END
SMUWesternGeothermal | BEND AMS OREGON | BUCKNER2 | UNPUBLISHED | 15S/13E-3DD2 | OR | HIGH LAVA PLAINS | -121.1517 | 44.293 | 3/25/80 | 1/31/80 | 916 | 154 | 80 |  |  | 8.83 | 17.23 | 17.23 | LAVAANDSAN-DSTONE | REDMOND7.5' | 10 | 154 | [5 empty] | 48.2 |  | 7.1 | [15 empty] | C |  |  | END
SMUWesternGeothermal | BEND AMS OREGON | CENTWEST | UNPUBLISHED | 15S/10E-5BB | OR | HIGH LAVA PLAINS | -121.5728 | 44.3053 | 4/ 5/80 | 1/14/80 | 978 | 102 | 30 |  |  | 7.58 | 9.66 | 9.66 | - | SISTERS15' | 10 | 30 | [5 empty] | 104.8 |  | 14.5 | [15 empty] | C |  |  | END
SMUWesternGeothermal | BEND AMS OREGON | JACOBS1 | UNPUBLISHED | 14S/13E-14AB | OR | HIGH LAVA PLAINS | -121.1358 | 44.362 | 3/21/80 | 2/ 2/80 | 872 | 58.5 | 40 |  |  | 11.83 | 12.89 | 12.89 | 0-TDBASALT-FLOWS | REDMOND7.5' | 10 | 58.5 | [5 empty] | 22.7 |  | 1.7 | [15 empty] | B |  |  | END
SMUWesternGeothermal | BEND AMS OREGON | JOHNSON | UNPUBLISHED | 15S/14E-35DD | OR | HIGH LAVA PLAINS | -121.0072 | 44.2192 | 8/27/80 |  | 1039 | 95 | 5 |  |  | 11.52 | 24.02 | 24.02 | - | POWELLBUTTE7.5' | 25 | 90 | [5 empty] | 148.9 |  | 17.1 | [15 empty] | B |  |  | END
SMUWesternGeothermal | BEND AMS OREGON | MORROW N | UNPUBLISHED | 13S/14E-11CA | OR | BLUE MOUNTAINS | -121.0208 | 44.4528 | 8/ 5/77 | 7/ 0/77 | 987 | 50 | 25 |  |  | 12.01 | 13.92 | 13.92 | GRAVELANDB-EDROCK-THE | GRAYBUTTE7.5' | 30 | 50 | [5 empty] | 30.6 |  | 1.7 | 29 | [14 empty] | C |  |  | 10 | 30 | [5 empty] | 72 |  | 8.2 | [15 empty] | C |  |  | END
SMUWesternGeothermal | BEND AMS OREGON | MORROW S | UNPUBLISHED | 13S/14E-11CD | OR | BLUE MOUNTAINS | -121.0145 | 44.4492 | 8/ 3/77 | 6/ 0/77 | 993 | 45 | 30 |  |  | 12.06 | 14.76 | 14.76 | GRAVEL- | GRAYBUTTE7.5' | 10 | 45 | [5 empty] | 87.5 |  | 12.9 | [15 empty] | C |  |  | END
SMUWesternGeothermal | BEND AMS OREGON | RAJ-19 | BLAC863 | 8S/19E-28CBC | OR | BLUE MOUNTAINS | -120.4628 | 44.8405 | 2/15/83 |  | 457 | 75.5 |  |  |  |  | 16.21 | 16.21 | ANDESITEFLWBRECCIA |  | 25 | 75 | 1.4 | SMU EST |  |  |  | 50 | [5 empty] | 70 | [11 empty] | B |  |  | END
SMUWesternGeothermal | BEND AMS OREGON | RAJ-20 | BLAC863 | 8S/18E-34CDA | OR | BLUE MOUNTAINS | -120.5545 | 44.8238 | 2/15/83 |  | 587 | 109.5 |  |  |  |  | 19.22 | 19.22 | TUFFACEOUSSED(CLARNO) |  | 50 | 105 | 1.5 | SMU EST |  |  |  | 57 | [5 empty] | 85.5 | [11 empty] | A |  |  | END
SMUWesternGeothermal | BEND AMS OREGON | RAJ-23 | BLAC863 | 8S/19E-24CAA | OR | BLUE MOUNTAINS | -120.4745 | 44.8425 | 2/15/83 |  | 488 | 113.5 |  |  |  |  | 19.78 | 19.78 | TUFF(CLARNO) |  | 65 | 113.5 | 1.8 | SMU EST |  |  |  | 37.5 | [5 empty] | 67.5 | [11 empty] | A |  |  | END
SMUWesternGeothermal | BEND AMS OREGON | RAJ-257 | BLAC863 | 8S/19E-31DAA | OR | BLUE MOUNTAINS | -120.4847 | 44.8283 | 2/15/83 |  | 488 | 74.5 |  |  |  |  | 16.57 | 16.57 | RHYLLITE |  | 15 | 70 | 2.2 | SMU EST. |  |  |  | 32.1 | [5 empty] | 70.62 | [11 empty] | B |  |  | END
SMUWesternGeothermal | BEND AMS OREGON | RAJ-AW3 | BLAC863 | 9S/19E-5BAC | OR | BLUE MOUNTAINS | -120.4762 | 44.8188 | 2/15/83 |  | 530 | 78 |  |  |  |  | 17.89 | 17.89 | RHYLLITE |  | 15 | 75 | 2.2 | SMU EST. |  |  |  | 44 | [5 empty] | 96.8 | [11 empty] | B |  |  | END
SMUWesternGeothermal | BEND AMS OREGON | RAJ-D3 | BLAC863 | 8S/18E-35CCD | OR | BLUE MOUNTAINS | -120.5397 | 44.8237 | 2/15/83 |  | 561 | 61.5 |  |  |  |  | 16.39 | 16.39 | TUFFACEOUSSED(CLARNO) |  | 10 | 40 | 1.5 | SMU EST |  |  |  | 132 | [5 empty] | 198 | [11 empty] | G |  |  | END
SMUWesternGeothermal | BEND AMS OREGON | RAJ-M2 | BLAC863 | 8S/18E-22DCB | OR | BLUE MOUNTAINS | -120.5533 | 44.8542 | 2/15/83 |  | 817 | 79 |  |  |  |  | 15.36 | 15.36 | CLAYANDTUFF | BOREHOLEDOWNFLOW |  | 80 | 1.5 | SMU EST |  |  |  | #VALUE! | [5 empty] | 44.8101 | [11 empty] | B |  |  | END
SMUWesternGeothermal | BEND AMS OREGON | RAJ-M3 | BLAC863 | 8S/18E-15DAC | OR | BLUE MOUNTAINS | -120.5462 | 44.8688 | 2/15/83 |  | 829 | 155.5 |  |  |  |  | 20.35 | 20.35 | CLAY22-82MTUFFTO162M |  | 55 | 105 | 1.5 | SMU EST |  |  |  | 46 | [5 empty] | 69 | [11 empty] | A |  |  | END
SMUWesternGeothermal | BEND AMS OREGON | 77AHS | BLAC906 | 6S/7E-29ABA | OR | WESTERN-HIGH CAS RNG - ORE/CAL | -121.97 | 45.03 | 3/23/78 | 9/29/77 | 573 | 495 |  |  |  | 12.9 | 83.13 | 83.13 | BASALT TUFF-PYROCLASTICS |  | 0 | 460 | 1.67 |  | 0.13 |  |  | 174 |  |  | 140 |  |  | 287 |  |  | 231 | [8 empty] | G |  |  | END
SMUWesternGeothermal | BEND AMS OREGON | BEAMER1 | BLAC825 | 9S/7E-20AC | OR | WESTERN-HIGH CAS RNG - ORE/CAL | -121.977 | 44.7812 | 4/29/80 | 2/ 6/78 | 682 | 100 |  |  |  | 104.8 | 110.11 | 104.8 | TUFF CLAY&-BASALT |  | 0 | 150 | 1.46 | * |  |  |  | 600 |  |  | 521.7 |  |  | 879 |  |  | 764 | [8 empty] | G |  |  | END
SMUWesternGeothermal | BEND AMS OREGON | BEAMER2 | BLAC825 | 9S/7E-20AD | OR | WESTERN-HIGH CAS RNG - ORE/CAL | -121.9712 | 44.7805 | 4/29/80 | 0/ 0/80 | 680 | 74 | 0.5 |  |  | 7.5 | 32.15 | 32.15 | TUFF CLAY&-BASALT |  | 6 | 74 | 1.27 |  | 0.13 |  | 5 | 407.3 |  | 40.3 | 339.4 |  |  | 517.271 |  |  | 430 | [8 empty] | G |  |  | END
SMUWesternGeothermal | BEND AMS OREGON | HALLETT | BLAC801 | 16S/14E-2CCC | OR | HIGH LAVA PLAINS | -121.0255 | 44.208 | 8/12/79 |  | 1040 | 78.5 | 78.5 | < |  | 11.25 | 19.09 | 19.09 | CLAYSTONE&-VOLCANOCLAST |  | 5 | 78.5 | 1.35 |  |  | 1.93 | 1 | 114.1 |  | 13 | 110 |  |  | 154 |  |  | 148 | [8 empty] | G |  | 30 | END
SMUWesternGeothermal | BEND AMS OREGON | HOUSHOUR | BLAC906 | 15S/15E-30AA | OR | HIGH LAVA PLAINS | -120.9675 | 44.2445 | 8/11/79 | 7/ 1/79 | 989 | 118 | 105 |  |  | 11.88 | 19.51 | 19.51 | CLAYSTONE- |  | 25 | 118 | 1.65 |  |  | 2.56 | 1 | 66 |  | 4.3 | 66 |  |  | 109 |  |  | 109 | [8 empty] | C |  | 30 | END
SMUWesternGeothermal | BEND AMS OREGON | LOT24WW | BLAC825 | 15S/15E-30AD | OR | HIGH LAVA PLAINS | -120.9668 | 44.2407 | 9/20/78 |  | 1002 | 105 | 90 |  | 9.3 | 9.28 | 17.87 | 17.87 | - |  | 40 | 105 | 1.46 | * |  |  |  | 70.5 |  | 5.7 | 70.5 |  |  | 103 |  |  | 103 | [8 empty] | C |  |  | END
SMUWesternGeothermal | Beulah OR | B-1 | AMAX-5 | 20S/38E-17B | OR | OWYHEE UPLANDS | -118.0907 | 43.8352 | 6/11/75 | [9 empty] | Clayandsand | BeulahOR(AMAX-5);DigitizedfromAMAXmap | 14 | 48 | 1.09 |  |  |  |  | 47.5 |  | 2.2 |  |  |  | 50 | [11 empty] | C |  |  | END
SMUWesternGeothermal | Beulah OR | B-10 | AMAX-5 | 19S/36E-21 | OR | OWYHEE UPLANDS | -118.2897 | 43.9058 | 9/10/75 | [9 empty] | TuffaceousSiltstone | BeulahOR(AMAX-5);DigitizedfromAMAXmap | 10 | 48 | 1.09 |  |  |  |  | 93.3 |  | 4.1 |  |  |  | 100 | [11 empty] | C |  |  | END
SMUWesternGeothermal | Beulah OR | B-11 | AMAX-5 | 18S/36E-27 | OR | OWYHEE UPLANDS | -118.2802 | 43.9743 | 9/10/75 | [9 empty] | Tuffsiltsto/Shale | BeulahOR(AMAX-5);DigitizedfromAMAXmap | 24 | 34 | 0.96 |  |  |  |  | 61 |  | 6.8 |  |  |  | 59 | [11 empty] | C
SMUWesternGeothermal | Beulah OR | B-11 |  | 18S/36E-27 | OR | MULTIPLE DEPTHS | -118.2802 | 43.9743 | [12 empty] | 12 | 24 | 1.26 |  |  |  |  | 47.1 |  | 5.8 |  |  |  | 50 | [11 empty] | C |  |  | END
SMUWesternGeothermal | Beulah OR | B-12 | AMAX-5 | 17S/36E-25DD | OR | OWYHEE UPLANDS | -118.2308 | 44.0562 | 1975-10-16 | [9 empty] | Basalt | BeulahOR(AMAX-5);DigitizedfromAMAXmap | 10 | 13 | 1.38 |  |  |  |  | 16.7 | [5 empty] | 25 | [11 empty] | D |  |  | END
SMUWesternGeothermal | Beulah OR | B-13 | AMAX-5 | 19S/38E-11AA | OR | OWYHEE UPLANDS | -118.0145 | 43.9357 | 1975-10-16 | [9 empty] | Basalt/Clay | BeulahOR(AMAX-5);DigitizedfromAMAXmap | 35 | 49 | 0.96 |  |  |  |  | 46.3 |  | 10.8 |  |  |  | 46 | [11 empty] | C
SMUWesternGeothermal | Beulah OR | B-13 |  | 19S/38E-11AA | OR | MULTIPLE DEPTHS | -118.0145 | 43.9357 | [12 empty] | 17 | 35 | 1.8 |  |  |  |  | 24.7 |  | 2.1 |  |  |  | 44.46 | [11 empty] | C |  |  | END
SMUWesternGeothermal | Beulah OR | B-14 | AMAX-5 | 19S/37E-7 | OR | OWYHEE UPLANDS | -118.2133 | 43.9267 | 9/10/75 | [9 empty] | Bast TuffSlts/Bast | BeulahOR(AMAX-5);DigitizedfromAMAXmap | 44 | 48 | 1.3 |  |  |  |  | 45 | [5 empty] | 58.5 | [11 empty] | C
SMUWesternGeothermal | Beulah OR | B-14 |  | 19S/37E-7 | OR | MULTIPLE DEPTHS | -118.2133 | 43.9267 | [12 empty] | 28 | 44 | 1.09 |  |  |  |  | 53.5 |  | 12.9 |  |  |  | 59 | [11 empty] | C |  |  | END
SMUWesternGeothermal | Beulah OR | B-14 |  | 19S/37E-7 | OR | MULTIPLE DEPTHS | -118.2133 | 43.9267 | [12 empty] | 16 | 28 | 3.56 |  |  |  |  | 16.3 |  | 5.1 |  |  |  | 58.028 | [11 empty] | C
SMUWesternGeothermal | Beulah OR | B-2 | AMAX-5 | 20S/37E-10C | OR | OWYHEE UPLANDS | -118.1582 | 43.8422 | 6/11/75 | [9 empty] | Basalt | BeulahOR(AMAX-5);DigitizedfromAMAXmap | 32 | 50 | 1.38 |  |  |  |  | 67.9 |  | 10.1 |  |  |  | 92 | [11 empty] | B
SMUWesternGeothermal | Beulah OR | B-2 |  | 20S/37E-10C | OR | MULTIPLE DEPTHS | -118.1582 | 43.8422 | [12 empty] | 18 | 32 | 2.64 |  |  |  |  | 35.4 |  | 3.4 |  |  |  | 93.456 | [11 empty] | B |  |  | END
SMUWesternGeothermal | Beulah OR | B-3 | AMAX-5 | 19S/38E-18C | OR | OWYHEE UPLANDS | -118.1002 | 43.9105 | 6/11/75 | [9 empty] | Basalt | BeulahOR(AMAX-5);DigitizedfromAMAXmap | 22 | 46 | 1.38 |  |  |  |  | 110 | [5 empty] | 151 | [11 empty] | G |  |  | END
SMUWesternGeothermal | Beulah OR | B-4 | AMAX-5 | 18S/37E-25D | OR | OWYHEE UPLANDS | -118.1128 | 43.9598 | 6/11/75 | [9 empty] | ClayandGravel | BeulahOR(AMAX-5);DigitizedfromAMAXmap | 44 | 48 | 1.09 |  |  |  |  | 66 | [5 empty] | 71 | [11 empty] | C
SMUWesternGeothermal | Beulah OR | B-4 |  | 18S/37E-25D | OR | MULTIPLE DEPTHS | -118.1128 | 43.9598 | [12 empty] | 14 | 44 | 2.59 |  |  |  |  | 24.7 |  | 2.8 |  |  |  | 63.973 | [11 empty] | C |  |  | END
SMUWesternGeothermal | Beulah OR | B-5 | AMAX-5 | 18S/37E-18C | OR | OWYHEE UPLANDS | -118.1585 | 43.9978 | 6/11/75 | [9 empty] | GravelandClay | BeulahOR(AMAX-5);DigitizedfromAMAXmap | 12 | 48 | 1.09 |  |  |  |  | 27.4 |  | 6.6 |  |  |  | 29 | [11 empty] | D |  |  | END
SMUWesternGeothermal | Beulah OR | B-6 | AMAX-5 | 18S/36E-13A | OR | OWYHEE UPLANDS | -118.2358 | 44.0123 | 6/12/75 | [9 empty] | TuffandClay | BeulahOR(AMAX-5);DigitizedfromAMAXmap | 10 | 50 | 1.09 |  |  |  |  | 88 |  | 5 |  |  |  | 96 | [11 empty] | B |  |  | END
SMUWesternGeothermal | Beulah OR | B-7 | AMAX-5 | 19S/37E-29D | OR | OWYHEE UPLANDS | -118.186 | 43.8855 | 6/12/75 | [9 empty] | Clay | BeulahOR(AMAX-5);DigitizedfromAMAXmap | 32 | 50 | 0.96 |  |  |  |  | 85 |  | 11.1 |  |  |  | 84 | [11 empty] | B
SMUWesternGeothermal | Beulah OR | B-7 |  | 19S/37E-29D | OR | MULTIPLE DEPTHS | -118.186 | 43.8855 | [12 empty] | 12 | 30 | 1.8 |  |  |  |  | 45 |  | 3.6 |  |  |  | 81 | [11 empty] | B |  |  | END
SMUWesternGeothermal | Beulah OR | B-8 | AMAX-5 | 19S/37E-4C | OR | OWYHEE UPLANDS | -118.175 | 43.9428 | 6/12/75 | [9 empty] | Basalt | BeulahOR(AMAX-5);DigitizedfromAMAXmap | 12 | 36 | 1.38 |  |  |  |  | 94.2 |  | 10.4 |  |  |  | 117 | [11 empty] | C |  |  | END
SMUWesternGeothermal | Beulah OR | B-9 | AMAX-5 | 20S/36E-11 | OR | OWYHEE UPLANDS | -118.2473 | 43.8372 | 9/10/75 | [9 empty] | TuffaceousSiltstone | BeulahOR(AMAX-5);DigitizedfromAMAXmap | 10 | 50 | 1.09 |  |  |  |  | 46.9 |  | 10.1 |  |  |  | 50 | [11 empty] | B |  |  | END
SMUWesternGeothermal | BOISE AMS | ADRIAN 1 | UOFR | 21S/46E-15CA | OR | WESTERN SNAKE RIVER PLAINS | -117.0862 | 43.7412 | 7/ 2/80 | 2/14/79 | 730 | 68 | 30 |  |  |  | 18.25 | 18.25 |  | ADRIAN7.5' | 10 | 68 | 1.4 | SMU EST. BASED ON SASS01 FOR VALLEY SED. |  |  |  | 56 |  | 10 |  |  |  | 78.4 | [11 empty] | B |  |  | END
SMUWesternGeothermal | BOISE AMS | ANTH-HAW | BLACKWELL95 | 18S/45E-20DCD | OR | WESTERN SNAKE RIVER PLAINS | -117.2292 | 43.9792 | 1986-09-17 |  |  | 85 |  |  |  |  | 77.2 | 77.12 |  | REF DR19 | 10 | 77.5 | 1.4 | SMU EST. BASED ON SASS01 FOR VALLEY SED. |  |  |  | 412.4 | [5 empty] | 577.36 | [11 empty] | G |  |  | END
SMUWesternGeothermal | BOISE AMS | ANTHONY1 | BLACKWELL95 | 18S/45E-20DCD | OR | WESTERN SNAKE RIVER PLAINS | -117.2292 | 43.9792 | 1986-10-16 |  |  | 204.3 |  |  |  |  | 100.33 | 100.33 |  | REF DR19 | 40 | 204 | 1.4 | SMU EST. BASED ON SASS01 FOR VALLEY SED. |  |  |  | 208.7 | [5 empty] | 292.18 | [11 empty] | G |  |  | END
SMUWesternGeothermal | BOISE AMS | BROWN RN | UOFR | 21S/45E-13CD | OR | WESTERN SNAKE RIVER PLAINS | -117.1675 | 43.7378 | 6/26/80 | 3/ 0/80 | 693 | 45 | 5 |  |  |  | 43.65 | 43.65 |  | OWYHEEDAM7.5' | 0 | 45 | 1.4 | SMU EST. BASED ON SASS01 FOR VALLEY SED. |  |  |  | 400 | [5 empty] | 560 | [11 empty] | G |  |  | END
SMUWesternGeothermal | BOISE AMS | BUTLER3 | BLACKWELL95 | 18S/45E-20DCD | OR | WESTERN SNAKE RIVER PLAINS | -117.2292 | 43.9792 | 0/0/1986 |  | 691.8 | 53 |  |  |  |  | 109.91 | 109.91 |  | REF DR19 | 14 | 53 | 1.4 | SMU EST. BASED ON SASS01 FOR VALLEY SED. |  |  |  | 258 | [5 empty] | 361.2 | [11 empty] | G |  |  | END
SMUWesternGeothermal | BOISE AMS | BUTLER4 | BLACKWELL95 | 18S/45E-20DCD | OR | WESTERN SNAKE RIVER PLAINS | -117.2292 | 43.9792 | 1986-05-07 |  | 685.5 | 41.2 |  |  |  |  | 110.08 | 110.08 |  | REF DR19 | 7 | 41.2 | 1.4 | SMU EST. BASED ON SASS01 FOR VALLEY SED. |  |  |  | 329 | [5 empty] | 460.6 | [11 empty] | G |  |  | END
SMUWesternGeothermal | BOISE AMS | BUTLER5 | BLACKWELL95 | 18S/45E-20DCD | OR | WESTERN SNAKE RIVER PLAINS | -117.2292 | 43.9792 | 1986-05-01 |  | 691.8 | 42.7 |  |  |  |  | 108.58 | 108.58 |  | REF DR19 | 14 | 42.7 | 1.4 | SMU EST. BASED ON SASS01 FOR VALLEY SED. |  |  |  | 395 | [5 empty] | 553 | [11 empty] | G |  |  | END
SMUWesternGeothermal | BOISE AMS | BUTLER6 | BLACKWELL95 | 18S/45E-20DCD | OR | WESTERN SNAKE RIVER PLAINS | -117.2292 | 43.9792 | 1986-05-01 |  | 690.3 | 37 |  |  |  |  | 106.25 | 106.25 |  | REF DR19 | 12 | 37 | 1.4 | SMU EST. BASED ON SASS01 FOR VALLEY SED. |  |  |  | 276 | [5 empty] | 386.4 | [11 empty] | G |  |  | END
SMUWesternGeothermal | BOISE AMS | BUTLERR1 | BLACKWELL95 | 18S/45E-20DCD | OR | WESTERN SNAKE RIVER PLAINS | -117.2292 | 43.9792 | 1986-09-17 |  | 681 | 29 |  |  |  |  | 83.47 | 83.47 |  | REF DR19 | 5 | 29 | 1.4 | SMU EST. BASED ON SASS01 FOR VALLEY SED. |  |  |  | 680 | [5 empty] | 952 | [11 empty] | G |  |  | END
SMUWesternGeothermal | BOISE AMS | BUTLERR2 | BLACKWELL95 | 18S/45E-20DCD | OR | WESTERN SNAKE RIVER PLAINS | -117.2292 | 43.9792 | 1986-04-30 |  | 681 | 29.1 |  |  |  |  | 58.84 | 58.84 |  | REF DR19 | 5 | 29 | 1.4 | SMU EST. BASED ON SASS01 FOR VALLEY SED. |  |  |  | 513.7 | [5 empty] | 719.18 | [11 empty] | G |  |  | END
SMUWesternGeothermal | BOISE AMS | CA-WW | UOFR | 19S/46E-33CC | OR | WESTERN SNAKE RIVER PLAINS | -117.1007 | 43.8697 | 1976-10-29 | 0/ 0/60 | 762 | 80 | 22.5 |  |  |  | 18.48 | 18.48 |  | OWYHEE7.5' | 23 | 80 | 1.17 | * |  |  |  | #VALUE! | [5 empty] | 80.145 | [11 empty] | B
SMUWesternGeothermal | BOISE AMS | CO-WW | UOFR | 19S/46E-13CD | OR | WESTERN SNAKE RIVER PLAINS | -117.0372 | 43.9103 | 1976-11-04 | 1976-10-30 | 707 | 37.5 | 12.5 |  |  |  | 15.88 | 15.88 | CHALKBUTTETUFFACEOUSSILTSTONE | CAIRO7.5' | 12.5 | 37.5 | 1.17 | * |  |  |  | 135.4 |  | 2.2 | 129 |  |  | 159 |  |  | 151 | [8 empty] | G |  |  | END
SMUWesternGeothermal | BOISE AMS | GEERTSN2 | UOFR | 22S/46E-12BDA | OR | WESTERN SNAKE RIVER PLAINS | -117.045 | 43.6747 | 1988-12-14 | 1988-12-13 | 685 | 610 |  |  |  |  | 55.67 | 55.67 | SANDSTONE&SILTSTONELAKESEDIMENTS | THETEMPERATURELOGWASRUNTHRUDRILLSTEM16HOURSAFTERMUDCIRCULATIONENDED | THETEMPERATURELOGONLYREACHED460M.THISISTHESECONDLOGWITHIN |  | 1.9 | SMU EST |  |  |  | #VALUE! | [5 empty] | 132.9066 | [11 empty] | G |  |  | END
SMUWesternGeothermal | BOISE AMS | HUMDRYER | BLACKWELL95 | 18S/45E-20DCD | OR | WESTERN SNAKE RIVER PLAINS | -117.2292 | 43.9792 | 1986-10-16 |  | 680 | 31.8 |  |  |  |  | 83.89 | 83.89 |  | REF DR19 | 5 | 31 | 1.4 | SMU EST. BASED ON SASS01 FOR VALLEY SED. |  |  |  | 211 | [5 empty] | 295.4 | [11 empty] | G |  |  | END
SMUWesternGeothermal | BOISE AMS | HYSELL | BLACKWELL95 | 18S/45E-20DCD | OR | WESTERN SNAKE RIVER PLAINS | -117.2292 | 43.9792 | 0/0/1986 |  | 680 | 35.8 |  |  |  |  | 104.2 | 104.2 |  | REF DR19 | 7 | 29 | 1.4 | SMU EST. BASED ON SASS01 FOR VALLEY SED. |  |  |  | 504 | [5 empty] | 705.6 | [11 empty] | G |  |  | END
SMUWesternGeothermal | BOISE AMS | NC-WW | UOFR | 19S/46E-15DC | OR | WESTERN SNAKE RIVER PLAINS | -117.0702 | 43.913 | 1976-10-27 |  | 771 | 150 | 20 |  |  |  | 18.02 | 18.02 | CHALKBUTTETUFFACEOUSSILTSTONE | CAIRO7.5' | 20 | 55 | 1.17 | * |  |  |  | 77.1 |  | 29.4 | 77.1 |  |  | 159 |  |  | 90 | [8 empty] | G
SMUWesternGeothermal | BOISE AMS | NC-WW |  | 19S/46E-15DC | OR | MULTIPLE DEPTHS | -117.0702 | 43.913 |  |  | 771 | [9 empty] | 55 | 150 | [5 empty] | 3.7 |  | 0.7 | [15 empty] | G |  |  | END
SMUWesternGeothermal | BOISE AMS | OTM-1 | BLACKWELL95 | 18S/45E-20DDB | OR | WESTERN SNAKE RIVER PLAINS | -117.2292 | 43.9792 | 1986-10-16 |  |  | 195 |  |  |  |  | 100.6 | 100.6 |  | REF DR19 | 10 | 195 | 1.4 | SMU EST. BASED ON SASS01 FOR VALLEY SED. |  |  |  | 139 | [5 empty] | 194.6 | [11 empty] | G |  |  | END
SMUWesternGeothermal | BOISE AMS | OTM-2 | BLACKWELL95 | 18S/45E-20DDB | OR | WESTERN SNAKE RIVER PLAINS | -117.2292 | 43.9792 | 1986-10-16 |  |  | 165 |  |  |  |  | 87.5 | 87.2 |  | REF DR19 | 5 | 15 | 1.4 | SMU EST. BASED ON SASS01 FOR VALLEY SED. |  |  |  | 384 | [5 empty] | 537.6 | [11 empty] | G
SMUWesternGeothermal | BOISE AMS | OTM-2 |  | 18S/45E-20DDB | OR | MULTIPLE DEPTHS | -117.2292 | 43.9792 | [12 empty] | 20 | 165 | 1.4 | SMU EST. BASED ON SASS01 FOR VALLEY SED. |  |  |  | 48 | [5 empty] | 67.2 | [11 empty] | G |  |  | END
SMUWesternGeothermal | BOISE AMS | OTM-4 | BLACKWELL95 | 18S/45E-20DDC | OR | WESTERN SNAKE RIVER PLAINS | -117.2292 | 43.9792 | 1986-10-16 |  |  | 10.4 |  |  |  |  | 92.04 | 92.04 |  | REF DR19 | 5 | 10 | 1.4 | SMU EST. BASED ON SASS01 FOR VALLEY SED. |  |  |  | 136 | [5 empty] | 190.4 | [11 empty] | G |  |  | END
SMUWesternGeothermal | BOISE AMS | OTM-5 | BLACKWELL95 | 18S/45E-20DDC | OR | WESTERN SNAKE RIVER PLAINS | -117.2292 | 43.9792 | 1986-10-16 |  |  | 75 |  |  |  |  | 99.55 | 99.21 |  | REF DR19 | 10 | 75 | 1.4 | SMU EST. BASED ON SASS01 FOR VALLEY SED. |  |  |  | 188 | [5 empty] | 263.2 | [11 empty] | G |  |  | END
SMUWesternGeothermal | BOISE AMS | PWW | UOFR | 22S/46E-10BB | OR | WESTERN SNAKE RIVER PLAINS | -117.0933 | 43.6783 | 9/22/76 |  | 694 | 32.5 | 2 |  |  |  | 18.28 | 18.28 | TUFFACEOUSSEDIMENTS | ADRIAN7.5' | 10 | 32.5 | 1.17 | * |  |  |  | 90 | * |  | 86 |  |  | 105 |  |  | 100 | [8 empty] | C |  |  | END
SMUWesternGeothermal | BOISE AMS | V-1 | AMAX-1 | 18S/45E-26B | OR | WESTERN SNAKE RIVER PLAINS | -117.1803 | 43.9723 | 5/31/75 | [9 empty] | ClayandSand | ValeOregonDigitizedfromAMAXmap(AMAX-1) | 20 | 43 | 1.26 |  |  |  |  | 119.3 |  | 7.5 |  |  |  | 151 | [11 empty] | G |  |  | END
SMUWesternGeothermal | BOISE AMS | V-10 | AMAX-1 | 21S/45E-16B | OR | WESTERN SNAKE RIVER PLAINS | -117.2235 | 43.744 | 6/ 1/75 | [9 empty] | Basalt/SandyClay | ValeOregonDigitizedfromAMAXmap(AMAX-1) | 21 | 33 | 1.26 |  |  |  |  | 59.2 |  | 7.3 |  |  |  | 75 | [11 empty] | C
SMUWesternGeothermal | BOISE AMS | V-10 |  | 21S/45E-16B | OR | MULTIPLE DEPTHS | -117.2235 | 43.744 | [12 empty] | 17 | 21 | 2.13 |  |  |  |  | 35 | [5 empty] | 74.55 | [11 empty] | C |  |  | END
SMUWesternGeothermal | BOISE AMS | V-11 | AMAX-1 | 21S/45E-36B | OR | WESTERN SNAKE RIVER PLAINS | -117.1722 | 43.704 | 6/ 1/75 | [9 empty] | BasaltandCinders | ValeOregonDigitizedfromAMAXmap(AMAX-1) | 15 | 28 | 1.46 |  | 0.21 |  |  | 73.3 |  | 8.8 |  |  |  | 107 |  | 15 | [9 empty] | C |  |  | END
SMUWesternGeothermal | BOISE AMS | V-12 | AMAX-1 | 19S/46E-32AD | OR | WESTERN SNAKE RIVER PLAINS | -117.1102 | 43.874 | 1975-10-17 | [9 empty] | GravelandClay | ValeOregonDigitizedfromAMAXmap(AMAX-1) | 19 | 30 | 1.42 |  |  |  |  | 63.8 |  | 11.8 |  |  |  | 79 | [11 empty] | C |  |  | END
SMUWesternGeothermal | BOISE AMS | V-13 | AMAX-1 | 19S/46E-32CD | OR | WESTERN SNAKE RIVER PLAINS | -117.118 | 43.8695 | 1975-10-17 | [9 empty] | Siltstone | ValeOregonDigitizedfromAMAXmap(AMAX-1) | 17 | 30 | 1.26 |  |  |  |  | 71.8 |  | 2.4 |  |  |  | 92 | [11 empty] | C |  |  | END
SMUWesternGeothermal | BOISE AMS | V-14 | AMAX-1 | 20S/46E-5BA | OR | WESTERN SNAKE RIVER PLAINS | -117.1247 | 43.8653 | 1975-10-17 | [9 empty] | Siltstone | ValeOregonDigitizedfromAMAXmap(AMAX-1) | 21 | 30 | 1.2484 |  |  |  |  | 76.9 |  | 6.8 |  |  |  | 96 | [11 empty] | G
SMUWesternGeothermal | BOISE AMS | V-14 |  | 20S/46E-5BA | OR | MULTIPLE DEPTHS | -117.1247 | 43.8653 | [12 empty] | 15 | 21 | 1.26 |  |  |  |  | 103.1 |  | 5.7 |  |  |  | 130 | [11 empty] | G |  |  | END
SMUWesternGeothermal | BOISE AMS | V-15 | AMAX-1 | 20S/46E-5CC | OR | WESTERN SNAKE RIVER PLAINS | -117.1303 | 43.8592 | 1975-10-17 | [9 empty] | Siltstone | ValeOregonDigitizedfromAMAXmap(AMAX-1) | 15 | 30 | 1.63 |  |  |  |  | 55.4 |  | 4.4 |  |  |  | 92 | [11 empty] | C |  |  | END
SMUWesternGeothermal | BOISE AMS | V-16 | AMAX-1 | 20S/45E-6DD | OR | WESTERN SNAKE RIVER PLAINS | -117.138 | 43.8558 | 1975-10-17 | [9 empty] | Siltstone | ValeOregonDigitizedfromAMAXmap(AMAX-1) | 15 | 30 | 1.26 |  |  |  |  | 81.3 |  | 2.6 |  |  |  | 100 | [11 empty] | C |  |  | END
SMUWesternGeothermal | BOISE AMS | V-17 | AMAX-1 | 20S/45E-12AA | OR | WESTERN SNAKE RIVER PLAINS | -117.1542 | 43.8498 | 1975-10-17 | [9 empty] | TuffandGravel | ValeOregonDigitizedfromAMAXmap(AMAX-1) | 17 | 30 | 1.63 |  |  |  |  | 102.1 |  | 7.6 |  |  |  | 167 | [11 empty] | G |  |  | END
SMUWesternGeothermal | BOISE AMS | V-19 | AMAX-1 | 19S/45E-5BB | OR | WESTERN SNAKE RIVER PLAINS | -117.2428 | 43.9523 | 1975-10-17 | [9 empty] | Clay | ValeOregonDigitizedfromAMAXmap(AMAX-1) | 21 | 29 | 1.05 |  |  |  |  | 73.1 | [5 empty] | 75 | [11 empty] | C |  |  | END
SMUWesternGeothermal | BOISE AMS | V-3 | AMAX-1 | 19S/45E-29B | OR | WESTERN SNAKE RIVER PLAINS | -117.2428 | 43.8905 | 5/31/75 | [9 empty] | Sand | ValeOregonDigitizedfromAMAXmap(AMAX-1) | 25 | 50 | 1.26 |  |  |  |  | 89.8 |  | 6.9 |  |  |  | 113 | [11 empty] | B |  |  | END
SMUWesternGeothermal | BOISE AMS | V-4 | AMAX-1 | 19S/45E-35D | OR | WESTERN SNAKE RIVER PLAINS | -117.1715 | 43.8712 | 5/31/75 | [9 empty] | SandandClay | ValeOregonDigitizedfromAMAXmap(AMAX-1) | 20 | 49 | 1.26 |  |  |  |  | 90.5 |  | 1.7 |  |  |  | 113 | [11 empty] | C |  |  | END
SMUWesternGeothermal | BOISE AMS | V-5 | AMAX-1 | 19S/46E-9A | OR | WESTERN SNAKE RIVER PLAINS | -117.0877 | 43.9383 | 5/31/75 | [9 empty] | SandyClay | ValeOregonDigitizedfromAMAXmap(AMAX-1) | 37 | 49 | 1.26 |  |  |  |  | 108.8 | [5 empty] | 121 |  | 17 | [9 empty] | G
SMUWesternGeothermal | BOISE AMS | V-5 |  | 19S/46E-9A | OR | MULTIPLE DEPTHS | -117.0877 | 43.9383 | [12 empty] | 20 | 49 | 1.4 | SMU EST. BASED ON SASS01 FOR VALLEY SED. |  |  |  | 84.3 | [5 empty] | 118.02 | [11 empty] | G |  |  | END
SMUWesternGeothermal | BOISE AMS | V-6 | AMAX-1 | 19S/46E-32A | OR | WESTERN SNAKE RIVER PLAINS | -117.1063 | 43.8788 | 5/31/75 | [9 empty] | SandyClay | ValeOregonDigitizedfromAMAXmap(AMAX-1) | 20 | 49 | 1.26 |  |  |  |  | 52.5 |  | 7.1 |  |  |  | 67 | [11 empty] | C |  |  | END
SMUWesternGeothermal | BOISE AMS | V-8 | AMAX-1 | 20S/44E-12D | OR | WESTERN SNAKE RIVER PLAINS | -117.2763 | 43.838 | 6/ 1/75 | [9 empty] | Clay | ValeOregonDigitizedfromAMAXmap(AMAX-1) | 20 | 49 | 1.26 |  |  |  |  | 87.8 |  | 9.9 |  |  |  | 109 | [11 empty] | C |  |  | END
SMUWesternGeothermal | BOISE AMS | V-9 | AMAX-1 | 20S/45E-29D | OR | WESTERN SNAKE RIVER PLAINS | -117.2428 | 43.7973 | 6/ 1/75 | [9 empty] | SandyClay/Basalt | ValeOregonDigitizedfromAMAXmap(AMAX-1) | 38 | 45 | 2.38 |  |  |  |  | 31.4 |  | 2.8 |  |  |  | 74.732 | [11 empty] | C
SMUWesternGeothermal | BOISE AMS | V-9 |  | 20S/45E-29D | OR | MULTIPLE DEPTHS | -117.2428 | 43.7973 | [12 empty] | 15 | 38 | 1.26 |  |  |  |  | 60 |  | 3.7 |  |  |  | 75 | [11 empty] | C |  |  | END
SMUWesternGeothermal | BOISE AMS | VF-1 | BLACKWELL95 | 18S/45E-20DDC | OR | WESTERN SNAKE RIVER PLAINS | -117.2292 | 43.9792 | 0/0/1986 |  |  | 10.5 |  |  |  |  | 75.66 | 75.66 |  | REF DR19 | 3 | 10.5 | 1.4 | SMU EST. BASED ON SASS01 FOR VALLEY SED. |  |  |  | 224 | [5 empty] | 313.6 | [11 empty] | G |  |  | END
SMUWesternGeothermal | BOISE AMS | VF-2 | BLACKWELL95 | 18S/45E-20DDC | OR | WESTERN SNAKE RIVER PLAINS | -117.2292 | 43.9792 | 0/0/1986 |  |  | 14 |  |  |  |  | 76.76 | 76.76 |  | REF DR19 | 2 | 8 | 1.4 | SMU EST. BASED ON SASS01 FOR VALLEY SED. |  |  |  | 418 | [5 empty] | 585.2 | [11 empty] | G |  |  | END
SMUWesternGeothermal | BOISE AMS OREGON | ADRIAN 2 | UNPUBLISHED | 21S/46E-15DA | OR | WESTERN SNAKE RIVER PLAINS | -117.0725 | 43.7412 | 7/ 2/80 | 1979-11-30 | 681 | 109 | 5 |  |  | 11.97 | 21.39 | 21.39 | - | ADRIAN7.5' | 5 | 109 | [5 empty] | 90.4 |  | 4.8 | [15 empty] | B |  |  | END
SMUWesternGeothermal | BOISE AMS OREGON | GEERTSON | UNPUBLISHED | 22S/46E-12DD | OR | WESTERN SNAKE RIVER PLAINS | -117.0353 | 43.6647 | 7/29/80 | 5/ 0/80 | 700 | 275 | 10 |  |  | 15.88 | 41.44 | 41.44 | BLUECLAY- | ADRIAN7.5' | 40 | 275 | [5 empty] | 99 |  | 1.3 | [15 empty] | B |  |  | END
SMUWesternGeothermal | BOISE AMS OREGON | BUTLER-1 | UOFR95 | 18S/45E-29ABA2 | OR | WESTERN SNAKE RIVER PLAINS | -117.2325 | 43.982 | 4/20/81 |  |  | 30 |  |  |  | 98.14 | 108.12 | 107.85 | - | [26 empty] | G |  |  | END
SMUWesternGeothermal | BOISE AMS OREGON | BUTLER2 | BLACKWELL95 | 18S/45E-20DCD | OR | WESTERN SNAKE RIVER PLAINS | -117.2292 | 43.9792 | 4/20/81 |  | 685.8 | 41.4 |  |  |  | 100.53 | 109.35 | 109.35 |  |  | 7 | 41.4 | [5 empty] | 363 | [17 empty] | G |  |  | END
SMUWesternGeothermal | BOISE AMS OREGON | BUTLER59 | UOFR95 | 18S/45E-29ABA1 | OR | WESTERN SNAKE RIVER PLAINS | -117.2325 | 43.982 | 4/20/81 |  |  | 20 |  |  |  | 98.39 | 101.16 | 101.16 | - | [26 empty] | G |  |  | END
SMUWesternGeothermal | BOISE AMS OREGON | GULF-4 | BLAC784 | 21S/42E-11CC | OR | DESCHUTES-UMATILLA PLATEAU | -117.5493 | 43.7545 | 6/ 7/73 |  | 1073 | 140 | 45 |  |  | 13.37 | 24.87 | 24.87 | - |  | 65 | 140 | 1.17 | * |  |  |  | 111.7 |  | 1.2 | 111.7 |  |  | 121 |  |  | 121 | [8 empty] | B |  |  | END
SMUWesternGeothermal | BOISE AMS OREGON | HC-WW | BLAC784 | 22S/46E-35BA | OR | WESTERN SNAKE RIVER PLAINS | -117.0658 | 43.6197 | 9/21/76 |  | 776 | 77.5 | 7.5 |  | 13.3 | 13.95 | 21.56 | 21.56 | TUFFACEOUSS-ILTSTONE |  | 10 | 75 | 1.17 | * |  |  |  | 109.2 |  | 0.7 | 111.7 |  |  | 130 |  |  | 130 | [8 empty] | B |  |  | END
SMUWesternGeothermal | BOISE AMS OREGON | KWW | BLAC784 | 23S/47E-6CD | OR | WESTERN SNAKE RIVER PLAINS | -117.0268 | 43.5942 | 9/21/76 |  | 717 | 62.5 | 3.7 |  | 14.1 | 14.75 | 23.71 | 23.71 | TUFFACEOUSS-ILTSTONE |  | 15 | 60 | 1.17 | * |  |  |  | 158.4 |  | 1.7 | 158 |  |  | 184 |  |  | 184 | [8 empty] | G |  |  | END
SMUWesternGeothermal | BOISE AMS OREGON | OTM-1-2 | BLACKWELL95 | 18S/45E-20DDB | OR | WESTERN SNAKE RIVER PLAINS | -117.2292 | 43.9792 | 1986-10-16 |  |  | 195 |  |  |  | 47.88 | 87.5 | 87 |  |  | 5 | 15 | [5 empty] | 384 | [17 empty] | G |  |  | END
SMUWesternGeothermal | BOISE OREGON | BLMN-WW | BLAC801 | 19S/45E-11BC | OR | WESTERN SNAKE RIVER PLAINS | -117.1825 | 43.9328 | 6/10/76 |  | 816 | 85 | 9 |  | 14.6 | 17.15 | 36.49 | 36.49 | CHALKBUTTE-TUFFACEOUSS |  | 10 | 85 | 1.17 | * |  |  |  | 259.3 |  | 2.3 | 236.9 |  | 2 | 305 |  |  | 276 | [8 empty] | C |  |  | END
SMUWesternGeothermal | BORAX LAKE (ADEL AMS) | 78-12 | GARD803 | 33S/35E-33AAA | OR | BASIN AND RANGE | -118.3826 | 42.6739 | 4/25/80 |  | 1234 | 91.4 |  |  |  |  | 15.66 | 15.66 | GRAVELSANDANDCLAY | REF (M30) (M23 BLAC863) | 42.7 | 91.5 | 1.21 |  |  |  |  | 28.4 | [5 empty] | 33 | [11 empty] | B-40
SMUWesternGeothermal | BORAX LAKE (ADEL AMS) | 78-12 |  | 33S/35E-33AAA | OR | MULTIPLE DEPTHS | -118.3826 | 42.6739 |  |  | 1234 | [9 empty] | 18.3 | 42.7 | 1.26 |  |  |  |  | 12.8 | [5 empty] | 17 | [11 empty] | B-40 |  |  | END
SMUWesternGeothermal | BORAX LAKE (ADEL AMS) | 78-22 | GARD803 | 34S/34E-16DDC | OR | BASIN AND RANGE | -118.5122 | 42.5805 | 4/25/80 |  | 1248 | 151.2 |  |  |  |  | 20.72 | 20.72 | SANDGRAVELANDCLAY | REF (M30) (M23 BLAC863) | 24.4 | 73.2 | 1.21 |  |  |  |  | 24.6 | [5 empty] | 17 | [11 empty] | B-40
SMUWesternGeothermal | BORAX LAKE (ADEL AMS) | 78-22 |  | 34S/34E-16DDC | OR | MULTIPLE DEPTHS | -118.5122 | 42.5805 |  |  | 1248 | [9 empty] | 6.1 | 24.4 | 1.17 |  |  |  |  | 62 | [5 empty] | 71 | [11 empty] | B-40 |  |  | END
SMUWesternGeothermal | BORAX LAKE (ADEL AMS) | 78-26R | GARD803 | 34S/34E-29AAD | OR | BASIN AND RANGE | -118.5278 | 42.5639 | 4/25/80 |  | 1250 | 609.7 |  |  |  |  | 70.22 | 70.22 | SANDGRAVELCLAY | REF (M30) (M23 BLAC863) | 579.3 | 609.8 | 1.92 |  |  |  |  | 3.6 | [5 empty] | 8 | [11 empty] | G
SMUWesternGeothermal | BORAX LAKE (ADEL AMS) | 78-26R |  | 34S/34E-29AAD | OR | MULTIPLE DEPTHS | -118.5278 | 42.5639 |  |  | 1250 | [9 empty] | 18.3 | 213.4 | 1.09 |  |  |  |  | 137.3 | [5 empty] | 151 | [11 empty] | G
SMUWesternGeothermal | BORAX LAKE (ADEL AMS) | 78-26R |  | 34S/34E-29AAD | OR | MULTIPLE DEPTHS | -118.5278 | 42.5639 |  |  | 1250 | [9 empty] | 213.4 | 408.5 | 1.17 |  |  |  |  | 96 | [5 empty] | 113 | [11 empty] | G
SMUWesternGeothermal | BORAX LAKE (ADEL AMS) | 78-26R |  | 34S/34E-29AAD | OR | MULTIPLE DEPTHS | -118.5278 | 42.5639 |  |  | 1250 | [9 empty] | 408.5 | 518.3 | 1.26 |  |  |  |  | 53.7 | [5 empty] | 67 | [11 empty] | G
SMUWesternGeothermal | BORAX LAKE (ADEL AMS) | 78-26R |  | 34S/34E-29AAD | OR | MULTIPLE DEPTHS | -118.5278 | 42.5639 |  |  | 1250 | [9 empty] | 518.3 | 579.3 | 1.88 |  |  |  |  | 34.6 | [5 empty] | 63 | [11 empty] | G |  |  | END
SMUWesternGeothermal | BORAX LAKE (ADEL AMS) | 78-31 | GARD803 | 35S/34E-4AAB | OR | BASIN AND RANGE | -118.512 | 42.5352 | 4/25/80 |  | 1225 | 91.4 |  |  |  |  | 18.83 | 18.83 | CLAY | REF (M30) (M23 BLAC863) | 9.1 | 91.5 | 0.88 |  |  |  |  | 89.9 | [5 empty] | 50 | [11 empty] | B |  |  | END
SMUWesternGeothermal | BORAX LAKE (ADEL AMS) | 78-34 | GARD803 | 35S/34E-8ADD | OR | BASIN AND RANGE | -118.5298 | 42.5163 | 4/25/80 |  | 1231 | 91.4 |  |  |  |  | 24.94 | 24.94 | BASALTCLAYSANDANDGRAVEL | REF (M30) (M23 BLAC863) | 76.2 | 91.5 | 1 |  |  |  |  | 17.1 | [5 empty] | 17 | [11 empty] | G
SMUWesternGeothermal | BORAX LAKE (ADEL AMS) | 78-34 |  | 35S/34E-8ADD | OR | MULTIPLE DEPTHS | -118.5298 | 42.5163 |  |  | 1231 | [9 empty] | 12.2 | 51.8 | 1.42 |  |  |  |  | 137.8 | [5 empty] | 197 | [11 empty] | G
SMUWesternGeothermal | BORAX LAKE (ADEL AMS) | 78-34 |  | 35S/34E-8ADD | OR | MULTIPLE DEPTHS | -118.5298 | 42.5163 | [12 empty] | 51.8 | 76.2 | 0.92 |  |  |  |  | 40.1 | [5 empty] | 38 | [11 empty] | G |  |  | END
SMUWesternGeothermal | BORAX LAKE (ADEL AMS) | 78-44 | GARD803 | 36S/34E-6ACA | OR | BASIN AND RANGE | -118.5342 | 42.4457 | 4/25/80 |  |  | 152.4 |  |  |  |  | 21.27 | 21.27 | CLAYSANDGRAVELANDMUDSTONE | REF (M30) (M23 BLAC863) | 115.9 | 152.4 | 1.26 |  |  |  |  | 48.6 | [5 empty] | 63 | [11 empty] | A
SMUWesternGeothermal | BORAX LAKE (ADEL AMS) | 78-44 |  | 36S/34E-6ACA | OR | MULTIPLE DEPTHS | -118.5342 | 42.4457 | [12 empty] | 12.2 | 115.9 | 1.05 |  |  |  |  | 59 | [5 empty] | 63 | [11 empty] | A |  |  | END
SMUWesternGeothermal | BORAX LAKE (ADEL AMS) | 78-49 | GARD803 | 36S/35E-6DCC | OR | BASIN AND RANGE | -118.4243 | 42.4382 | 4/25/80 |  |  | 152.4 |  |  |  |  | 22.22 | 22.22 | SANDGRAVELANDCLAY | REF (M30) (M23 BLAC863) | 97.6 | 149.4 | 1.05 |  |  |  |  | 71.8 | [5 empty] | 75 | [11 empty] | A
SMUWesternGeothermal | BORAX LAKE (ADEL AMS) | 78-49 |  | 36S/35E-6DCC | OR | MULTIPLE DEPTHS | -118.4243 | 42.4382 | [12 empty] | 12.2 | 97.6 | 1.26 |  |  |  |  | 43 | [5 empty] | 54 | [11 empty] | A |  |  | END
SMUWesternGeothermal | BORAX LAKE (ADEL AMS) | 78-4a | GARD803 | 32S/36E-32CDB | OR | BASIN AND RANGE | -118.3017 | 42.7152 | 4/25/80 |  | 1219 | 82.3 |  |  |  |  | 17.44 | 17.44 | CLAYSANDANDGRAVEL | REF (M30) (M23 BLAC863) | 67.1 | 82.3 | 1.38 |  |  |  |  | 40.2 | [5 empty] | 54 | [11 empty] | B
SMUWesternGeothermal | BORAX LAKE (ADEL AMS) | 78-4a |  | 32S/36E-32CDB | OR | MULTIPLE DEPTHS | -118.3017 | 42.7152 |  |  | 1219 | [9 empty] | 15.2 | 67.1 | 0.96 |  |  |  |  | 56.5 | [5 empty] | 54 | [11 empty] | B |  |  | END
SMUWesternGeothermal | BORAX LAKE (ADEL AMS) | 78-5R | GARD803 | 33S/35E-14BBC | OR | BASIN AND RANGE | -118.3453 | 42.6793 | 4/25/80 |  | 1234 | 535.1 |  |  |  |  | 46.39 | 46.39 | CLAYBASALTGRAVELVOLCANICROCKANDQUARTZ | REF (M30) (M23 BLAC863) | 341.5 | 533.5 | 1.42 |  |  |  |  | 52.9 | [5 empty] | 75 | [11 empty] | G
SMUWesternGeothermal | BORAX LAKE (ADEL AMS) | 78-5R |  | 33S/35E-14BBC | OR | MULTIPLE DEPTHS | -118.3453 | 42.6793 |  |  | 1234 | [9 empty] | 6.1 | 48.8 | 1.05 |  |  |  |  | 235.1 | [5 empty] | 247 | [11 empty] | G
SMUWesternGeothermal | BORAX LAKE (ADEL AMS) | 78-5R |  | 33S/35E-14BBC | OR | MULTIPLE DEPTHS | -118.3453 | 42.6793 |  |  | 1234 | [9 empty] | 61 | 335.4 | 1.17 |  |  |  |  | 23.7 | [5 empty] | 29 | [11 empty] | G |  |  | END
SMUWesternGeothermal | BORAX LAKE (ADEL AMS) | 78-6 | GARD803 | 33S/36E-7CBC | OR | BASIN AND RANGE | -118.3256 | 42.696 | 4/25/80 |  | 1250 | 121.9 |  |  |  |  | 25.05 | 25.05 | GRAVELBASLATANDCLAY | REF (M30) (M23 BLAC863) | 112.8 | 122 | 1.42 |  |  |  |  | 74.7 | [5 empty] | 105 | [11 empty] | A
SMUWesternGeothermal | BORAX LAKE (ADEL AMS) | 78-6 |  | 33S/36E-7CBC | OR | MULTIPLE DEPTHS | -118.3256 | 42.696 |  |  | 1250 | [9 empty] | 18.3 | 30.5 | 1.17 |  |  |  |  | 76.7 | [5 empty] | 88 | [11 empty] | A
SMUWesternGeothermal | BORAX LAKE (ADEL AMS) | 78-6 |  | 33S/36E-7CBC | OR | MULTIPLE DEPTHS | -118.3256 | 42.696 |  |  | 1250 | [9 empty] | 39.6 | 112.8 | 1.34 |  |  |  |  | 9.1 | [5 empty] | 13 | [11 empty] | A |  |  | END
SMUWesternGeothermal | BORAX LAKE (ADEL AMS) | 78-7 | GARD803 | 33S/36E-18CAB | OR | BASIN AND RANGE | -118.3224 | 42.6743 | 4/25/80 |  | 1280 | 91.4 |  |  |  |  | 18.44 | 18.44 | BASALTORANDESITE | REF (M30) (M23 BLAC863) | 15.2 | 91.5 | 1.17 |  |  |  |  | 51 | [5 empty] | 59 | [11 empty] | B |  |  | END
SMUWesternGeothermal | BORAX LAKE (ADEL AMS) | 78-72 | GARD803 | 34S/34E-9BCA | OR | BASIN AND RANGE | -118.5229 | 42.6043 | 4/25/80 |  |  | 140.8 |  |  |  |  | 20.61 | 20.61 | SANDGRAVELANDCLAY | REF (M30) (M23 BLAC863) | 109.8 | 140.9 | 1.17 |  |  |  |  | 69.3 | [5 empty] | 79 | [11 empty] | A
SMUWesternGeothermal | BORAX LAKE (ADEL AMS) | 78-72 |  | 34S/34E-9BCA | OR | MULTIPLE DEPTHS | -118.5229 | 42.6043 | [12 empty] | 88.4 | 109.8 | 1.05 |  |  |  |  | 49.2 | [5 empty] | 50 | [11 empty] | A |  |  | END
SMUWesternGeothermal | BORAX LAKE (ADEL AMS) | 78-72 |  | 34S/34E-9BCA | OR | MULTIPLE DEPTHS | -118.5229 | 42.6043 | [12 empty] | 48.8 | 88.4 | 1.13 |  |  |  |  | 41.9 | [5 empty] | 46 | [11 empty] | A
SMUWesternGeothermal | BORAX LAKE (ADEL AMS) | 78-72 |  | 34S/34E-9BCA | OR | MULTIPLE DEPTHS | -118.5229 | 42.6043 | [12 empty] | 21.3 | 48.8 | 1 |  |  |  |  | 43.7 | [5 empty] | 42 | [11 empty] | A
SMUWesternGeothermal | BORAX LAKE (ADEL AMS) | 78-73 | GARD803 | 34S/34E-16CBC | OR | BASIN AND RANGE | -118.5248 | 42.5868 | 4/25/80 |  |  | 145.7 |  |  |  |  | 23.22 | 23.22 | SANDGRAVELANDCLAY | REF (M30) (M23 BLAC863) |  |  | 1.3 | SMU EST |  |  |  | #VALUE! | [5 empty] | 91.1874 | [11 empty] | C |  |  | END
SMUWesternGeothermal | BORAX LAKE (ADEL AMS) | 78-75 | GARD803 | 34S/34E-32AAB | OR | BASIN AND RANGE | -118.5306 | 42.5515 | 4/25/80 |  | 1250 | 121.9 |  |  |  |  | 35.5 | 35.5 | GRAVELANDCLAY | REF (M30) (M23 BLAC863) | 115.9 | 122 | 1.48 |  |  |  |  | 164 | [5 empty] | 192 | [11 empty] | G
SMUWesternGeothermal | BORAX LAKE (ADEL AMS) | 78-75 |  | 34S/34E-32AAB | OR | MULTIPLE DEPTHS | -118.5306 | 42.5515 |  |  | 1250 | [9 empty] | 109.8 | 122 | 1.38 |  |  |  |  | 142.2 | [5 empty] | 167 | [11 empty] | G |  |  | END
SMUWesternGeothermal | BORAX LAKE (ADEL AMS) | 78-76 | GARD803 | 35S/34E-5AAB | OR | BASIN AND RANGE | -118.5308 | 42.5352 | 4/25/80 |  | 1234 | 140.2 |  |  |  |  | 41.5 | 41.5 | RHYOLITEVOLCANICROCKANDESITEANDCLAY | REF (M30) (M23 BLAC863) | 91.5 | 140.2 | 1.46 |  |  |  |  | 131 | [5 empty] | 192 | [11 empty] | G
SMUWesternGeothermal | BORAX LAKE (ADEL AMS) | 78-76 |  | 35S/34E-5AAB | OR | MULTIPLE DEPTHS | -118.5308 | 42.5352 |  |  | 1234 | [9 empty] | 122 | 30.5 | 1.72 |  |  |  |  | 285.6 | [5 empty] | 490 | [11 empty] | G
SMUWesternGeothermal | BORAX LAKE (ADEL AMS) | 78-76 |  | 35S/34E-5AAB | OR | MULTIPLE DEPTHS | -118.5308 | 42.5352 |  |  | 1234 | [9 empty] | 30.5 | 91.5 | 1.55 |  |  |  |  | 195 | [5 empty] | 301 | [11 empty] | G |  |  | END
SMUWesternGeothermal | BORAX LAKE (ADEL AMS) | 78-77 | GARD803 | 34S/34E-32ACB | OR | BASIN AND RANGE | -118.5359 | 42.5462 | 4/25/80 |  | 1292 | 57.3 |  |  |  |  | 88.89 | 88.89 | RHYOLITECLAYANDGRAVEL | REF (M30) (M23 BLAC863) | 48.8 | 57.3 | 2.22 |  |  |  |  | 116.7 | [5 empty] | 259 | [11 empty] | G
SMUWesternGeothermal | BORAX LAKE (ADEL AMS) | 78-77 |  | 34S/34E-32ACB | OR | MULTIPLE DEPTHS | -118.5359 | 42.5462 |  |  | 1292 | [9 empty] | 12.2 | 48.8 | 1.97 |  |  |  |  | 1168 | [5 empty] | 2297 | [11 empty] | G |  |  | END
SMUWesternGeothermal | BORAX LAKE (ADEL AMS) | 78-8 | GARD803 | 33S/35E-14DDD | OR | BASIN AND RANGE | -118.3467 | 42.6686 | 4/25/80 |  | 1234 | 70.1 | 200 |  |  |  | 19.22 | 19.22 | BASALT | REF (M30) (M23 BLAC863) | 39.9 | 50 | 0.92 |  |  |  |  | 140 | [5 empty] | 130 | [11 empty] | G
SMUWesternGeothermal | BORAX LAKE (ADEL AMS) | 78-8 |  | 33S/35E-14DDD | OR | MULTIPLE DEPTHS | -118.3467 | 42.6686 |  |  | 1234 | [9 empty] | 12.2 | 39.6 | 0.96 |  |  |  |  | 102.1 | [5 empty] | 100 | [11 empty] | G |  |  | END
SMUWesternGeothermal | BORAX LAKE (ADEL AMS) | 78-9 | GARD803 | 33S/35E-19BBD | OR | BASIN AND RANGE | -118.322 | 42.6631 | 4/25/80 |  | 1280 | 152.4 |  |  |  |  | 19.44 | 19.44 | BASALTSANDANDGRAVEL | REF (M30) (M23 BLAC863) | 85.4 | 152.4 | 1.38 |  |  |  |  | 21.9 | [5 empty] | 29 | [11 empty] | A-40
SMUWesternGeothermal | BORAX LAKE (ADEL AMS) | 78-9 |  | 33S/35E-19BBD | OR | MULTIPLE DEPTHS | -118.322 | 42.6631 |  |  | 1280 | [9 empty] | 27.4 | 85.4 | 1.3 |  |  |  |  | 47.4 | [5 empty] | 63 | [11 empty] | A-40 |  |  | END
SMUWesternGeothermal | BORAX LAKE (ADEL AMS) | 79-1 | GARD803 | 34S/34E-18BCA | OR | BASIN AND RANGE | -118.4326 | 42.5895 | 4/25/80 |  | 1402 | 359.1 |  |  |  |  | 50.27 | 50.27 | CLAY | REF (M30) (M23 BLAC863) | 89.9 | 359.1 | 0.88 |  |  |  |  | 107.8 | [5 empty] | 96 | [11 empty] | A |  |  | END
SMUWesternGeothermal | BORAX LAKE (ADEL AMS) | 79-3 | GARD803 | 34S/34E-31AAB | OR | BASIN AND RANGE | -118.5488 | 42.5512 | 4/25/80 |  | 1402 | 139 |  |  |  |  | 57.22 | 57.22 | CLAYBASALTTUFFANDIGNEOUSROCK | REF (M30) (M23 BLAC863) | 122 | 140.2 | 1.17 |  |  |  |  | 368.2 | [5 empty] | 862 | [11 empty] | G
SMUWesternGeothermal | BORAX LAKE (ADEL AMS) | 79-3 |  | 34S/34E-31AAB | OR | MULTIPLE DEPTHS | -118.5488 | 42.5512 | [12 empty] | 18.3 | 97.6 | 1.13 |  |  |  |  | 304.4 | [5 empty] | 335 | [11 empty] | G
SMUWesternGeothermal | BORAX LAKE (ADEL AMS) | 79-3 |  | 34S/34E-31AAB | OR | MULTIPLE DEPTHS | -118.5488 | 42.5512 | [12 empty] | 109.8 | 122 | 0.92 |  |  |  |  | 309.9 | [5 empty] | 297 | [11 empty] | G |  |  | END
SMUWesternGeothermal | BORAX LAKE (ADEL AMS) | 79-4 | GARD803 | 34S/34E-32BBD | OR | BASIN AND RANGE | -118.5423 | 42.549 | 4/25/80 |  | 1341 | 128.9 |  |  |  |  | 65.88 | 65.88 | TUFFCLAYRHYOLITE | REF (M30) (M23 BLAC863) | 122 | 128 | 1.63 |  |  |  |  | 291.6 | [5 empty] | 481 | [11 empty] | G
SMUWesternGeothermal | BORAX LAKE (ADEL AMS) | 79-4 |  | 34S/34E-32BBD | OR | MULTIPLE DEPTHS | -118.5423 | 42.549 |  |  | 1341 | [9 empty] | 15.2 | 51.8 | 1.59 |  |  |  |  | 415.6 | [5 empty] | 649 | [11 empty] | G
SMUWesternGeothermal | BORAX LAKE (ADEL AMS) | 79-4 |  | 34S/34E-32BBD | OR | MULTIPLE DEPTHS | -118.5423 | 42.549 |  |  | 1341 | [9 empty] | 51.8 | 122 | 1.46 |  |  |  |  | 309.9 | [5 empty] | 297 | [11 empty] | G |  |  | END
SMUWesternGeothermal | BORAX LAKE (ADEL AMS) | 79-4R | GARD803 | 34S/34E-32BAC | OR | BASIN AND RANGE | -118.5414 | 42.5489 | 4/25/80 |  | 1341 | 551.8 |  |  |  |  | 94.17 | 91.11 | TUFFBASA;TCLAYFELSITEGRAVELANDCLAY | REF (M30) (M23 BLAC863) | 134.1 | 195.1 | 1.46 |  |  |  |  | 284 | [5 empty] | 414 | [11 empty] | G
SMUWesternGeothermal | BORAX LAKE (ADEL AMS) | 79-4R |  | 34S/34E-32BAC | OR | MULTIPLE DEPTHS | -118.5414 | 42.5489 |  |  | 1341 | [9 empty] | 18.3 | 97.6 | 1.59 |  |  |  |  | 432 | [5 empty] | 686 | [11 empty] | G |  |  | END
SMUWesternGeothermal | BORAX LAKE (ADEL AMS) | 79-5 | GARD803 | 34S/34E-33BAC | OR | BASIN AND RANGE | -118.5205 | 42.5484 | 4/25/80 |  | 1250 | 54.8 |  |  |  |  | 14 | 14 | CLAY | REF (M30) (M23 BLAC863) | 9.1 | 36.6 | 0.88 |  |  |  |  | 36.5 | [5 empty] | 33 | [11 empty] | D |  |  | END
SMUWesternGeothermal | BORAX LAKE (ADEL AMS) | 79-7 | GARD803 | 33S/35E-14ACB | OR | BASIN AND RANGE | -118.3535 | 42.678 | 4/25/80 |  | 1250 | 91.4 |  |  |  |  | 65.61 | 65.61 | BASALTCLAYBRECCIAANDQUARTZ | REF (M30) (M23 BLAC863) | 54.9 | 88.4 | 1.42 |  |  |  |  | 266.1 | [5 empty] | 377 | [11 empty] | G
SMUWesternGeothermal | BORAX LAKE (ADEL AMS) | 79-7 |  | 33S/35E-14ACB | OR | MULTIPLE DEPTHS | -118.3535 | 42.678 | [12 empty] | 6.1 | 36.6 | 1.34 |  |  |  |  | 745.5 | [5 empty] | 1000 | [11 empty] | G
SMUWesternGeothermal | BORAX LAKE (ADEL AMS) | 79-7 |  | 33S/35E-14ACB | OR | MULTIPLE DEPTHS | -118.3535 | 42.678 |  |  | 1250 | [9 empty] | 36.6 | 54.9 | 1.42 |  |  |  |  | 273.4 | [5 empty] | 389 | [11 empty] | G |  |  | END
SMUWesternGeothermal | BORAX LAKE (ADEL AMS) | 79-8 | GARD803 | 33S/35E-13BBC | OR | BASIN AND RANGE | -118.3453 | 42.6793 | 4/25/80 |  | 1250 | 38.1 |  |  |  |  | 52.5 | 52.5 | GRAVELANSSAND | REF (M30) (M23 BLAC863) | 24.4 | 36.6 | 1.26 |  |  |  |  | 550.5 | [5 empty] | 695 | [11 empty] | G |  |  | END
SMUWesternGeothermal | BORAX LAKE (ADEL AMS) | 80-01 | GARD803 | 34S/34E-18BCA | OR | BASIN AND RANGE | -118.5351 | 42.5504 | 4/25/80 |  | 1268 | 70.1 |  |  |  |  | 89.11 | 89.11 | CLAY | REF (M30) (M23 BLAC863) | 30.5 | 70.1 | 1.26 |  |  |  |  | 803 | [5 empty] | 1008 | [11 empty] | G
SMUWesternGeothermal | BORAX LAKE (ADEL AMS) | 80-01 |  | 34S/34E-18BCA | OR | MULTIPLE DEPTHS | -118.5351 | 42.5504 |  |  | 1268 | [9 empty] | 12.2 | 27.4 | 1.26 |  |  |  |  | 1123 | [5 empty] | 1410 | [11 empty] | G |  |  | END
SMUWesternGeothermal | BORAX LAKE (ADEL AMS) | 80-02 | GARD803 | 34S/34E-29DCB | OR | BASIN AND RANGE | -118.5358 | 42.5547 | 4/25/80 |  | 1280 | 122.5 |  |  |  |  | 100.39 | 100.39 | TUFFBASALTRHYOLITEANDCLAY | REF (M30) (M23 BLAC863) | 85.4 | 118.9 | 1.59 |  |  |  |  | 304 | [5 empty] | 485 | [11 empty] | G
SMUWesternGeothermal | BORAX LAKE (ADEL AMS) | 80-02 |  | 34S/34E-29DCB | OR | MULTIPLE DEPTHS | -118.5358 | 42.5547 |  |  | 1280 | [9 empty] | 12.2 | 42.7 | 1.51 |  |  |  |  | 1198 | [5 empty] | 1803 | [11 empty] | G
SMUWesternGeothermal | BORAX LAKE (ADEL AMS) | 80-02 |  | 34S/34E-29DCB | OR | MULTIPLE DEPTHS | -118.5358 | 42.5547 |  |  | 1280 | [9 empty] | 51.8 | 85.4 | 1.42 |  |  |  |  | 459 | [5 empty] | 653 | [11 empty] | G |  |  | END
SMUWesternGeothermal | BORAX LAKE (ADEL AMS) | 80-05 | GARD803 | 34S/34E-4ACD | OR | BASIN AND RANGE | -118.5333 | 42.5598 | 4/25/80 |  | 1292 | 136.8 |  |  |  |  | 98 | 98 | GRAVEL | REF (M30) (M23 BLAC863) |  |  | 1.26 | SMU EST |  |  |  | #VALUE! | [5 empty] | 782.8947 | [11 empty] | G |  |  | END
SMUWesternGeothermal | BORAX LAKE (ADEL AMS) | 80-06 | GARD803 | 34S/34E-30DCB | OR | BASIN AND RANGE | -118.5533 | 42.5544 | 4/25/80 |  | 1463 | 142.3 |  |  |  |  | 55.39 | 55.39 | RHYOLITEDACITETUFFBASALTVOLCANICSEDIENTSANDCLAY | REF (M30) (M23 BLAC863) | 125 | 142.4 | 1.34 |  |  |  |  | 230 | [5 empty] | 310 | [11 empty] | G
SMUWesternGeothermal | BORAX LAKE (ADEL AMS) | 80-06 |  | 34S/34E-30DCB | OR | MULTIPLE DEPTHS | -118.5533 | 42.5544 |  |  | 1463 | [9 empty] | 97.6 | 122 | 1.42 |  |  |  |  | 401 | [5 empty] | 569 | [11 empty] | G |  |  | END
SMUWesternGeothermal | BORAX LAKE (ADEL AMS) | 80-06 |  | 34S/34E-30DCB | OR | MULTIPLE DEPTHS | -118.5533 | 42.5544 |  |  | 1463 | [9 empty] | 24.4 | 94.5 | 1.63 |  |  |  |  | 292 | [5 empty] | 477 | [11 empty] | G
SMUWesternGeothermal | BORAX LAKE (ADEL AMS) | AD-1 | GARD803 | 34S/34E-2BAB | OR | BASIN AND RANGE | -118.4669 | 42.5349 | 4/25/80 |  |  | 93.5 |  |  |  |  | 17.72 | 17.72 | CLAYANDSILT | REF (M30) (M23 BLAC863) | 50.3 | 94.5 | 0.88 |  |  |  |  | 74.7 | [5 empty] | 67 | [11 empty] | B |  |  | END
SMUWesternGeothermal | BORAX LAKE (ADEL AMS) | AD-2E | GARD803 | 34S/35E-31CDD | OR | BASIN AND RANGE | -118.4272 | 42.5375 | 4/25/80 |  |  | 89.9 |  |  |  |  | 15.5 | 15.5 | CLAYANDSILT | REF (M30) (M23 BLAC863) | 61 | 89.9 | 0.88 |  |  |  |  | 60.1 | [5 empty] | 54 | [11 empty] | B |  |  | END
SMUWesternGeothermal | BORAX LAKE (ADEL AMS) | MH-1 (USGS#1) | GARD803 | 33S/35E-23ACB | OR | BASIN AND RANGE | -118.353 | 42.6639 | 4/25/80 |  | 1225 | 51.8 | 200 |  |  |  | 20.38 | 19 | CLAYANDSILT | REF SASS764 (M30) ADEL AMS OREGON | 39.9 | 50 | 0.92 |  |  |  |  | 140 | [5 empty] | 130 | [11 empty] | G
SMUWesternGeothermal | BORAX LAKE (ADEL AMS) | MH-1 (USGS#1) |  | 33S/35E-23ACB | OR | MULTIPLE DEPTHS | -118.353 | 42.6639 |  |  | 1225 | [9 empty] | 20.1 | 39.9 | 0.90833 |  |  |  |  | 120 | [5 empty] | 109 | [11 empty] | G |  |  | END
SMUWesternGeothermal | BORAX LAKE (ADEL AMS) | MH-2 (USGS#2) | GARD803 | 33S/35E-14DAB | OR | BASIN AND RANGE | -118.3471 | 42.6739 | 4/25/80 |  | 1235 | 35.1 |  |  |  |  | 22.27 | 22.27 | GRAVEL | REF SASS764 (M30) ADEL AMS OREGON | 20.1 | 34.1 | 1.05 |  |  |  |  | 278.6 | [5 empty] | 293 | [11 empty] | G |  |  | END
SMUWesternGeothermal | BORAX LAKE (ADEL AMS) | P-25 | GARD803 | 34S/35E-27BCA | OR | BASIN AND RANGE | -118.3762 | 42.5537 | 4/25/80 |  |  | 91.5 |  |  |  |  | 18.77 | 18.77 | SANDANDGRAVEL | REF (M30) | 45.7 | 91.5 | 1.26 |  |  |  |  | 59.1 | [5 empty] | 75 | [11 empty] | B
SMUWesternGeothermal | BORAX LAKE (ADEL AMS) | P-25 |  | 34S/35E-27BCA | OR | MULTIPLE DEPTHS | -118.3762 | 42.5537 | [12 empty] | 9.1 | 45.7 | 1.26 |  |  |  |  | 39.6 | [5 empty] | 50 | [11 empty] | B |  |  | END
SMUWesternGeothermal | BORAX LAKE (ADEL AMS) | P-28 | GARD803 | 34S/35E-31CDD | OR | BASIN AND RANGE | -118.435 | 42.5337 | 4/25/80 |  | 1250 | 64 |  |  |  |  | 17.66 | 17.66 | CLAY | REF (M30) |  |  | 0.88 |  |  |  |  | 113.9 | [5 empty] | 100 | [11 empty] | C |  |  | END
SMUWesternGeothermal | BORAX LAKE (ADEL AMS) | P-29 | GARD803 | 33S/35E-4DDC | OR | BASIN AND RANGE | -118.3835 | 42.6982 | 4/25/80 |  | 1402 | 48.7 |  |  |  |  | 13.33 | 13.33 | SANDGRAVELANDBASALT | REF (M30) | 36.6 | 48.8 | 1.21 |  |  |  |  | 69.3 | [5 empty] | 84 | [11 empty] | C
SMUWesternGeothermal | BORAX LAKE (ADEL AMS) | P-29 |  | 33S/35E-4DDC | OR | MULTIPLE DEPTHS | -118.3835 | 42.6982 |  |  | 1402 | [9 empty] | 15.2 | 36.6 | 1.26 |  |  |  |  | 51 | [5 empty] | 63 | [11 empty] | C |  |  | END
SMUWesternGeothermal | BORAX LAKE (ADEL AMS) | P-5 | GARD803 | 33S/35E-15DCB | OR | BASIN AND RANGE | -118.3716 | 42.6734 | 4/25/80 |  | 1250 | 24.3 |  |  |  |  | 25.55 | 24.22 | GRAVEL | REF (M30) | 3 | 24.4 | 1.26 |  |  |  |  | 218.7 | [5 empty] | 276 | [11 empty] | G |  |  | END
SMUWesternGeothermal | BURNS AMS | BN-1 | AMAX-8 | 22S/31E-23BC | OR | HIGH LAVA PLAINS | -118.9773 | 43.6533 | 6/25/75 | [9 empty] | SandyClay | BurnsOR(AMAX-8);DigitizedfromAMAXmap | 20 | 50 | 1.09 |  |  |  |  | 80.3 |  | 5.4 |  |  |  | 88 | [11 empty] | B |  |  | END
SMUWesternGeothermal | BURNS AMS | BN-10 | AMAX-8 | 21S/32E-35BB | OR | HIGH LAVA PLAINS | -118.86 | 43.7208 | 1975-10-16 | [9 empty] | Basalt/Siltstone | BurnsOR(AMAX-8);DigitizedfromAMAXmap | 44 | 50 | 1.09 |  |  |  |  | 58.3 |  | 2.9 |  |  |  | 63 | [11 empty] | B
SMUWesternGeothermal | BURNS AMS | BN-10 |  | 21S/32E-35BB | OR | MULTIPLE DEPTHS | -118.86 | 43.7208 | [12 empty] | 12 | 44 | 1.51 |  |  |  |  | 41.7 |  | 1.7 |  |  |  | 62.967 | [11 empty] | B |  |  | END
SMUWesternGeothermal | BURNS AMS | BN-11 | AMAX-8 | 21S/32E-32DA | OR | HIGH LAVA PLAINS | -118.7858 | 43.707 | 1975-10-16 | [9 empty] | Siltstone | BurnsOR(AMAX-8);DigitizedfromAMAXmap | 18 | 50 | 1.09 |  |  |  |  | 36.6 |  | 5.5 |  |  |  | 42 | [11 empty] | B |  |  | END
SMUWesternGeothermal | BURNS AMS | BN-12 | AMAX-8 | 22S/30E-14DA | OR | HIGH LAVA PLAINS | -119.0807 | 43.6637 | 1975-10-15 | [9 empty] | WeldTuff/Pumice/SiltSt | BurnsOR(AMAX-8);DigitizedfromAMAXmap | 30 | 50 | 1.09 |  |  |  |  | 68.6 |  | 8.6 |  |  |  | 75 | [11 empty] | B
SMUWesternGeothermal | BURNS AMS | BN-12 |  | 22S/30E-14DA | OR | MULTIPLE DEPTHS | -119.0807 | 43.6637 | [12 empty] | 24 | 30 | 0.71 |  |  |  |  | 105 |  | 17.3 |  |  |  | 74.55 | [11 empty] | B |  |  | END
SMUWesternGeothermal | BURNS AMS | BN-12 |  | 22S/30E-14DA | OR | MULTIPLE DEPTHS | -119.0807 | 43.6637 | [12 empty] | 14 | 24 | 1.67 |  |  |  |  | 44.5 |  | 3.8 |  |  |  | 74.315 | [11 empty] | B
SMUWesternGeothermal | BURNS AMS | BN-13 | AMAX-8 | 21S/30E-26CB | OR | HIGH LAVA PLAINS | -119.0912 | 43.7215 | 1975-10-15 | [9 empty] | SiltSt/LithicTuff | BurnsOR(AMAX-8);DigitizedfromAMAXmap | 38 | 50 | 3.05 |  |  |  |  | 27.5 |  | 3.4 |  |  |  | 83.875 | [11 empty] | B
SMUWesternGeothermal | BURNS AMS | BN-13 |  | 21S/30E-26CB | OR | MULTIPLE DEPTHS | -119.0912 | 43.7215 | [12 empty] | 12 | 38 | 1.09 |  |  |  |  | 77.7 |  | 4.8 |  |  |  | 84 | [11 empty] | B |  |  | END
SMUWesternGeothermal | BURNS AMS | BN-2 | AMAX-8 | 21S/31E-34CC | OR | HIGH LAVA PLAINS | -118.9942 | 43.7045 | 6/25/75 | [9 empty] | Andes/SandClay/RhyTuff | BurnsOR(AMAX-8);DigitizedfromAMAXmap | 36 | 48 | 0.88 |  |  |  |  | 117.5 |  | 12.4 |  |  |  | 103.4 | [11 empty] | C
SMUWesternGeothermal | BURNS AMS | BN-2 |  | 21S/31E-34CC | OR | MULTIPLE DEPTHS | -118.9942 | 43.7045 | [12 empty] | 10 | 26 | 1.63 |  |  |  |  | 62.1 |  | 9.6 |  |  |  | 101.223 | [11 empty] | C
SMUWesternGeothermal | BURNS AMS | BN-2 |  | 21S/31E-34CC | OR | MULTIPLE DEPTHS | -118.9942 | 43.7045 | [12 empty] | 26 | 36 | 1.09 |  |  |  |  | 94 |  | 11.6 |  |  |  | 100 | [11 empty] | C |  |  | END
SMUWesternGeothermal | BURNS AMS | BN-5 | AMAX-8 | 22S/32E-6AC | OR | HIGH LAVA PLAINS | -118.9273 | 43.6958 | 6/25/75 | [9 empty] | Sand/SandClay/Rhyolite | BurnsOR(AMAX-8);DigitizedfromAMAXmap | 36 | 48 | 3.43 |  |  |  |  | 19.6 |  | 2.3 |  |  |  | 67.228 | [11 empty] | C
SMUWesternGeothermal | BURNS AMS | BN-5 |  | 22S/32E-6AC | OR | MULTIPLE DEPTHS | -118.9273 | 43.6958 | [12 empty] | 24 | 36 | 1.09 |  |  |  |  | 61.7 |  | 12.4 |  |  |  | 67 | [11 empty] | C |  |  | END
SMUWesternGeothermal | BURNS AMS | BN-5 |  | 22S/32E-6AC | OR | MULTIPLE DEPTHS | -118.9273 | 43.6958 | [12 empty] | 12 | 24 | 1.67 |  |  |  |  | 40 |  | 9.1 |  |  |  | 66.8 | [11 empty] | C
SMUWesternGeothermal | BURNS AMS | BN-6 | AMAX-8 | 22S/32E-15AA | OR | HIGH LAVA PLAINS | -118.8628 | 43.6838 | 6/25/75 | [9 empty] | Rhyolite/ClayFill | BurnsOR(AMAX-8);DigitizedfromAMAXmap | 24 | 50 | 1.03 |  | 0.06 |  |  | 125.9 |  | 10 |  |  |  | 130 |  | 8 | [9 empty] | G
SMUWesternGeothermal | BURNS AMS | BN-6 |  | 22S/32E-15AA | OR | MULTIPLE DEPTHS | -118.8628 | 43.6838 | [12 empty] | 12 | 24 | 1.55 |  |  |  |  | 86.1 |  | 12.4 |  |  |  | 133.455 | [11 empty] | G |  |  | END
SMUWesternGeothermal | BURNS AMS | BN-7 | AMAX-8 | 22S/33E-21BB | OR | HIGH LAVA PLAINS | -118.7848 | 43.6538 | 6/25/75 | [9 empty] | Clay | BurnsOR(AMAX-8);DigitizedfromAMAXmap | 40 | 50 | 0.96 |  |  |  |  | 57.5 |  | 3.8 |  |  |  | 54 | [11 empty] | B
SMUWesternGeothermal | BURNS AMS | BN-7 |  | 22S/33E-21BB | OR | MULTIPLE DEPTHS | -118.7848 | 43.6538 | [12 empty] | 15 | 50 | 0.96 |  |  |  |  | 43.4 |  | 5.2 |  |  |  | 42 | [11 empty] | B |  |  | END
SMUWesternGeothermal | BURNS AMS | BN-8 | AMAX-8 | 21S/31E-14BB | OR | HIGH LAVA PLAINS | -118.9782 | 43.7587 | 1975-10-15 | [9 empty] | WeldedTuff/TuffSiltStone | BurnsOR(AMAX-8);DigitizedfromAMAXmap | 36 | 46 | 1.09 |  |  |  |  | 112.5 |  | 8.8 |  |  |  | 121 | [11 empty] | G
SMUWesternGeothermal | BURNS AMS | BN-8 |  | 21S/31E-14BB | OR | MULTIPLE DEPTHS | -118.9782 | 43.7587 | [12 empty] | 20 | 34 | 0.75 |  |  |  |  | 158.6 |  | 6.2 |  |  |  | 118.95 | [11 empty] | G |  |  | END
SMUWesternGeothermal | BURNS AMS | BN-9 | AMAX-8 | 21S/32E-8AD | OR | HIGH LAVA PLAINS | -118.9045 | 43.7667 | 1975-10-15 | [9 empty] | Basalt | BurnsOR(AMAX-8);DigitizedfromAMAXmap | 10 | 50 | 1.59 |  |  |  |  | 37.6 |  | 2.3 |  |  |  | 59 | [11 empty] | B |  |  | END
SMUWesternGeothermal | BURNS AMS | FOLLY FM | BLACKWELL95 | 39S/36E-24CA | OR | COLUMBIA PLATEAUS | -118.2361 | 43.0389 | 1993-09-05 |  | 1243.6 | 57 |  |  |  |  | 22.3 | 17.23 |  | REF DR19 | 10 | 45 | 1.4 | SMU EST. BASED ON SASS01 FOR VALLEY SED. |  |  |  | 126 | [5 empty] | 176.4 | [11 empty] | G |  |  | END
SMUWesternGeothermal | BURNS AMS OREGON | HWY 20 | BLAC801 | 22S/32E-34DD | OR | HIGH LAVA PLAINS | -118.8647 | 43.6145 | 5/20/80 |  | 1261 | 62 | 5 |  |  | 10.82 | 29.19 | 29.19 |  |  | 10 | 62 | 0.96 | * |  |  |  | 355 |  | 70.2 | 354.9 |  |  | 341 |  |  | 341 | [8 empty] | G |  |  | 10 | 35 | [5 empty] | 573.8 |  | 15.2 | 573.7 | [14 empty] | G |  |  | 35 | 60 | [5 empty] | 181.7 |  | 0.3 | 181.7 | [14 empty] | G |  |  | END
SMUWesternGeothermal | BURNS AMS OREGON | NINEMILE | BLAC801 | 24S/32E-1AD | OR | HIGH LAVA PLAINS | -118.822 | 43.5222 | 5/16/80 |  | 1257 | 160 | 5 |  |  | 13.08 | 38.45 | 38.45 |  |  | 10 | 160 | 0.96 | * |  |  |  | 165.8 |  | 14.1 | 165.8 |  |  | 159 |  |  | 159 | [8 empty] | G |  |  | 10 | 35 | [5 empty] | 273.5 |  | 3.8 | 273.5 | [14 empty] | G |  |  | 35 | 60 | [5 empty] | 189.5 |  | 0.2 | 189.5 | [14 empty] | G |  |  | 60 | 130 | [5 empty] | 155.8 |  | 1.7 | 155.7 | [14 empty] | G |  |  | 130 | 160 | [5 empty] | 97.8 |  | 0.1 | 97.8 | [14 empty] | G |  |  | END
SMUWesternGeothermal | CLACKAMAS RIVER | CL-1 | UNPUB | 5S/8E-32CCC | OR | WESTERN-HIGH CAS RNG | -122.0933 | 45.0867 | 1981-09-23 |  | 609.75 | 149.35 |  |  |  |  | 8.1 | 8.1 |  | REF Breitenbush Area (The Dalles AMS) | 12.19 | 149.38 | 1.4 | SMU EST. BASED ON SASS01 FOR VALLEY SED. |  |  |  | 29.85 | [5 empty] | 41.79 | [11 empty] | A |  |  | END
SMUWesternGeothermal | CLACKAMAS RIVER | CL-10 | UNPUB | 9S/8E-18B | OR | WESTERN-HIGH CAS RNG | -121.8833 | 44.7958 | 1981-11-09 |  | 853.7 | 42.07 |  |  |  |  | 8.25 | 5.7 |  | REF Breitenbush Area (The Bend AMS) | 3.05 | 21.3 | [5 empty] | 0 | I | [16 empty] | G
SMUWesternGeothermal | CLACKAMAS RIVER | CL-10 |  | 9S/8E-18B | OR | MULTIPLE DEPTHS | -121.8833 | 44.7958 |  |  | 853.7 | [9 empty] | 24.39 | 42.07 | 1.4 | SMU EST. BASED ON SASS01 FOR VALLEY SED. |  |  |  | 39.54 | [5 empty] | 55.356 | [11 empty] | G |  |  | END
SMUWesternGeothermal | CLACKAMAS RIVER | CL-11 | UNPUB | 13S/2E-9BC | OR | WESTERN-HIGH CAS RNG | -121.985 | 44.4508 | 1981-11-09 |  | 1073.17 | 149.38 |  |  |  |  | 7.7 | 7.7 |  | REF Breitenbush Area (The Bend AMS) | 15.24 | 39.63 | [5 empty] | 0 | I | [16 empty] | G
SMUWesternGeothermal | CLACKAMAS RIVER | CL-11 |  | 13S/2E-9BC | OR | MULTIPLE DEPTHS | -121.985 | 44.4508 |  |  | 1073.17 | [9 empty] | 51.53 | 149.38 | 1.4 | SMU EST. BASED ON SASS01 FOR VALLEY SED. |  |  |  | 36.86 | [5 empty] | 51.604 | [11 empty] | G |  |  | END
SMUWesternGeothermal | CLACKAMAS RIVER | CL-3 | UNPUB | 6S/7E-2CCB | OR | WESTERN-HIGH CAS RNG | -122.1667 | 45.0742 | 1981-09-23 |  | 810.98 | 97.56 |  |  |  |  | 9.5 | 5.4 |  | REF Breitenbush Area (The Dalles AMS) | 3.05 | 27.44 | [5 empty] | 0 | I | [16 empty] | G
SMUWesternGeothermal | CLACKAMAS RIVER | CL-3 |  | 6S/7E-2CCB | OR | MULTIPLE DEPTHS | -122.1667 | 45.0742 |  |  | 810.98 | [9 empty] | 30.49 | 97.56 | [5 empty] | 7.45 | [17 empty] | G |  |  | END
SMUWesternGeothermal | CLACKAMAS RIVER | CL-4 | UNPUB | 6S/4E-1AA | OR | WESTERN-HIGH CAS RNG | -122.2533 | 45.085 | 1981-09-23 |  | 1250 | 149.38 |  |  |  |  | 15.5 | 15.5 |  | REF Breitenbush Area (The Dalles AMS) | 9.15 | 149.38 | 1.4 | SMU EST. BASED ON SASS01 FOR VALLEY SED. |  |  |  | 63.38 | [5 empty] | 88.732 | [11 empty] | A |  |  | END
SMUWesternGeothermal | CLACKAMAS RIVER | CL-5 | UNPUB | 6S/7E-26CD | OR | WESTERN-HIGH CAS RNG | -122.1633 | 45.0142 | 1981-10-27 |  | 1060.97 | 121.94 |  |  |  |  | 12.1 | 12.1 |  | REF Breitenbush Area (The Dalles AMS) | 12.19 | 121.94 | 1.4 | SMU EST. BASED ON SASS01 FOR VALLEY SED. |  |  |  | 50.05 | [5 empty] | 70.07 | [11 empty] | A |  |  | END
SMUWesternGeothermal | CLACKAMAS RIVER | CL-6 | UNPUB | 7S/7E-25DB | OR | WESTERN-HIGH CAS RNG | -122.145 | 44.9333 | 1981-10-27 |  | 975.6 | 149.38 |  |  |  |  | 8.4 | 8.4 |  | REF Breitenbush Area (The Bend AMS) | 12.19 | 149.38 | 1.4 | SMU EST. BASED ON SASS01 FOR VALLEY SED. |  |  |  | 14.92 | [5 empty] | 20.888 | [11 empty] | A-40 |  |  | END
SMUWesternGeothermal | CLACKAMAS RIVER | CL-7 | UNPUB | 7S/7E-12CD | OR | WESTERN-HIGH CAS RNG | -122.1417 | 44.9708 | 1981-10-27 |  | 682.9 | 149.08 |  |  |  |  | 10.35 | 10.35 |  | REF Breitenbush Area (The Bend AMS) | 18.29 | 149.08 | 1.4 | SMU EST. BASED ON SASS01 FOR VALLEY SED. |  |  |  | 24.44 | [5 empty] | 34.216 | [11 empty] | A-40 |  |  | END
SMUWesternGeothermal | CLACKAMAS RIVER | CL-8 | UNPUB | 6S/7E-36AD | OR | WESTERN-HIGH CAS RNG | -122.1317 | 45.0017 | 1981-10-27 |  | 1341.5 | 152.12 |  |  |  |  | 13.3 | 13.3 |  | REF Breitenbush Area (The Dalles AMS) | 24.39 | 152.12 | 1.4 | SMU EST. BASED ON SASS01 FOR VALLEY SED. |  |  |  | 51.6 | [5 empty] | 72.24 | [11 empty] | A |  |  | END
SMUWesternGeothermal | CLACKAMAS RIVER | CL-9 | UNPUB | 7S/8E-9CB | OR | WESTERN-HIGH CAS RNG | -122.0917 | 44.9783 | 1981-10-27 |  | 609.7 | 48.78 |  |  |  |  | 7.9 | 6.65 |  | REF Breitenbush Area (The Bend AMS) | 12.19 | 48.78 | [5 empty] | 0 | I | [16 empty] | G |  |  | END
SMUWesternGeothermal | CRESCENT AMS ORE. | USGS-NB2 | BLAC906 | 21S/13E-31CC | OR | HIGH LAVA PLAINS | -121.225 | 43.7083 | 7/17/81 |  | 1943 | 930 |  |  |  | 19.13 | 217.31 | 217.31 | TUFF SED -BASALT | REF2 SAMM811 | 660 | 930 | 1.46 | * |  |  |  | 1088 |  |  | 1088 |  |  | 1594 |  |  | 1594 | [8 empty] | G |  |  | END
SMUWesternGeothermal | CRESCENT AMS OREGON | BFZ-MB | BLAC825 | 21S/11E-25BB | OR | HIGH LAVA PLAINS | -121.3617 | 43.7317 | 8/ 4/76 | 5/11/76 | 1515 | 35 | 97.6 | > |  | 7.35 | 8.34 | 8.34 | OBSIDIANAND-CINDERS10- |  | 27.5 | 35 | 1.51 |  |  |  | 2 | 65.3 |  | 4.3 | 65.3 |  |  | 100 |  |  | 100 | [8 empty] | G |  |  | 10 | 27.5 | [5 empty] | 30.7 |  | 3.5 | 30.7 | [14 empty] | C |  |  | END
SMUWesternGeothermal | CRESCENT AMS OREGON | GEO-N-1 | BLAC906 | 22S/12E-25BD | OR | HIGH LAVA PLAINS | -121.2408 | 43.6375 | 9/25/86 |  | 1754 | 1387 |  |  |  |  | 72.5 | 72.5 | BASALTAND-RHYTUFF |  | 1146 | 1226 | 1.8 |  |  |  |  | 83.7 |  | 44 | 83.7 |  |  | 151 |  |  | 151 | [8 empty] | G |  |  | END
SMUWesternGeothermal | CRESCENT AMS OREGON | USGS-NB1 | UOFR | 21S/13E-15DDB | OR | HIGH LAVA PLAINS | -121.1527 | 43.7503 | 0/ 0/77 | 9/16/77 | 1914 | 363.6 |  |  |  | 3.75 | 16.7 | 16.7 | VOLCANICS- |  | 200.6 | 363.6 | [5 empty] | 54.3 |  | 4.5 | [15 empty] | G |  |  | 15.2 | 200 | [23 empty] | X |  |  | 200 | 363.9 | [23 empty] | C |  |  | END
SMUWesternGeothermal | Glass Butte | 23/23/27C | JOHN832 | 23S/23E-27 | OR | HIGH LAVA PLAINS | -119.9456 | 43.5448 | 1973-08-07 |  |  | 219.7635 |  |  |  |  | 47.83 | 47.83 |  | REF (M27-M31) AMINOIL DATA | 60.9 | 220.1 | 1.0178 |  |  |  |  | 200.2 | [5 empty] | 203.7608 | [11 empty] | G
SMUWesternGeothermal | Glass Butte | 23/23/27C |  | 23S/23E-27 | OR | MULTIPLE DEPTHS | -119.9456 | 43.5448 | [12 empty] | 9.1 | 60.9 | 1.4 | SMU EST. BASED ON SASS01 FOR VALLEY SED. |  |  |  | 122.12 | [5 empty] | 170.968 | [11 empty] | G |  |  | END
SMUWesternGeothermal | Glass Butte | BFZ-2-PHILLIPS | GEODATA99 | 24S/24E-20D | OR | HIGH LAVA PLAINS | -119.8574 | 43.4721 |  |  |  | 60.1 | [7 empty] | MAPS 1& 2 AMINOIL -GLASS BUTTES PROSPECT MAP | 10 | 60.1 | 1.8872 |  |  |  |  | 62.3 | [5 empty] | 117.5704 | [11 empty] | B |  |  | END
SMUWesternGeothermal | Glass Butte | BR-75-21 | JOHN832 | 23S/23E-18 | OR | HIGH LAVA PLAINS | -120.0075 | 43.5747 | 1975-09-30 |  |  | 62.4848 |  |  |  |  | 18.72 | 18.72 |  | MAPS 1& 2 AMINOIL -GLASS BUTTES PROSPECT MAP | 10 | 62.5 | 1.0298 |  |  |  |  | 132.86 | [5 empty] | 136.8168 | [11 empty] | G |  |  | END
SMUWesternGeothermal | Glass Butte | BR-75-22 | JOHN832 | 24S/22E-2 | OR | HIGH LAVA PLAINS | -120.0295 | 43.5168 | 1975-10-02 |  |  | 60.9607 |  |  |  |  | 17.94 | 17.94 |  | REF (M27-M31) |  |  | 1.4 | SMU EST. BASED ON SASS01 FOR VALLEY SED. |  |  |  | 121.94 | [5 empty] | 170.716 | [11 empty] | G |  |  | END
SMUWesternGeothermal | Glass Butte | BR-75-23 | JOHN832 | 24S/22E-20 | OR | HIGH LAVA PLAINS | -120.104 | 43.4834 | 1975-10-02 |  |  | 60.9607 |  |  |  |  | 14.44 | 14.44 |  | REF (M27-M31) |  |  | 1.4 | SMU EST. BASED ON SASS01 FOR VALLEY SED. |  |  |  | 70.98 | [5 empty] | 99.372 | [11 empty] | C |  |  | END
SMUWesternGeothermal | Glass Butte | GB-1 CASCADIA | JOHN832 | 23S/23E-31 | OR | HIGH LAVA PLAINS | -120.0078 | 43.5412 | 1981-09-03 |  |  | 353.5723 |  |  |  |  | 36 | 36 | ALLUVIAL GRAVELS & GLASS AND ASH | REF (M27-M31) | 244 | 354 | 1.21 |  |  |  | 0 | 87.36 | [5 empty] | 104.6 | [11 empty] | A |  |  | END
SMUWesternGeothermal | Glass Butte | GB-14-PHILLIPS | GEODATA99 | 23S/24E-18DC | OR | HIGH LAVA PLAINS | -119.8824 | 43.5733 |  |  | 1402 | 36.6 | [7 empty] | MAPS 1& 2 AMINOIL -GLASS BUTTES PROSPECT MAP |  | 36.6 | 1.3931 |  |  |  |  | 91 | [5 empty] | 126.7752 | [11 empty] | G |  |  | END
SMUWesternGeothermal | Glass Butte | GB-16 | JOHN832 | 23S/23E-19 | OR | HIGH LAVA PLAINS | -119.9986 | 43.5618 | 1979-10-19 |  | 1524 | 609.6074 |  |  |  |  | 58 | 58 |  | REF (M27-M31) |  |  | 1.4 | SMU EST. BASED ON SASS01 FOR VALLEY SED. |  |  |  | 76.44 | [5 empty] | 107.016 | [11 empty] | C |  |  | END
SMUWesternGeothermal | Glass Butte | GB-18 | JOHN832 | 23S/23E-29 | OR | HIGH LAVA PLAINS | -119.9756 | 43.5474 | 1981-09-03 |  | 1341 | 396.2448 |  |  |  |  | 74.33 | 74.33 | OBSIDIAN AND RHYOLITE FLOWS | REF (M27-M31) | 140 | 390 | 1.72 |  |  |  | 0 | 191.1 | [5 empty] | 366.1 | [11 empty] | G |  |  | END
SMUWesternGeothermal | Glass Butte | GB-1AMINOIL | GEODATA99 | 24S/24E-10CD | OR | HIGH LAVA PLAINS | -119.8231 | 43.5008 | 1978-10-18 |  |  | 128.04 |  |  |  |  | 20.31 | 20.31 |  | MAPS 1& 2 AMINOIL -GLASS BUTTES PROSPECT MAP | 10 | 106.7 | 1.1928 |  |  |  |  | 91.2 | [5 empty] | 108.784 | [11 empty] | A |  |  | END
SMUWesternGeothermal | Glass Butte | GB-2 PHILLIPS | GEODATA99 | 23S/23E-25C | OR | HIGH LAVA PLAINS | -119.9072 | 43.5442 |  |  |  | 97.6 | [7 empty] | MAPS 1& 2 AMINOIL -GLASS BUTTES PROSPECT MAP | 10 | 97.56 | 1.8309 |  |  |  |  | 101.92 | [5 empty] | 186.6064 | [11 empty] | G |  |  | END
SMUWesternGeothermal | Glass Butte | GB-22 | JOHN832 | 23S/23E-21 | OR | HIGH LAVA PLAINS | -119.9624 | 43.5624 | 1905-06-02 |  | 1555 | 121.9215 |  |  |  |  | 37.28 | 37.28 |  | REF (M27-M31) |  | 122 | 1.4 | SMU EST. BASED ON SASS01 FOR VALLEY SED. |  |  |  | 223.86 | [5 empty] | 313.404 | [11 empty] | G |  |  | END
SMUWesternGeothermal | Glass Butte | GB-3 AMINOIL | GEODATA99 | 24S/24E-19C | OR | HIGH LAVA PLAINS | -119.8865 | 43.4729 | 1978-10-18 |  |  | 146.3 |  |  |  |  | 20.57 | 20.57 |  | MAPS 1& 2 AMINOIL -GLASS BUTTES PROSPECT MAP | 10 | 60.9 | 2.039 |  |  |  |  | 63.2 | [5 empty] | 128.8672 | [11 empty] | G
SMUWesternGeothermal | Glass Butte | GB-3 AMINOIL |  | 24S/24E-19C | OR | MULTIPLE DEPTHS | -119.8865 | 43.4729 | [12 empty] | 60.9 | 131 | 1.4 | SMU EST. BASED ON SASS01 FOR VALLEY SED. |  |  |  | 103.6 | [5 empty] | 145.04 | [11 empty] | G |  |  | END
SMUWesternGeothermal | Glass Butte | GB-3 PHILLIPS | GEODATA99 | 24S/23E-12A | OR | HIGH LAVA PLAINS | -119.8953 | 43.5093 |  |  |  | 45.73 | [7 empty] | MAPS 1& 2 AMINOIL -GLASS BUTTES PROSPECT MAP | 33.5 | 45.73 | 1.0487 |  |  |  |  | 155.6 | [5 empty] | 163.176 | [11 empty] | G
SMUWesternGeothermal | Glass Butte | GB-3 PHILLIPS |  | 24S/23E-12A | OR | MULTIPLE DEPTHS | -119.8953 | 43.5093 | [12 empty] | 24.4 | 33.5 | 1.4 | SMU EST. BASED ON SASS01 FOR VALLEY SED. |  |  |  | 85.9 | [5 empty] | 120.26 | [11 empty] | G |  |  | END
SMUWesternGeothermal | Glass Butte | GB-31 | JOHN832 | 24S/23E-6 | OR | HIGH LAVA PLAINS | -120.0014 | 43.5188 | 1981-09-03 |  |  | 396.2448 |  |  |  |  | 36.89 | 36.89 | VOLCANIC ASH & VITRIC TUFF & RHYLOITE & GLASS | REF (M27-M31) CONDUCTIVITY OF AVERAGE OF 1.12 AND 1.45 | 262.2 | 355 | 1.46 | AVG |  |  | 18 | 70.98 | [5 empty] | 103.6308 | [11 empty] | A |  |  | END
SMUWesternGeothermal | Glass Butte | GB-4-AMIN | GEODATA99 | 23S/24E-28DA | OR | HIGH LAVA PLAINS | -119.8359 | 43.5486 | 1978-12-13 |  |  | 73.2 |  |  |  |  | 12.66 | 12.66 | LAVA & SAND W/ LAVA? | MAPS 1& 2 AMINOIL -GLASS BUTTES PROSPECT MAP | 10 | 73.2 | 1.7504 |  |  |  |  | 39.68 | [5 empty] | 69.4544 | [11 empty] | B |  |  | END
SMUWesternGeothermal | Glass Butte | GB-5-AMIN | GEODATA99 | 23S/24E-19A | OR | HIGH LAVA PLAINS | -119.8825 | 43.5691 | 1978-10-18 |  |  | 67.1 |  |  |  |  | 10.39 | 10.39 |  | MAPS 1& 2 AMINOIL -GLASS BUTTES PROSPECT MAP | 10 | 36.6 | 1.3947 |  |  |  |  | 82.8 | [5 empty] | 115.4784 | [11 empty] | C |  |  | END
SMUWesternGeothermal | Glass Butte | GB-AMIN-14CD | GEODATA99 | 22S/23E-14CD | OR | HIGH LAVA PLAINS | -119.9242 | 43.6527 | [11 empty] | MAPS 1& 2 AMINOIL -GLASS BUTTES PROSPECT MAP |  |  | 1.0404 |  |  |  |  | 74.4 | [5 empty] | 77.404 | [11 empty] | C |  |  | END
SMUWesternGeothermal | Glass Butte | GB-AMIN-20AA | GEODATA99 | 24S/22E-20AA | OR | HIGH LAVA PLAINS | -120.0969 | 43.4836 |  |  |  | 60.1 | [7 empty] | MAPS 1& 2 AMINOIL -GLASS BUTTES PROSPECT MAP | 10 | 60.1 | 1.0494 |  |  |  |  | 77.35 | [5 empty] | 81.1696 | [11 empty] | B |  |  | END
SMUWesternGeothermal | Glass Butte | GB-AMIN-2DD | GEODATA99 | 24S/22E-2D | OR | HIGH LAVA PLAINS | -120.0292 | 43.5147 |  |  |  | 60.1 | [7 empty] | MAPS 1& 2 AMINOIL -GLASS BUTTES PROSPECT MAP | 10 | 60.1 | 1.0042 |  |  |  |  | 122.5 | [5 empty] | 123.0096 | [11 empty] | G |  |  | END
SMUWesternGeothermal | Glass Butte | GB-AMIN-3BD | GEODATA99 | 24S/25E-3BD | OR | HIGH LAVA PLAINS | -119.7036 | 43.5196 | [11 empty] | MAPS 1& 2 AMINOIL -GLASS BUTTES PROSPECT MAP |  |  | 1.1723 |  |  |  |  | 111 | [5 empty] | 130.1224 | [11 empty] | G |  |  | END
SMUWesternGeothermal | Glass Butte | GB-STRAT-1 | JOHN832 | 23S/23E-33 | OR | HIGH LAVA PLAINS | -119.9557 | 43.5343 | 1978-02-03 |  | 1524.3902 | 604.7306 |  |  |  |  | 93.72 | 93.72 |  | REF (M27-M31) |  | 604.2683 | 1.4 | SMU EST. BASED ON SASS01 FOR VALLEY SED. |  |  |  | 134.68 | [5 empty] | 188.552 | [11 empty] | G |  |  | END
SMUWesternGeothermal | Glass Butte | GB-STRAT-2 | JOHN832 | 23S/23E-22 | OR | HIGH LAVA PLAINS | -119.9332 | 43.5585 | 1980-11-15 |  | 1463.4146 | 359.6684 |  |  |  |  | 40.1 | 40.1 |  | REF (M27-M31) |  | 353.6585 | 1.4 | SMU EST. BASED ON SASS01 FOR VALLEY SED. |  |  |  | 103.74 | [5 empty] | 145.236 | [11 empty] | G |  |  | END
SMUWesternGeothermal | Glass Butte | GB-STRAT-3 | JOHN832 | 23S/23E-35 | OR | HIGH LAVA PLAINS | -119.9208 | 43.5342 |  |  | 1524.3902 | 256.0351 |  |  |  |  | 24.39 | 24.39 |  | REF (M27-M31) |  | 256.0976 | 1.4 | SMU EST. BASED ON SASS01 FOR VALLEY SED. |  |  |  | 61.88 | [5 empty] | 86.632 | [11 empty] | A |  |  | END
SMUWesternGeothermal | Glass Butte | GB-STRAT-4 | JOHN832 | 24S/23E-9 | OR | HIGH LAVA PLAINS | -119.9507 | 43.512 | 1980-11-15 |  | 1463.4146 | 592.8432 |  |  |  |  | 49.83 | 49.83 |  | REF (M27-M31) |  | 592.9878 | 1.4 | SMU EST. BASED ON SASS01 FOR VALLEY SED. |  |  |  | 61.88 | [5 empty] | 86.632 | [11 empty] | A |  |  | END
SMUWesternGeothermal | Glass Butte | MUSSER | JOHN832 | 23S/22E-32 | OR | HIGH LAVA PLAINS | -120.0925 | 43.5324 | 1979-09-10 |  |  | 176.7861 |  |  |  |  | 30.5 | 30.5 |  | REF (M27-M31) |  |  | 1.4 | SMU EST. BASED ON SASS01 FOR VALLEY SED. |  |  |  | 198.38 | [5 empty] | 277.732 | [11 empty] | G |  |  | END
SMUWesternGeothermal | Glass Buttes | GB-01 | USGS-SASS99 | Lake CO. | OR | HIGH LAVA PLAINS | -119.9333 | 43.5783 |  |  | 1402.439 | 70.122 |  |  |  |  | 22.4 | 22.4 |  | http://pubs.usgs.gov/of/1999/of99-425/webmaps/home.html |  | 70.122 | 1.4 | SMU EST. BASED ON SASS01 FOR VALLEY SED. |  |  |  | 234.78 | [5 empty] | 328.692 | [11 empty] | G |  |  | END
SMUWesternGeothermal | Glass Buttes | GB-02 | USGS-SASS99 | Lake CO. | OR | HIGH LAVA PLAINS | -119.9133 | 43.5433 |  |  | 1432.9268 | 97.561 |  |  |  |  | 16.5 | 16.5 |  | http://pubs.usgs.gov/of/1999/of99-425/webmaps/home.html |  | 97.561 | 1.4 | SMU EST. BASED ON SASS01 FOR VALLEY SED. |  |  |  | 94.64 | [5 empty] | 132.496 | [11 empty] | G |  |  | END
SMUWesternGeothermal | Glass Buttes | GB-03 | USGS-SASS99 | Lake CO. | OR | HIGH LAVA PLAINS | -119.905 | 43.5083 |  |  | 1524.3902 | 45.7317 |  |  |  |  | 13.8 | 13.8 |  | http://pubs.usgs.gov/of/1999/of99-425/webmaps/home.html |  | 45.7317 | 1.4 | SMU EST. BASED ON SASS01 FOR VALLEY SED. |  |  |  | 156.52 | [5 empty] | 219.128 | [11 empty] | G |  |  | END
SMUWesternGeothermal | Glass Buttes | GB-04 | USGS-SASS99 | Lake CO. | OR | HIGH LAVA PLAINS | -119.96 | 43.505 |  |  | 1402.439 | 79.2683 |  |  |  |  | 15.8 | 15.8 |  | http://pubs.usgs.gov/of/1999/of99-425/webmaps/home.html |  | 79.2683 | 1.4 | SMU EST. BASED ON SASS01 FOR VALLEY SED. |  |  |  | 87.36 | [5 empty] | 122.304 | [11 empty] | G |  |  | END
SMUWesternGeothermal | Glass Buttes | GB-05 | USGS-SASS99 | Lake CO. | OR | HIGH LAVA PLAINS | -119.0133 | 43.495 |  |  | 1402.439 | 91.4634 |  |  |  |  | 23.6 | 23.6 |  | http://pubs.usgs.gov/of/1999/of99-425/webmaps/home.html |  | 91.4634 | 1.4 | SMU EST. BASED ON SASS01 FOR VALLEY SED. |  |  |  | 183.82 | [5 empty] | 257.348 | [11 empty] | G |  |  | END
SMUWesternGeothermal | Glass Buttes | GB-06 | USGS-SASS99 | Lake CO. | OR | HIGH LAVA PLAINS | -120.09 | 43.5083 |  |  | 1402.439 | 67.0732 |  |  |  |  | 17 | 17 |  | http://pubs.usgs.gov/of/1999/of99-425/webmaps/home.html |  | 67.0732 | 1.4 | SMU EST. BASED ON SASS01 FOR VALLEY SED. |  |  |  | 132.86 | [5 empty] | 186.004 | [11 empty] | G |  |  | END
SMUWesternGeothermal | Glass Buttes | GB-07 | USGS-SASS99 | Lake CO. | OR | HIGH LAVA PLAINS | -120.125 | 43.5417 |  |  | 1432.9268 | 91.4634 |  |  |  |  | 26.4 | 26.4 |  | http://pubs.usgs.gov/of/1999/of99-425/webmaps/home.html |  | 91.4634 | 1.4 | SMU EST. BASED ON SASS01 FOR VALLEY SED. |  |  |  | 187.46 | [5 empty] | 262.444 | [11 empty] | G |  |  | END
SMUWesternGeothermal | Glass Buttes | GB-08 | USGS-SASS99 | Lake CO. | OR | HIGH LAVA PLAINS | -120.0983 | 43.5817 |  |  | 1524.3902 | 53.6585 |  |  |  |  | 18.7 | 18.7 |  | http://pubs.usgs.gov/of/1999/of99-425/webmaps/home.html |  | 53.6585 | 1.4 | SMU EST. BASED ON SASS01 FOR VALLEY SED. |  |  |  | 189.28 | [5 empty] | 264.992 | [11 empty] | G |  |  | END
SMUWesternGeothermal | Glass Buttes | GB-09 | USGS-SASS99 | Lake CO. | OR | HIGH LAVA PLAINS | -120.005 | 43.6 |  |  | 1280.4878 | 91.4634 |  |  |  |  | 28.2 | 28.2 |  | http://pubs.usgs.gov/of/1999/of99-425/webmaps/home.html |  | 91.4634 | 1.4 | SMU EST. BASED ON SASS01 FOR VALLEY SED. |  |  |  | 194.74 | [5 empty] | 272.636 | [11 empty] | G |  |  | END
SMUWesternGeothermal | Glass Buttes | GB-11 | USGS-SASS99 | Lake CO. | OR | HIGH LAVA PLAINS | -120.135 | 43.5883 |  |  | 1341.4634 | 90.8537 |  |  |  |  | 15.7 | 15.7 |  | http://pubs.usgs.gov/of/1999/of99-425/webmaps/home.html |  | 90.8537 | 1.4 | SMU EST. BASED ON SASS01 FOR VALLEY SED. |  |  |  | 101.92 | [5 empty] | 142.688 | [11 empty] | G |  |  | END
SMUWesternGeothermal | Glass Buttes | GB-12 | USGS-SASS99 | Deschutes CO. | OR | HIGH LAVA PLAINS | -120.0667 | 43.615 |  |  | 1280.4878 | 59.4512 |  |  |  |  | 16.3 | 16.3 |  | http://pubs.usgs.gov/of/1999/of99-425/webmaps/home.html |  | 59.4512 | 1.4 | SMU EST. BASED ON SASS01 FOR VALLEY SED. |  |  |  | 134.68 | [5 empty] | 188.552 | [11 empty] | G |  |  | END
SMUWesternGeothermal | Glass Buttes | GB-13 | USGS-SASS99 | Lake CO. | OR | HIGH LAVA PLAINS | -119.9283 | 43.5967 |  |  | 1402.439 | 66.4634 |  |  |  |  | 14.7 | 14.7 |  | http://pubs.usgs.gov/of/1999/of99-425/webmaps/home.html |  | 66.4634 | 1.4 | SMU EST. BASED ON SASS01 FOR VALLEY SED. |  |  |  | 87.36 | [5 empty] | 122.304 | [11 empty] | G |  |  | END
SMUWesternGeothermal | Glass Buttes | GB-14 | USGS-SASS99 | Harney CO. | OR | HIGH LAVA PLAINS | -119.8867 | 43.57 |  |  | 1402.439 | 36.5854 |  |  |  |  | 10.6 | 10.6 |  | http://pubs.usgs.gov/of/1999/of99-425/webmaps/home.html |  | 36.5854 | 1.4 | SMU EST. BASED ON SASS01 FOR VALLEY SED. |  |  |  | 0 | I | [16 empty] | G |  |  | END
SMUWesternGeothermal | Glass Buttes | GB-15 | USGS-SASS99 | Lake CO. | OR | HIGH LAVA PLAINS | -119.97 | 43.5683 |  |  | 1402.439 | 39.6341 |  |  |  |  | 20.9 | 20.9 |  | http://pubs.usgs.gov/of/1999/of99-425/webmaps/home.html |  | 39.6341 | 1.4 | SMU EST. BASED ON SASS01 FOR VALLEY SED. |  |  |  | 236.6 | [5 empty] | 331.24 | [11 empty] | G |  |  | END
SMUWesternGeothermal | Glass Buttes | GB-16 | USGS-SASS99 | Lake CO. | OR | HIGH LAVA PLAINS | -119.99 | 43.5467 |  |  | 1524.3902 | 50.3049 |  |  |  |  | 12.2 | 12.2 |  | http://pubs.usgs.gov/of/1999/of99-425/webmaps/home.html |  | 50.3049 | 1.4 | SMU EST. BASED ON SASS01 FOR VALLEY SED. |  |  |  | 47.32 | [5 empty] | 66.248 | [11 empty] | B |  |  | END
SMUWesternGeothermal | Glass Buttes | GB-17 | USGS-SASS99 | Lake CO. | OR | HIGH LAVA PLAINS | -120.0467 | 43.575 |  |  | 1524.3902 | 71.6463 |  |  |  |  | 14.3 | 14.3 |  | http://pubs.usgs.gov/of/1999/of99-425/webmaps/home.html |  | 71.6463 | 1.4 | SMU EST. BASED ON SASS01 FOR VALLEY SED. |  |  |  | 98.28 | [5 empty] | 137.592 | [11 empty] | G |  |  | END
SMUWesternGeothermal | Glass Buttes | GB-18 | USGS-SASS99 | Deschutes CO. | OR | HIGH LAVA PLAINS | -119.9817 | 43.6367 |  |  | 1341.4634 | 48.7805 |  |  |  |  | 16.3 | 16.3 |  | http://pubs.usgs.gov/of/1999/of99-425/webmaps/home.html |  | 48.7805 | 1.4 | SMU EST. BASED ON SASS01 FOR VALLEY SED. |  |  |  | 87.36 | [5 empty] | 122.304 | [11 empty] | G |  |  | END
SMUWesternGeothermal | Glass Buttes | GB-19 | USGS-SASS99 | Lake CO. | OR | HIGH LAVA PLAINS | -120.175 | 43.57 |  |  | 1524.3902 | 59.7561 |  |  |  |  | 15.2 | 15.2 |  | http://pubs.usgs.gov/of/1999/of99-425/webmaps/home.html |  | 59.7561 | 1.4 | SMU EST. BASED ON SASS01 FOR VALLEY SED. |  |  |  | 167.44 | [5 empty] | 234.416 | [11 empty] | G |  |  | END
SMUWesternGeothermal | Glass Buttes | GB-20 | USGS-SASS99 | Lake CO. | OR | HIGH LAVA PLAINS | -120.1483 | 43.5183 |  |  | 1394.8171 | 60.9756 |  |  |  |  | 11.6 | 11.6 |  | http://pubs.usgs.gov/of/1999/of99-425/webmaps/home.html |  | 60.9756 | 1.4 | SMU EST. BASED ON SASS01 FOR VALLEY SED. |  |  |  | 45.5 | [5 empty] | 63.7 | [11 empty] | B |  |  | END
SMUWesternGeothermal | Glass Buttes | GB-21 | USGS-SASS99 | Lake CO. | OR | HIGH LAVA PLAINS | -119.9083 | 43.5033 |  |  | 1524.3902 | 152.439 |  |  |  |  | 22.7 | 22.7 |  | http://pubs.usgs.gov/of/1999/of99-425/webmaps/home.html |  | 152.439 | 1.4 | SMU EST. BASED ON SASS01 FOR VALLEY SED. |  |  |  | 91 | [5 empty] | 127.4 | [11 empty] | G |  |  | END
SMUWesternGeothermal | Glass Buttes | GB-22 | USGS-SASS99 | Lake CO. | OR | HIGH LAVA PLAINS | -119.97 | 43.56 |  |  | 1554.878 | 121.9512 |  |  |  |  | 36.8 | 36.8 |  | http://pubs.usgs.gov/of/1999/of99-425/webmaps/home.html |  | 121.9512 | 1.4 | SMU EST. BASED ON SASS01 FOR VALLEY SED. |  |  |  | 114.66 | [5 empty] | 160.524 | [11 empty] | G |  |  | END
SMUWesternGeothermal | Glass Buttes | GB-ST#1 | USGS-SASS99 | Lake CO. | OR | HIGH LAVA PLAINS | -119.965 | 43.5333 |  |  | 1524.3902 | 604.2683 |  |  |  |  | 89.8 | 89.8 |  | http://pubs.usgs.gov/of/1999/of99-425/webmaps/home.html |  | 604.2683 | 1.4 | SMU EST. BASED ON SASS01 FOR VALLEY SED. |  |  |  | 163.8 | [5 empty] | 229.32 | [11 empty] | G |  |  | END
SMUWesternGeothermal | Glass Buttes | GB-ST#2 | USGS-SASS99 | Lake CO. | OR | HIGH LAVA PLAINS | -119.9483 | 43.56 |  |  | 1463.4146 | 353.6585 |  |  |  |  | 40.2 | 40.2 |  | http://pubs.usgs.gov/of/1999/of99-425/webmaps/home.html |  | 353.6585 | 1.4 | SMU EST. BASED ON SASS01 FOR VALLEY SED. |  |  |  | 91 | [5 empty] | 127.4 | [11 empty] | G |  |  | END
SMUWesternGeothermal | Glass Buttes | GB-ST#3 | USGS-SASS99 | Lake CO. | OR | HIGH LAVA PLAINS | -119.9617 | 43.5083 |  |  | 1524.3902 | 256.0976 |  |  |  |  | 24.4 | 24.4 |  | http://pubs.usgs.gov/of/1999/of99-425/webmaps/home.html |  | 256.0976 | 1.4 | SMU EST. BASED ON SASS01 FOR VALLEY SED. |  |  |  | 63.7 | [5 empty] | 89.18 | [11 empty] | A |  |  | END
SMUWesternGeothermal | Glass Buttes | GB-ST#4 | USGS-SASS99 | Lake CO. | OR | HIGH LAVA PLAINS | -120.01 | 43.545 |  |  | 1463.4146 | 592.9878 |  |  |  |  | 49.8 | 49.8 |  | http://pubs.usgs.gov/of/1999/of99-425/webmaps/home.html |  | 592.9878 | 1.4 | SMU EST. BASED ON SASS01 FOR VALLEY SED. |  |  |  | 63.745 | [5 empty] | 89.243 | [11 empty] | A |  |  | END
SMUWesternGeothermal | GRANGEVILLE AMS OREGON | HAMMAN | UNPUBLISHED | 3S/39E-2CD | OR | BLUE MOUNTAINS | -117.903 | 45.3283 | 8/22/77 | 7/15/77 | 814 | 85 | 5 | < | 10.3 | 10.37 | 11.85 | 11.85 | CLAYANDSAN-D | CONLEY7.5' | 35 | 85 | [5 empty] | 23.6 |  | 0.6 | 23.6 | [14 empty] | C |  |  | END
SMUWesternGeothermal | JORDAN VALLEY AMS | BLUE MTN | BLACKWELL95 | 37S/41E-33AD | OR | WESTERN SNAKE RIVER PLAINS | -117.9042 | 42.3167 | 1993-09-04 |  | 1688 | 415 |  |  |  |  | 37.96 | 37.96 |  | REF DR19 | 5 | 415 | 1.4 | SMU EST. BASED ON SASS01 FOR VALLEY SED. |  |  |  | 64.44 | [5 empty] | 90.216 | [11 empty] | A |  |  | END
SMUWesternGeothermal | JORDAN VALLEY AMS | BLUE MTN2 | BLACKWELL95 | 37S/41E-33AD | OR | WESTERN SNAKE RIVER PLAINS | -117.9042 | 42.3167 | 1993-09-04 |  | 1688 | 87 |  |  |  |  | 17.25 | 17.25 |  | REF DR19 | 15 | 80 | 1.4 | SMU EST. BASED ON SASS01 FOR VALLEY SED. |  |  |  | 83.4 | [5 empty] | 116.76 | [11 empty] | B |  |  | END
SMUWesternGeothermal | JORDAN VALLEY AMS | BRETZ EX | UNPUB | 41S/41E-3BCB | OR | BASIN AND RANGE | -117.8833 | 42.05 | 5/30/80 | 0/ 0/78 | 1646 | 115 | 85 |  |  |  | 18.8 | 18.8 | EXPLORATION HOLE FOR ABANDONED BRETZ MINE | JORDANVALLEYAMSUNSURVEYED |  |  | 1.1 | SMU EST. |  |  |  | 50.4348 | [5 empty] | 55.4783 | [11 empty] | C |  |  | END
SMUWesternGeothermal | JORDAN VALLEY AMS | BRETZ WW | UNPUB | 41S/41E-3BDA | OR | BASIN AND RANGE | -117.8833 | 42.05 | 5/30/80 | 0/ 0/66 | 1707 | 165 | 120 |  |  |  | 18.65 | 18.65 | WATERWELL FOR ABANDONED BRETZ MINE | JORDANVALLEYAMSUNSURVEYED |  |  | 1.1 | SMU EST. BASED ON SASS01 |  |  |  | 34.2424 | [5 empty] | 37.6667 | [11 empty] | D |  |  | END
SMUWesternGeothermal | JORDAN VALLEY AMS | ECHAVE | BLACKWELL95 | 38S/41E-32BB | OR | BASIN & RANGE | -117.9389 | 42.2375 | 1993-09-04 |  | 1538.1 | 160 |  |  |  |  | 12.95 | 11.62 |  | REF DR19 | 3 | 115 | [5 empty] | 0 | I | [16 empty] | G |  |  | END
SMUWesternGeothermal | JORDAN VALLEY AMS | JVA-WW | UOFR | 30S/46E-3DA | OR | WESTERN SNAKE RIVER PLAINS | -117.0705 | 42.9798 | 7/27/76 |  | 1334 | 47.5 | 1.5 |  |  |  | 15.3 | 15.3 |  | JORDANVALLEY7.5' | 0 | 47.5 | 1.05 | > |  |  |  | 110 |  |  | 100 |  |  | 115.5 |  |  | 105 | > | [7 empty] | C |  |  | END
SMUWesternGeothermal | JORDAN VALLEY AMS | JVT-WW | UOFR | 30S/46E-2DDD | OR | WESTERN SNAKE RIVER PLAINS | -117.0535 | 42.974 | 7/30/76 | 0/ 0/61 | 1336 | 40 | 5 | < |  |  | 15.08 | 15.08 |  | JORDANVALLEY7.5' | 0 | 40 | 1.05 | > |  |  |  | 125 |  |  | 120 |  |  | 131.25 |  |  | 126 | > | [7 empty] | G |  |  | END
SMUWesternGeothermal | JORDAN VALLEY AMS ORE | EF-WW | UNPUBLISHED | 31S/41E-14DD | OR | DESCHUTES-UMATILLA PLATEAU | -117.6525 | 42.8658 | 4/21/76 |  | 1030 | 120 | 7.5 |  | 13 | 14.41 | 19.24 | 19.24 | BASALT12M--TD | ROME7.5' | 80 | 120 | [5 empty] | 41 |  | 0.7 | 39 | [14 empty] | A |  |  | 35 | 80 | [5 empty] | 58 |  | 0.7 | 55 | [14 empty] | A |  |  | END
SMUWesternGeothermal | JORDAN VALLEY AMS ORE | BJS-WW | BLAC784 | 32S/40E-31CA | OR | DESCHUTES-UMATILLA PLATEAU | -117.8538 | 42.734 | 5/ 6/76 |  | 1189 | 65 |  |  | 8.7 | 7.66 | 18.68 | 18.68 | TUFFACEOUSS-EDIMENTARYR |  | 15 | 65 | 1.17 | * |  |  |  | 174.2 |  | 18.9 | 174 |  |  | 205 |  |  | 205 | [8 empty] | G |  |  | END
SMUWesternGeothermal | JORDAN VALLEY AMS ORE | BLMB-WW | BLAC784 | 36S/41E-26AD | OR | DESCHUTES-UMATILLA PLATEAU | -117.8662 | 42.4197 | 4/28/76 | 9/ 5/69 | 1372 | 65 | 65 |  | 11.4 | 13.25 | 20.73 | 20.73 | BASALT1-68.-6M SANDAN |  | 20 | 65 | 1.59 | * |  |  |  | 141.9 |  | 3 | 135 |  |  | 226 |  |  | 213 | [8 empty] | G |  |  | END
SMUWesternGeothermal | K FALLS AMS OREGON | BARRY | BLAC80G | 39S/20E-27DBB | OR | BASIN AND RANGE | -120.3435 | 42.156 | 1/23/80 | 1979-12-20 | 1566 | 73 |  |  |  | 20.9 | 75.7 | 75.7 | ALLUVIUM-TUFFBRECCIA |  | 32.5 | 70 | 1.72 |  |  |  | 8 | 430.8 |  | 0.1 | 430.8 |  |  | 742 |  |  | 742 | [8 empty] | G |  |  | END
SMUWesternGeothermal | K FALLS AMS OREGON | HMSLCAN2 | BLAC80G | 39S/20E-3BCB | OR | BASIN AND RANGE | -120.3527 | 42.2153 | 1/23/80 |  | 1457 | 90 | 17.5 |  |  | 16.74 | 37.79 | 37.79 | TUFFBRECCIA- |  | 17.5 | 90 | 1.48 |  |  |  | 11 | 280.1 |  | 16.6 | 193 |  |  | 2862 |  |  | 2862 | [8 empty] | G |  |  | END
SMUWesternGeothermal | K FALLS AMS OREGON | HMSLCAN3 | BLAC801 | 39S/20E-3ABA | OR | BASIN AND RANGE | -120.3422 | 42.2217 | 1/23/80 | 1979-12-07 | 1567 | 82.5 |  |  |  | 11.9 | 34.4 | 34.4 | TUFFBRECCIA- |  | 20 | 82.5 | 1.49 |  |  |  | 9 | 302.2 |  | 11.4 | 208.4 |  |  | 449 |  |  | 309 | [8 empty] | G |  |  | END
SMUWesternGeothermal | K FALLS AMS OREGON | PR PN CO | BLAC80G | 39S/20E-4DCA | OR | BASIN AND RANGE | -120.3617 | 42.2108 | 1/22/80 | 1979-12-15 | 1453 | 125 | 7.5 |  |  | 10.37 | 26.37 | 26.37 | CLAY SAND -GRAVEL |  | 12.5 | 125 | 1.24 |  |  |  | 11 | 138.1 |  | 13 | 128.5 |  |  | 171 |  |  | 159 | [8 empty] | G |  |  | 12.5 | 37.5 | 1.24 |  |  |  | 11 | 132.9 |  | 1.5 | [15 empty] | G |  |  | END
SMUWesternGeothermal | KLAMATH FALLS AMS | ADAMSCHK | UNPUB | 38S/9E-28DCC | OR | BASIN AND RANGE | -121.7642 | 42.23 | 8/25/82 |  | 1280 | 71 |  |  |  |  | 96.51 | 96.36 | SHALE |  | 0 | 71 | 2.9 | SMU EST |  |  |  | 1216 |  |  | 1216 |  |  | 3526.4 | [11 empty] | G |  |  | END
SMUWesternGeothermal | KLAMATH FALLS AMS | CARROL | UNPUB | 38S/9E-28DCD2 | OR | BASIN AND RANGE | -121.7622 | 42.2292 | 8/25/82 |  | 1286 | 98.5 |  |  |  |  | 98.45 | 91.76 |  |  | 0 | 98.5 | 1.4 | SMU EST. BASED ON SASS01 FOR VALLEY SED. |  |  |  | 830 |  |  | 830 |  |  | 1162 | [11 empty] | G |  |  | END
SMUWesternGeothermal | KLAMATH FALLS AMS | EUCHRE | BLACKWELL95 | 31S/23E-30BBB | OR | BASIN & RANGE | -120.0611 | 42.0867 | 1993-09-13 |  | 1371.6 | 33 |  |  |  |  | 14.27 | 14.27 |  | REF DR19 | 10 | 33 | 1.4 | SMU EST. BASED ON SASS01 FOR VALLEY SED. |  |  |  | 63.91 | [5 empty] | 89.474 | [11 empty] | C |  |  | END
SMUWesternGeothermal | KLAMATH FALLS AMS | HICKEY | BLAC863 | 36S/11E-14AAA | OR | BASIN AND RANGE | -121.37 | 42.4555 | 1/27/84 |  | 1317 | 425 |  |  |  |  | 26.63 | 26.63 | YONNAFMBSLTFM345M |  | 354 | 425 | 1.59 | * |  |  |  | 39.9 |  | 0.8 | 39.9 |  |  | 64 |  |  | 64 | [8 empty] | A
SMUWesternGeothermal | KLAMATH FALLS AMS | HICKEY |  | 36S/11E-14AAA | OR | MULTIPLE DEPTHS | -121.37 | 42.4555 |  |  | 1317 | [9 empty] | 0 | 354 | 1.4 | SMU EST. BASED ON SASS01 FOR VALLEY SED. |  |  |  | 34.5 |  | 0.3 | 34.5 |  |  | 48.3 | [11 empty] | A |  |  | END
SMUWesternGeothermal | KLAMATH FALLS AMS | MOLATORE | UOFR | 38S/9E-28AC | OR | BASIN AND RANGE | -121.7665 | 42.2378 | 6/16/79 |  | 1359 | 305 |  |  |  |  | 100.2 | 98.69 |  | KLAMATHFALLS15' | 100 | 305 | [5 empty] | 0 | I | [16 empty] | G
SMUWesternGeothermal | KLAMATH FALLS AMS | MOLATORE |  | 38S/9E-28AC | OR | MULTIPLE DEPTHS | -121.7665 | 42.2378 |  |  | 1359 | [9 empty] | 10 | 80 | 1.4 | SMU EST. BASED ON SASS01 FOR VALLEY SED. |  |  |  | 1063 |  |  | 1063 |  |  | 1488.2 | [11 empty] | G |  |  | END
SMUWesternGeothermal | KLAMATH FALLS AMS | PARKS | UNPUB | 38S/9E-28DAC | OR | BASIN AND RANGE | -121.765 | 42.232 | 8/25/82 |  | 1277 | 217.5 |  |  |  |  | 110.04 | 110.04 | SHALEANDBASALT |  | 85 | 217.5 | 2.5 | SMU EST |  |  |  | 460 | > |  | 460 | > |  | 1150 | [11 empty] | G
SMUWesternGeothermal | KLAMATH FALLS AMS | PARKS |  | 38S/9E-28DAC | OR | MULTIPLE DEPTHS | -121.765 | 42.232 |  |  | 1277 | [9 empty] | 30 | 85 | 1.4 | SMU EST. BASED ON SASS01 FOR VALLEY SED. |  |  |  | 533 |  |  | 533 |  |  | 746.2 | [11 empty] | G |  |  | END
SMUWesternGeothermal | KLAMATH FALLS AMS | RT U-832 | BLAC863 | 36S/10E-13ACC | OR | BASIN AND RANGE | -121.3597 | 42.4496 | 1984-02-28 |  |  | 100 |  |  |  |  | 17.73 | 17.73 |  |  | 10 | 60 | 1.4 | SMU EST. BASED ON SASS01 FOR VALLEY SED. |  |  |  | 111.2 | [5 empty] | 155.68 | [11 empty] | G
SMUWesternGeothermal | KLAMATH FALLS AMS | RT U-832 |  | 36S/10E-13ACC | OR | MULTIPLE DEPTHS | -121.3597 | 42.4496 | [12 empty] | 60 | 100 | [5 empty] | 0 | I | [16 empty] | G |  |  | END
SMUWesternGeothermal | KLAMATH FALLS AMS | SHSTA SH | UNPUB | 39S/9E-1BBC | OR |  | -121.716 | 42.211 | 3/11/81 |  | 1284 | 105 |  |  |  |  | 24.13 | 24.13 |  |  |  |  | 1.4 | SMU EST. BASED ON SASS01 FOR VALLEY SED. |  |  |  | 106 | [5 empty] | 148.4 | [11 empty] | G |  |  | END
SMUWesternGeothermal | KLAMATH FALLS AMS | SMITH | BLAC863 | 36S/10E-13CAA | OR | BASIN AND RANGE | -121.36 | 42.4495 | 1/ 6/84 |  | 1320 | 110 |  |  |  |  | 17.48 | 17.48 |  |  | 15 | 110 | [5 empty] | 0 | I | [16 empty] | G |  |  | END
SMUWesternGeothermal | KLAMATH FALLS AMS | STANKE | UNPUB | 38S/9E-28CAD | OR | BASIN AND RANGE | -121.767 | 42.2328 | 8/25/82 |  | 1289 | 53 |  |  |  |  | 97.73 | 97.73 | SHALE |  | 0 | 53 | 2.9 | SMU EST |  |  |  | 1674 |  |  | 1674 |  |  | 4854.6 | [11 empty] | G |  |  | END
SMUWesternGeothermal | KLAMATH FALLS AMS | VIEIRA | BLAC863 | 36S/11E-23DCA | OR | BASIN AND RANGE | -121.3728 | 42.43 | 2/28/84 |  | 1316 | 50 |  |  |  |  | 15.43 | 15.43 | YONNAFM |  | 35 | 50 | 1 | * |  |  |  | 86.8 |  | 2.2 | 86.8 |  |  | 87 |  |  | 87 | [8 empty] | G
SMUWesternGeothermal | KLAMATH FALLS AMS | VIEIRA |  | 36S/11E-23DCA | OR | MULTIPLE DEPTHS | -121.3728 | 42.43 |  |  | 1316 | [9 empty] | 10 | 35 | 1.4 | SMU EST. BASED ON SASS01 FOR VALLEY SED. |  |  |  | 147 |  | 3.3 | 147 |  |  | 205.8 | [11 empty] | G |  |  | END
SMUWesternGeothermal | KLAMATH FALLS AMS ORE | BULLCAN1 | BLAC80G | 39S/20E-14BBB | OR | BASIN AND RANGE | -120.3347 | 42.1913 | 1/23/80 | 1979-11-08 | 1503 | 48 |  |  |  | 11.86 | 15.98 | 15.98 | RHYOLITEWEL-ASHFWLTUF |  | 15 | 48 | 2.33 |  |  |  | 7 | 111 |  | 3.4 | 77.6 |  |  | 180 |  |  | 180 | [8 empty] | G |  |  | END
SMUWesternGeothermal | KLAMATH FALLS AMS ORE | BULLCAN2 | BLAC80G | 39S/20E-15AAC | OR | BASIN AND RANGE | -120.3417 | 42.1907 | 1/23/80 | 1979-11-13 | 1486 | 89 |  |  |  | 12.1 | 21.77 | 21.77 | BSLT/ANDFLW-BRECCIA/TUFF |  | 12.5 | 87.5 | 1.6 |  |  |  | 10 | 125.4 |  | 1.1 | 87.7 |  |  | 141 |  |  | 141 | [8 empty] | G |  |  | END
SMUWesternGeothermal | KLAMATH FALLS AMS ORE | CE-CL-1 | BLAC906 | 31S/7E-10 | OR | WESTERN-HIGH CAS RNG - ORE/CAL | -121.9875 | 42.8975 | 1986-10-25 | 1986-10-24 | 1859 | 405 |  |  |  | 107.1 |  | 107.1 | ANDESITE- |  | 0 | 405 | 1.92 | * |  |  |  | 250 |  |  | 250 |  |  | 481 |  |  | 481 | [8 empty] | G |  |  | END
SMUWesternGeothermal | KLAMATH FALLS AMS ORE | HMSLCAN1 | BLAC801 | 39S/20E-3BDB | OR | BASIN AND RANGE | -120.3493 | 42.218 | 1/23/80 | 1979-11-16 | 1507 | 89 | 40 |  |  | 43.51 | 99.12 | 94.42 | BSLT/AND/TUF-MUDFLOWBREC |  | 0 | 89 | 1.54 |  |  |  |  | 926 | < |  | 926 | < |  | 1426 | < |  | 1426 | < | [7 empty] | G |  |  | 0 | 40 | 1.54 | [10 empty] | 3310 |  |  | 3310 | [8 empty] | G |  |  | END
SMUWesternGeothermal | KLAMATH FALLS AMS ORE | INGLDEW | BLAC80G | 39S/20E-4AAB | OR | BASIN AND RANGE | -120.3602 | 42.222 | 1979-11-09 | 1979-10-25 | 1478 | 31 | 20 |  |  | 23.38 | 30.44 | 30.44 |  |  | 0 | 31 | 1.51 | * |  |  |  | 594.8 |  |  | 594.8 |  |  | 895 | [11 empty] | G |  |  | END
SMUWesternGeothermal | KLAMATH FALLS AMS ORE | JACKSON | BLAC80G | 39S/20E-22ACB | OR | BASIN AND RANGE | -120.3442 | 42.173 | 8/24/79 | 8/ 0/79 | 1450 | 74 |  |  |  | 15.07 | 24.02 | 24.02 | FINEGRAVEL-LAKEBEDSED |  | 20 | 65 | 1.26 | * |  |  |  | 99.9 |  | 4.3 | 87.9 |  |  | 110 |  |  | 110 | [8 empty] | C |  |  | END
SMUWesternGeothermal | KLAMATH FALLS AMS ORE | LKVWSWMP | BLAC80G | 39S/20E-15ABD | OR | BASIN AND RANGE | -120.3375 | 42.19 | 1979-11-15 |  | 1468 | 548.5 | 25 |  |  | 16.23 | 62.22 | 62.22 |  |  | 75 | 200 | 1.59 | * |  |  |  | 111.5 |  | 6.8 | 96.5 |  |  | 150 |  |  | 150 | [8 empty] | G |  |  | 385 | 548.5 | [5 empty] | 93.5 |  | 4.3 | [15 empty] | G |  |  | 30 | 548.5 | [5 empty] | 81.7 |  | 4 | [15 empty] | G |  |  | END
SMUWesternGeothermal | KLAMATH FALLS AMS ORE | LKVWTNLT | BLAC80G | 39S/20E-15BAA | OR | BASIN AND RANGE | -120.3453 | 42.192 | 1/23/80 | 1979-12-06 | 1453 | 97 | 15 |  |  | 13.2 | 20.9 | 20.9 | ALLUV TUFF -VALLEYFILL |  | 42.5 | 90 | 1.37 |  |  |  | 9 | 106.3 |  | 4.7 | 90.9 |  |  | 146 |  |  | 125 | [8 empty] | B |  |  | END
SMUWesternGeothermal | KLAMATH FALLS AMS ORE | MODOC LC | BLAC906 | 38S/9E-32DAA | OR | BASIN AND RANGE | -121.7767 | 42.2195 | 9/22/81 |  | 1247 | 629 |  |  |  | 24.76 | 86.64 | 86.64 | SEDIMENTS-ANDBASALT |  | 0 | 629 | 1.26 | * |  |  |  | 300 | * |  | 300 | * |  | 377 |  |  | 377 | [8 empty] | G |  |  | END
SMUWesternGeothermal | KLAMATH FALLS AMS ORE | MUNSELL | BLAC80G | 39S/20E-4AAA | OR | BASIN AND RANGE | -120.358 | 42.2215 | 1979-11-09 | 1979-10-23 | 1484 | 45 | 15 |  |  | 42.11 | 102.85 | 102.85 | TUFFBRECCIA-HYDROALT |  | 0 | 47.5 | 1.51 | * | [9 empty] | 2883 |  |  | 2883 |  |  |  |  | 0.63 |  |  |  | G |  |  | END
SMUWesternGeothermal | KLAMATH FALLS AMSOREGON | MTCHTT 1 | BLAC80G | 39S/20E-15CCB | OR | BASIN AND RANGE | -120.3547 | 42.1807 | 7/30/79 |  | 1443 | 167.5 |  |  |  | 12.37 | 27.02 | 27.02 |  |  | 60 | 167.5 | 1.26 | * |  |  |  | 106.3 |  | 3.1 | 99.3 |  |  | 125 |  |  | 125 | [8 empty] | G |  |  | END
SMUWesternGeothermal | KLAMATH FALLS AMSOREGON | MTCHTT 2 | BLAC80G | 39S/20E-22ABA | OR | BASIN AND RANGE | -120.3417 | 42.1783 | 7/30/79 |  | 1475 | 66.5 |  |  |  | 14.18 | 20.31 | 20.31 |  |  | 20 | 66.5 | 1.94 |  |  |  | 1 | 111.5 |  | 14.9 | 97.7 |  |  | 190 |  |  | 190 | [8 empty] | G |  |  | END
SMUWesternGeothermal | LaGrande OR | LG-1 | AMAX-7 | 2S/39E-34A | OR | BLUE MOUNTAINS | -117.9167 | 45.3533 | 4/20/75 | 1975-03-20 | 820 | 36 |  |  |  |  | 11.36 | 11.36 | CLAY SAND &SILT. PEBBLE CONG | LaGrandeOR(AMAX-7);DatatakenfromTDlogs | 15 | 35 | 1.62 |  |  |  |  | 33 | [5 empty] | 53.46 | [11 empty] | C |  |  | END
SMUWesternGeothermal | LaGrande OR | LG-10 | AMAX-7 | 4S/40E-30C | OR | BLUE MOUNTAINS | -117.8667 | 45.1858 | 5/13/75 | 1975-04-22 | 859 | 50 |  |  |  |  | 14.59 | 14.59 | PLATY BASALT IRON STAINED TUFF | LaGrandeOR(AMAX-7);DatatakenfromTDlogs | 15 | 50 | 1.42 |  |  |  |  | 66.6 | [5 empty] | 94.572 | [11 empty] | B |  |  | END
SMUWesternGeothermal | LaGrande OR | LG-11 | AMAX-7 | 5S/40E-7D | OR | BLUE MOUNTAINS | -117.8567 | 45.1367 | 5/13/75 | 1975-04-23 | 982 | 50 |  |  |  |  | 11.64 | 11.64 | PLATY BASALT FINE GRAIN TUFF CINDER ZONE | LaGrandeOR(AMAX-7);DatatakenfromTDlogs | 35 | 50 | 1.71 |  |  |  |  | 37.6 | [5 empty] | 64.296 | [11 empty] | B |  |  | END
SMUWesternGeothermal | LaGrande OR | LG-12 | AMAX-7 | 5S/40E-29A | OR | BLUE MOUNTAINS | -117.8333 | 45.1058 | 5/15/75 | 1975-04-25 | 1058 | 48 |  |  |  |  | 11.09 | 11.09 | GRAVEL&BOULDERS WEATHERED VOLC WEATH GRANITE | LaGrandeOR(AMAX-7);DatatakenfromTDlogs | 20 | 45 | 1.84 |  |  |  |  | 20.6 | [5 empty] | 37.904 | [11 empty] | D |  |  | END
SMUWesternGeothermal | LaGrande OR | LG-14 | AMAX-7 | 4S/39E-11D | OR | BLUE MOUNTAINS | -117.8967 | 45.2297 | 5/13/75 | 1975-04-28 | 829 | 20 |  |  |  |  | 11.22 | 11.22 | SANDS W/INTERBED CONG PEA GRAVEL IN SAND MATRIX | LaGrandeOR(AMAX-7);DatatakenfromTDlogs | 8 | 20 | 1.8 |  |  |  |  | 60 | [5 empty] | 108 | [11 empty] | C |  |  | END
SMUWesternGeothermal | LaGrande OR | LG-2 | AMAX-7 | 3S/39E-11D | OR | BLUE MOUNTAINS | -117.9067 | 45.315 | 4/20/75 | 1975-03-24 | 821 | 46.5 |  |  |  |  | 11.47 | 11.47 | CLAY SAND &SILT. PEBBLE CONG W/ SAND MATRIX | LaGrandeOR(AMAX-7);DatatakenfromTDlogs | 15 | 45 | 1.62 |  |  |  |  | 27.7 | [5 empty] | 44.874 | [11 empty] | C |  |  | END
SMUWesternGeothermal | LaGrande OR | LG-3 | AMAX-7 | 3S/39E-8C | OR | BLUE MOUNTAINS | -117.97 | 45.3167 | 4/16/75 |  | 823 | 50 |  |  |  |  | 11.22 | 11.22 | CLAY SAND &SILT. PEBBLE CONG W/ SAND MATRIX | LaGrandeOR(AMAX-7);DatatakenfromTDlogs | 15 | 50 | 1.62 |  |  |  |  | 27 | [5 empty] | 43.74 | [11 empty] | B |  |  | END
SMUWesternGeothermal | LaGrande OR | LG-4 | AMAX-7 | 3S/38E-15B | OR | BLUE MOUNTAINS | -118.0508 | 45.3083 | 4/18/75 | 1975-03-31 | 833 | 10 |  |  |  |  | 11.01 | 10.78 | PEBBLE CONG W/SAND MATRIX | LaGrandeOR(AMAX-7);DatatakenfromTDlogs | 5 | 7 | 2 |  |  |  |  | 28 | [5 empty] | 55.65 | [11 empty] | C |  |  | END
SMUWesternGeothermal | LaGrande OR | LG-5 | AMAX-7 | 3S/38E-34B | OR | BLUE MOUNTAINS | -118.05 | 45.265 | 4/19/75 | 1975-04-02 | 898 | 28 |  |  |  |  | 12.04 | 12.04 | BASALT BOULDERS IN SAND CLAY &GRAVEL MATRIX | LaGrandeOR(AMAX-7);DatatakenfromTDlogs | 15 | 28 | 1.7 | SMU EST |  |  |  | 38.4 | [5 empty] | 65.28 | [11 empty] | C |  |  | END
SMUWesternGeothermal | LaGrande OR | LG-6 | AMAX-7 | 3S/39E-32D | OR | BLUE MOUNTAINS | -117.9583 | 45.2583 | 4/19/75 | 1975-04-03 | 823 | 47 |  |  |  |  | 12.38 | 12.38 | CLAY SAND &SILT W/ THIN CONG | LaGrandeOR(AMAX-7);DatatakenfromTDlogs | 15 | 45 | 1.59 |  |  |  |  | 55.1 | [5 empty] | 87.609 | [11 empty] | C |  |  | END
SMUWesternGeothermal | LaGrande OR | LG-7 | AMAX-7 | 3S/40E-30A | OR | BLUE MOUNTAINS | -117.855 | 45.2792 | 4/19/75 | 1975-04-04 | 825 | 42.5 |  |  |  |  | 12.01 | 11.99 | CLAY SAND &SILT W/ THIN CONG | LaGrandeOR(AMAX-7);DatatakenfromTDlogs | 20 | 40 | 1.7 |  |  |  |  | 51.2 | [5 empty] | 87.04 | [11 empty] | C |  |  | END
SMUWesternGeothermal | LaGrande OR | LG-8 | AMAX-7 | 4S/40E-12C | OR | BLUE MOUNTAINS | -117.7658 | 45.2292 | 4/19/75 | 1975-04-07 | 1073 | 52 |  |  |  |  | 10.63 | 10.63 | PLATY BASALT FINE GRAIN TUFF | LaGrandeOR(AMAX-7);DatatakenfromTDlogs | 20 | 50 | 1.57 |  |  |  |  | 15.8 | [5 empty] | 24.806 | [11 empty] | B-40 |  |  | END
SMUWesternGeothermal | LaGrande OR | LG-9 | AMAX-7 | 4S/40E-21A | OR | BLUE MOUNTAINS | -117.8133 | 45.2067 | 4/19/75 | 1975-04-18 | 905 | 34.5 |  |  |  |  | 14.36 | 14.36 | PLATY BASALT | LaGrandeOR(AMAX-7);DatatakenfromTDlogs | 11 | 34 | 1.91 |  |  |  |  | 58.9 | [5 empty] | 112.499 | [11 empty] | C |  |  | END
SMUWesternGeothermal | LaGrande OR | WC-5 | AMAX-7 | 3S/39E-36C | OR | BLUE MOUNTAINS | -117.89 | 45.2567 | 4/21/75 |  | 640 | 49 |  |  |  |  | 10.585 | 10.585 |  | LaGrandeOR(AMAX-7);DatatakenfromTDlogs | 3 | 27 | 1.4 | SMU EST. BASED ON SASS01 FOR VALLEY SED. |  |  |  | 31 |  | 2 |  |  |  | 43.4 | [11 empty] | C |  |  | END
SMUWesternGeothermal | LAKE OWHYEE | 80-5106 | BLACKWELL95 | 21S/46E-21CDC | OR | WESTERN SNAKE RIVER PLAINS | -117.1088 | 43.7242 | 1980-06-29 |  | 884.09 | 146.33 | [6 empty] | 0-9.15-CLAYEY SAND LIGHT BROWN VERY FINE TO FINE GRAINED SAND WITH 1/5 CLAY 9.15-112.80-SAND MEDIUM TO VERY COARSE GRAINED 112.80-118.90-CLAYEY SAND SAME AS ABOVE WITH 15% GRAY CLAY 118.90-152.43-CLAYEY SAND FINE GRAINED SAND AND ROUNDED LITHIC GRAN | REF DR19 BOISE AMS | 60.97 | 146.33 | 1.7154 |  |  |  | 6 | 71.34 | [5 empty] | 121.336 | [11 empty] | G |  |  | END
SMUWesternGeothermal | LAKE OWHYEE | 80-5107 | BLACKWELL95 | 21S/46E-30CBC | OR | WESTERN SNAKE RIVER PLAINS | -117.153 | 43.7132 | 1980-07-14 |  | 818 | 105.18 | [6 empty] | 0-3.05-CLAYEY SAND 3.05-24.39-BASALT 24.39-30.49-TUFF 30.49-42.68-BASALT 42.68-48.78-TUFF 48.78-106.7-BASALT | REF DR19 BOISE AMS | 45.73 | 105.18 | 1.3807 |  |  |  | 4 | 87.18 | [5 empty] | 121.336 | [11 empty] | G |  |  | END
SMUWesternGeothermal | LAKE OWHYEE | 80-5111 | BLACKWELL95 | 22S/46E-7ADA | OR | WESTERN SNAKE RIVER PLAINS | -117.1372 | 43.6738 | 1980-07-13 |  | 1034 | 85.36 | [6 empty] | 0-6.1-SANDY GRAVEL 6.1-12.19-BASALT 12.19-18.19-SANDSTONE 18.19-36.58-BASALT 36.58-39.63-SANDSTONE 39.63-60.97-BASALT 60.97-67.07-GRAVEL 67.07-76.21-BASALT 76.21-82.31-SANDSTONE 82.31-94.51 | REF DR19 BOISE AMS | 30.49 | 85.36 | 1.297 |  |  |  | 5 | 39.31 | [5 empty] | 50.208 | [11 empty] | B
SMUWesternGeothermal | LAKE OWHYEE | 80-5111 |  | 22S/46E-7ADA | OR | MULTIPLE DEPTHS | -117.1372 | 43.6738 |  |  | 1034 | [16 empty] | 21.112 | [17 empty] | B |  |  | END
SMUWesternGeothermal | LAKE OWHYEE | 80-5116 | BLACKWELL95 | 22S/45E-28AAC | OR | WESTERN SNAKE RIVER PLAINS | -117.2158 | 43.6182 | 1980-07-07 |  | 1231 | 146.33 | [6 empty] | 0-3.05-BASALT 3.05-15.24-CONGLOMERATE 15.24-39.63-BASALT 39.63-42.68-SILTSTONE 42.68-45.73-SANDSTONE 45.73-76.21-BASALT 76.21-82.31-SANDSTONE 82.31-85.36 SAND 85.36-91.46- BASALT 91.46-100.60- SAND 100.6-106.7-SANDY GRAVEL 106.7-152.43 BASALT | REF DR19 BOISE AMS | 82.31 | 103.65 | 1.3389 |  |  |  | 2 | 43.86 | [5 empty] | 58.576 | [11 empty] | A
SMUWesternGeothermal | LAKE OWHYEE | 80-5116 |  | 22S/45E-28AAC | OR | MULTIPLE DEPTHS | -117.2158 | 43.6182 |  |  | 1231 | [9 empty] | 103.65 | 146.33 | 1.4226 |  |  |  | 3 | 25.84 | [5 empty] | 36.759 | [11 empty] | A |  |  | END
SMUWesternGeothermal | LAKE OWHYEE | 80-5117 | BLACKWELL95 | 22S/45E-34AAC | OR | WESTERN SNAKE RIVER PLAINS | -117.1975 | 43.6192 | 1980-07-04 |  | 1171 | 150.91 | [6 empty] | 0-9.15-SANDY GRAVEL 9.15-30.49-SILTY SANDSTONE 30.49-51.83- GRAVEL 51.83-60.97- CLAYEY SAND 60.97-73.17- BASALT 73.17-79.26-GRAVEL 79.26-152.43- BASALT | REF DR19 BOISE AMS | 94.51 | 134.14 | 1.5899 |  |  |  | 1 | 33.49 | [5 empty] | 54.392 | [11 empty] | A
SMUWesternGeothermal | LAKE OWHYEE | 80-5117 |  | 22S/45E-34AAC | OR | MULTIPLE DEPTHS | -117.1975 | 43.6192 |  |  | 1171 | [9 empty] | 134.14 | 149.38 | 1.297 |  |  |  | 1 | 50.05 | [5 empty] | 64.9169 | [11 empty] | A |  |  | END
SMUWesternGeothermal | LAKE OWHYEE | 80-5120 | BLACKWELL95 | 23S/45E-9DCA | OR | WESTERN SNAKE RIVER PLAINS | -117.2188 | 43.568 | 1980-06-28 |  | 1378 | 143.28 | [6 empty] | 0-3.05 CLAYEY SAND 3.05-6.1-GRAVEL 6.1-12.19- GRAVELLY SAND 12.19-48.78- BASALT 48.78-79.26-ALTERED BASALT 79.26-94.51-BASALT 94.51-103.65- GRAVELLY SILT 103.65-152.43- BASALT | REF DR19 BOISE AMS | 54.87 | 137.19 | 1.3389 |  |  |  | 4 | 37.13 | [5 empty] | 50.208 | [11 empty] | A |  |  | END
SMUWesternGeothermal | LAKE OWHYEE | 80-5122 | BLACKWELL95 | 23S/45E-21ACA | OR | WESTERN SNAKE RIVER PLAINS | -117.2193 | 43.5585 | 1980-07-04 |  | 1365 | 115.85 | [6 empty] | 0-21.34-BASALT 21.34-30.49-TUFF 30.49-42.68-SILTY SANSTONE 42.68-91.46-BASALT 91.46-94.51-BASALT 94.51-115.86-BASALT | REF DR19 BOISE AMS | 73.17 | 103.65 | 1.297 |  |  |  | 2 | 38.95 | [5 empty] | 50.208 | [11 empty] | A
SMUWesternGeothermal | LAKE OWHYEE | 80-5122 |  | 23S/45E-21ACA | OR | MULTIPLE DEPTHS | -117.2193 | 43.5585 |  |  | 1365 | [9 empty] | 103.65 | 115.85 | 1.4644 |  |  |  | 1 | 54.42 | [5 empty] | 79.6926 | [11 empty] | A |  |  | END
SMUWesternGeothermal | LAKE OWHYEE | 81-5101 | BLACKWELL95 | 21S45E-3CCA | OR | WESTERN SNAKE RIVER PLAINS | -117.2063 | 43.7697 | 1981-07-14 |  | 817.12 | 152.43 |  |  |  |  | 36.57 | 36.57 | 0-30.49 GRAY-GREEN CLAY WITH SOME FINE GRAVEL 30.49-42.68 CLAY BECOMES COARSE AND RED-BROWN 42.68-48.78 RED-BROWN CLAY 48.78-89.93 SAND GRAVEL CLAY 89.93-92.98 CLAY 92.98-124.99 SAND GRAVEL AND CLAY 124.99-137.19 TAN CLAY WITH SAND AND GRAVEL | REF DR19 BOISE AMS | 45.73 | 150.9 | 1.5941 |  |  |  |  | 131.95 | [5 empty] | 210.4552 | [11 empty] | G |  |  | END
SMUWesternGeothermal | LAKE OWHYEE | 81-5102 | BLACKWELL95 | 21S/45E-17BDC | OR | WESTERN SNAKE RIVER PLAINS | -117.2472 | 43.7472 | 1981-07-16 |  | 1024.33 | 152.43 |  |  |  |  | 21.37 | 21.37 | 0-15.24 DARK BROWN TO GREY BASALT LIGHT TO DARK CLAYS SAND AND GRAVELS 15.24-76.21 CLAY SILT SNAD AND FINE GRAINED GRAVELS 76.21-152.43 AVERAGE SIZE OF QUARTZ GRAINS DEPOSIT INCREASES WITH DEPTH | REF DR19 BOISE AMS | 137.19 | 149.7 | 1.0042 |  |  |  |  | 90.27 | [5 empty] | 90.7928 | [11 empty] | A |  |  | END
SMUWesternGeothermal | LAKE OWHYEE | 81-5104 | BLACKWELL95 | 21S/44E-26AAD | OR | WESTERN SNAKE RIVER PLAINS | -117.2942 | 43.7168 | 1981-07-17 |  | 926.77 | 152.43 |  |  |  |  | 22.97 | 22.97 | 0-4.57 BROWN CLAYEY SAND WITH FINE GRAVEL 4.57-39.63-GREY BROWN TO RED BROWN BASALT WITH CALCITE QUARTZ SULFIDES GYPSUMS AND CLORITE INTERBEDDED WITH SOME CLAY 39.63-59.45-DARK CLAY WITH ABOVE-MENTIONED STONES INTER BEDDED WITHIN 59.45-79.26-BASALT | REF DR19 BOISE AMS | 121.94 | 152.43 | 1.2008 |  |  |  |  | 64.25 | [5 empty] | 76.9856 | [11 empty] | A |  |  | END
SMUWesternGeothermal | LAKE OWHYEE | 81-5105 | BLACKWELL95 | 21S/45E-26BBA | OR | WESTERN SNAKE RIVER PLAINS | -117.1892 | 43.7217 | 1981-08-10 |  | 719.47 | 152.43 |  |  |  |  | 39.34 | 39.34 | 0-18.29-VOLCANIC GRAVELS FROM BASALT TO ANDESITE 18.29-30.49-RED BROWN RHYOLITIC ASH AND TUFF SOME BASALTIC SILT AND SAND 30.49-42.68-BROWN GREY VOLCANICS 42.68-48.78-DARK BROWN GREY FLOW BASALT 48.78-60.97-DARK GREY TO RUST VOLCANICS OF BASALTIC CO | REF DR19 BOISE AMS | 60.97 | 152.43 | 1.5104 |  |  |  |  | 160.89 | [5 empty] | 243.9272 | [11 empty] | G |  |  | END
SMUWesternGeothermal | LAKE OWHYEE | 81-5165 | BLACKWELL95 | 21S/45E-25CBB | OR | WESTERN SNAKE RIVER PLAINS | -117.1722 | 43.7142 | 1981-07-28 |  | 743.86 | 152.43 | [6 empty] | 0-9.15-BASALT GRAVEL 9.15-21.34-CLAY AND SILT 21.34-44.20-CLAY 44.20-54.87-REDDISH-TAN CLAY 54.87-60.97-BASALT GRAVELS 60.97-74.69-BASALT GRAVEL AND CLAY 74.69-79.26-RED-GREY SCORIACEOUS VOLCANICS 79.26-94.51-FLOW BASALT WITH CLAY 94.51-115.85-FLOW | REF DR19 BOISE AMS | 106.7 | 152.43 | 1.6652 |  |  |  |  | 0 | I |  |  |  |  | 0 | [11 empty] | G |  |  | END
SMUWesternGeothermal | LAKE OWHYEE | 81-5167 | BLACKWELL95 | 21S/45E-36BDA | OR | WESTERN SNAKE RIVER PLAINS | -117.1652 | 43.7003 | 1981-07-31 |  | 817.02 | 152.43 | [6 empty] | 0-4.57-SAND 4.57-28.96-BASALT WITH TUFFS AND CLAY 28.96-35.06-TUFF 35.06-60.97-BASALT WITH CLAY 60.97-96.03-BASALT AND SCORIACEOUS VOLCANICS 96.03-100.6-BASALT WITH SAND GRAVEL AND SILT 100.6-152.43-FLOW BASALT | REF DR19 BOISE AMS | 91.46 | 152.43 | 1.3765 |  |  |  |  | 47.14 | [5 empty] | 64.852 | [11 empty] | A |  |  | END
SMUWesternGeothermal | LAKE OWHYEE | 81-5172 | BLACKWELL95 | 21S/45E-22ACB | OR | WESTERN SNAKE RIVER PLAINS | -117.196 | 43.7325 | 1981-07-21 |  | 692.03 | 152.43 | [6 empty] | 0-12.19-GRAVEL 12.19-28.96-CLAY 28.96-32.01-CLAY AND GRAVEL 32.01-54.95-CLAY AND GRAVEL 54.95-100.6-BASALT 100.6-120.42-RED ASHY CLAY AND RED SCORIA 120.42-123.47-BASALT WITH CLAY AND SCORIA 123.47-135.66-SANDS AND GRAVEL 135.66-146.33 GRAVEL AND | REF DR19 BOISE AMS | 143.28 | 152.43 | 1.1548 |  |  |  |  | 24.93 | [5 empty] | 28.4512 | [11 empty] | A-40 |  |  | END
SMUWesternGeothermal | LAKE OWHYEE | 81-5173 | BLACKWELL95 | 21S/45E-34BAD | OR | WESTERN SNAKE RIVER PLAINS | -117.2042 | 43.7055 | 1981-08-07 |  | 719.47 | 152.43 | [6 empty] | 0-12.19-GRAVEL 12.19-18.29-GRAVEL 18.29-32.01-CLAY WITH GRAVEL AND SAND 32.01-42.68-BASALT 42.68-54.87-CLAY 54.87-152.43- BASALT WITH CLAYS | REF DR19 BOISE AMS | 60.97 | 152.43 | 1.6108 |  |  |  |  | 173.99 | [5 empty] | 280.7464 | [11 empty] | G |  |  | END
SMUWesternGeothermal | LAKE OWHYEE | 81-5175A | BLACKWELL95 | 22S/45E-2BAB | OR | WESTERN SNAKE RIVER PLAINS | -117.1955 | 43.6928 | 1981-08-03 |  | 792.63 | 152.43 | [6 empty] | 0-13.72-CLAY WITH SILT AND SAND 13.72-57.92-CLAYS AND SILT 57.92-91.46-FLOW BASALT 91.46-152.43-FLOW BASALT AND SCORIA WITH CLAY | REF DR19 BOISE AMS | 106.7 | 152.43 | 1.5146 |  |  |  |  | 150.7 | [5 empty] | 228.4464 | [11 empty] | G |  |  | END
SMUWesternGeothermal | MEDFORD AMS | DOGAMI-B | BLAC906 | 38S/1E-31DAD | OR | KLAMATH MTNS. | -122.738 | 42.2188 | 8/27/82 |  | 505 | 105.3 |  |  |  |  | 22.35 | 22.35 | SHALEANDDIORITE | LOGGEDON4/2/82ALSO | 70 | 105 | 1.87 |  | 0.15 |  | 3 | 56.3 |  | 1.8 | 50.7 |  |  | 105 |  |  | 95 | [8 empty] | A |  |  | END
SMUWesternGeothermal | MEDFORD AMS OREGON | HARRGTON | UNPUBLISHED | 38S/2E-27CAA | OR | WESTERN CASCADE RNG - ORE/CAL | -122.5705 | 42.2362 | 8/30/81 | 7/ 0/77 | 963 | 46 | 17.5 |  |  | 11.27 | 13.06 | 13.06 | VOLCANICS- |  | 20 | 46 | [5 empty] | 70.1 |  | 0.5 | 58.4 | * | [13 empty] | C |  |  | END
SMUWesternGeothermal | MEDFORD AMS OREGON | MORTEN | UNPUBLISHED | 37S/2E-4ADD | OR | WESTERN-HIGH CAS RNG - ORE/CAL | -122.531 | 42.3822 | 8/27/81 |  | 561 | 96.5 |  |  |  | 13.75 | 16.87 | 16.87 | BASALT- |  | 40 | 96.5 | 1.45 |  |  |  | 1 | 33.9 |  | 0.9 | 28 | * |  | 49 |  |  | 41 | [8 empty] | C |  |  | END
SMUWesternGeothermal | MEDFORD AMS OREGON | DOGAMI-D | BLAC906 | 39S/1E-4CDD | OR | KLAMATH MTNS. | -122.7087 | 42.2008 | 8/27/82 |  | 502 | 152.3 |  |  |  | 13.84 | 22.37 | 22.37 | SHALEAND-GRANITE |  | 5 | 152.5 | 1.81 |  | 0.21 |  | 6 | 59.9 |  | 1.6 | 54 |  |  | 108 |  |  | 97 | [8 empty] | G |  |  | END
SMUWesternGeothermal | MEDFORD AMS OREGON | DOGMI-BF | BLAC906 | 38S/1E-31DAD | OR | KLAMATH MTNS. | -122.738 | 42.2188 | 8/27/82 |  | 505 | 105.3 |  |  |  | 16.24 | 22.35 | 22.35 | SHALEAND-DIORITE |  | 70 | 105 | 1.87 |  | 0.15 |  | 3 | 56.3 |  | 1.8 | 50.7 |  |  | 105 |  |  | 95 | [8 empty] | G |  |  | END
SMUWesternGeothermal | MEDFORD AMS OREGON | DOGMI-CC | BLAC906 | 40S/4E-5DB | OR | HIGH CASCADE RANGE - ORE/CAL | -122.375 | 42.118 | 8/27/82 |  | 1055 | 99.8 |  |  |  | 9.86 | 13.04 | 13.04 | BSLT10-46M-ANDES46-99M |  | 46 | 99 | 1.23 |  | 0.04 |  | 8 | 40.4 |  | 0.9 | 36.7 |  |  | 50 |  |  | 45 | [8 empty] | B |  |  | 10 | 46 | 1.23 |  | 0.04 |  | 8 | 30.1 |  | 2.1 | 27.4 |  |  | 37 |  |  | 34 | [8 empty] | B |  |  | END
SMUWesternGeothermal | MEDFORD AMS OREGON | DOGMI-JC | BLAC906 | 39S/1E-10BCB | OR | KLAMATH MTNS. | -122.697 | 42.195 | 8/27/82 |  | 573 | 153 |  |  |  | 14.75 | 18 | 18 | SHALE- |  | 60 | 153 | 1.78 |  | 0.21 |  | 4 | 31.1 |  | 0.3 | 29.3 |  |  | 55 |  |  | 51 | [8 empty] | B |  |  | END
SMUWesternGeothermal | MEDFORD AMS OREGON | DOGMI-OC | BLAC906 | 39S/1E-10CDB | OR | KLAMATH MTNS. | -122.6908 | 42.1875 | 8/27/82 |  | 603 | 122.5 |  |  |  | 15.09 | 23.71 | 16.77 | SHALE- |  | 65 | 122.5 | 1.75 |  | 0.21 |  | 7 | 25.7 |  | 0.2 | 24.2 |  |  | 45 |  |  | 42 | [8 empty] | B |  |  | END
SMUWesternGeothermal | MEDFORD AMS OREGON | DOGMI-RG | BLAC906 | 39S/1E-14DBB | OR | KLAMATH MTNS. | -122.67 | 42.18 | 8/27/82 |  | 635 | 154.8 |  |  |  | 12.47 | 16.99 | 16.99 | SSTO112-SHALE>112 |  | 95 | 150 | 1.66 |  | 0.21 |  | 2 | 28.6 |  | 0.4 | 27 |  |  | 47 |  |  | 45 | [8 empty] | C |  |  | END
SMUWesternGeothermal | NEWBERRY VOLCANO | 23-22 | SPIE982 | 21S/12E-22 | OR | HIGH LAVA PLAINS | -121.292 | 43.735 |  | 35055 | 1956 | 2927 |  |  |  |  | 344 | 344 | VOLCANIC AND GRANITE BEDROCK | LOW PERMEABILITY | 914 | 1067 | 1.4 | SMU EST. |  |  |  | 149 | [5 empty] | 208.6 | [11 empty] | G
SMUWesternGeothermal | NEWBERRY VOLCANO | 23-22 |  | 21S/12E-22 | OR | MULTIPLE DEPTHS | -121.292 | 43.735 |  |  | 1956 | [9 empty] | 1981 | 2927 | 1.4 | SMU EST. BASED ON SASS01 FOR VALLEY SED. |  |  |  | 86 | [5 empty] | 120.4 | [11 empty] | G |  |  | END
SMUWesternGeothermal | NEWBERRY VOLCANO | 76-15TCH | SPIE982 | 21S/12E-15 | OR | HIGH LAVA PLAINS | -121.27 | 43.753 |  | 1995-11-22 | 2070 | 1634 |  |  |  |  | 177 | 177 | VOLCANIC | LOW PERMEABILITY | 914 | 1220 | 1.6 | SMU EST |  |  |  | 164 | [5 empty] | 262.4 | [11 empty] | G |  |  | END
SMUWesternGeothermal | NEWBERRY VOLCANO | 86-21 | SPIE982 | 21S/12E-21 | OR | HIGH LAVA PLAINS | -121.292 | 43.74 |  | 1995-11-11 | 1919 | 2805 |  |  |  |  | 317 | 317 | VOLCANIC AND GRANITE BEDROCK | LOW PERMEABILITY | 900 | 1100 | 1.4 | SMU EST. |  |  |  | 137 | [5 empty] | 191.8 | [11 empty] | G
SMUWesternGeothermal | NEWBERRY VOLCANO | 86-21 |  | 21S/12E-21 | OR | MULTIPLE DEPTHS | -121.292 | 43.74 |  |  | 1919 | [9 empty] | 1981 | 2805 | 1.4 | SMU EST. BASED ON SASS01 FOR VALLEY SED. |  |  |  | 98 | [5 empty] | 137.2 | [11 empty] | G |  |  | END
SMUWesternGeothermal | NEWBERRY VOLCANO | 88-21TCH | SPIE982 | 21S/12E-21 | OR | HIGH LAVA PLAINS | -121.287 | 43.743 |  | 1995-07-22 | 1908 | 1487 |  |  |  |  | 211 | 211 | VOLCANIC | LOW PERMEABILITY | 875 | 1067 | 1.6 | SMU EST |  |  |  | 149 | [5 empty] | 238.4 | [11 empty] | G |  |  | END
SMUWesternGeothermal | NEWBERRY VOLCANO | CRNPRS | BLAC791 | 20S/8E-34BDD | OR | HIGH CASCADE RANGE - ORE/CAL | -120.76 | 43.8 | 7/19/78 |  | 1359 | 21 | 4.9 |  |  |  |  | 7.11 | Basalt | REF (M-20);Datatakenfromtable CRESCENT AMS |  |  | 1.38 |  |  |  |  | #VALUE! | I |  |  |  |  | 0 | [11 empty] | G |  |  | END
SMUWesternGeothermal | NEWBERRY VOLCANO | DNFAP-2 | BLAC791 | 21S/11E-5CBA | OR | HIGH CASCADE RANGE - ORE/CAL | -121.4583 | 43.7808 | 7/18/78 |  | 1288 | 15.8 | 14.9 |  |  |  |  | 7.39 | Gravel sand Outwash | REF (M-20);Datatakenfromtable CRESCENT AMS | 10.1 | 15.8 | 1.38 |  |  |  |  | 9.1 | [5 empty] | 13 | [11 empty] | D |  |  | END
SMUWesternGeothermal | NEWBERRY VOLCANO | DNFCHGS | BLAC791 | 22S/14E-22ABA | OR | HIGH CASCADE RANGE - ORE/CAL | -120.015 | 43.6717 | 7/10/78 |  | 1554 | 114.9 | 114.9 |  |  |  |  | 6.5 | Volcanics | REF (M-20);Datatakenfromtable CRESCENT AMS | 10.1 | 114.9 | 1.6 | SMU EST |  |  |  | 5.5 | [5 empty] | 8.8 | [11 empty] | A-40 |  |  | END
SMUWesternGeothermal | NEWBERRY VOLCANO | DNFHCA | BLAC791 | 22S/12E-2ABA | OR | HIGH CASCADE RANGE - ORE/CAL | -121.2567 | 43.6983 | 7/11/78 |  | 1950 | 14.9 | 14.9 | > |  |  |  | 3.78 | Gravel sand Outwash | REF (M-20);Datatakenfromtable CRESCENT AMS |  |  | 1.38 |  |  |  |  | #VALUE! | I |  |  |  |  | 0 | [11 empty] | G |  |  | END
SMUWesternGeothermal | NEWBERRY VOLCANO | DNFLCCG | BLAC791 | 21S/12E-36BAD | OR | HIGH CASCADE RANGE - ORE/CAL | -121.2433 | 43.715 | 7/26/78 |  | 1950 | 10.1 | 4.9 |  |  |  |  | 6.28 | Gravel sand Outwash | REF (M-20);Datatakenfromtable CRESCENT AMS |  |  | 1.38 |  |  |  |  | #VALUE! | I |  |  |  |  | 0 | [11 empty] | G |  |  | END
SMUWesternGeothermal | NEWBERRY VOLCANO | LAVABTWW | BLAC791 | 19S/11E-25BAA | OR | HIGH CASCADE RANGE - ORE/CAL | -121.3583 | 43.9033 | 7/ 7/78 |  | 1377 | 129.8 | 129.8 | > |  |  |  | 9.78 | Basalt | REF (M-20);Datatakenfromtable CRESCENT AMS | 89.9 | 129.8 | 1.38 |  |  |  |  | 41.9 | [5 empty] | 59 | [11 empty] | A
SMUWesternGeothermal | NEWBERRY VOLCANO | LAVABTWW |  | 19S/11E-25BAA | OR | MULTIPLE DEPTHS | -121.3583 | 43.9033 |  |  | 1377 | [9 empty] | 10.1 | 89.9 | [5 empty] | 9.1 | [17 empty] | A |  |  | END
SMUWesternGeothermal | NEWBERRY VOLCANO | POWELL | BLAC791 | 20S/15E-14CBA | OR | HIGH CASCADE RANGE - ORE/CAL | -119.9033 | 43.835 | 7/24/78 |  | 1456 | 149.9 | 149.9 | > |  |  |  | 19.5 | Basalt/SilicicVolcanics | REF (M-20);Datatakenfromtable CRESCENT AMS | 100 | 149.9 | 1.38 |  |  |  |  | 49.2 | [5 empty] | 67 | [11 empty] | A
SMUWesternGeothermal | NEWBERRY VOLCANO | POWELL |  | 20S/15E-14CBA | OR | MULTIPLE DEPTHS | -119.9033 | 43.835 |  |  | 1456 | [9 empty] | 10.1 | 60 | 1.38 |  |  |  |  | 74.7 | [5 empty] | 105 | [11 empty] | A |  |  | END
SMUWesternGeothermal | NEWBERRY VOLCANO | SHMWYWW | BLAC791 | 19S/14E-27ABA | OR | HIGH CASCADE RANGE - ORE/CAL | -121.0333 | 43.9017 | 7/21/78 |  | 1287 | 131.9 | 131.9 | > |  |  |  | 13.89 | Volcanics | REF (M-20);Datatakenfromtable CRESCENT AMS | 10.1 | 125.9 | 1.38 |  |  |  |  | 34.6 | [5 empty] | 46 | [11 empty] | A |  |  | END
SMUWesternGeothermal | NEWBERRY VOLCANO | SHMWYWW1 | BLAC791 | 20S/14E-2ADC | OR | HIGH CASCADE RANGE - ORE/CAL | -121.01 | 43.87 | 7/18/78 |  | 1303 | 79.8 | 79.8 | > |  |  |  | 18.83 | Basalt | REF (M-20);Datatakenfromtable CRESCENT AMS | 29.9 | 79.8 | 1.38 |  |  |  |  | 56.5 | [5 empty] | 79 | [11 empty] | B |  |  | END
SMUWesternGeothermal | NEWBERRY VOLCANO | SHMWYWW2 | BLAC791 | 20S/14E-13AAA | OR | HIGH CASCADE RANGE - ORE/CAL | -120.985 | 43.845 | 7/20/78 |  | 1313 | 89.9 | 89.9 | > |  |  |  | 12.22 | Basalt | REF (M-20);Datatakenfromtable CRESCENT AMS | 9.1 | 89.9 | 1.38 |  |  |  |  | 40.1 | [5 empty] | 54 | [11 empty] | B |  |  | END
SMUWesternGeothermal | NEWBERRY VOLCANO | SMITHWW | BLAC791 | 20S/11E-30BAB | OR | HIGH CASCADE RANGE - ORE/CAL | -121.46 | 43.8167 | 7/20/78 |  | 1274 | 87.5 | 4.9 |  |  |  |  | 6.67 | SandandClay | REF (M-20);Datatakenfromtable CRESCENT AMS | 50 | 87.5 | 1.05 |  |  |  |  | #VALUE! | [5 empty] | 0 | [11 empty] | G |  |  | END
SMUWesternGeothermal | PENDLETON AMS OREGON | ISLCTYCM | UNPUBLISHED | 3S/38E-3DC | OR | BLUE MOUNTAINS | -118.0442 | 45.3287 | 8/23/77 |  | 829 | 90 | 7.5 |  | 10 | 10.21 | 11.81 | 11.81 | CLAYANDGRA-VEL | LAGRANDESE7.5' | 60 | 90 | [5 empty] | 31.4 |  | 1.6 | 31 | [14 empty] | C |  |  | 10 | 90 | [5 empty] | 17.1 |  | 1 | 17 | [14 empty] | C |  |  | END
SMUWesternGeothermal | PENDLETON AMS OREGON | MORROW | BLAC784 | 5N/27E-21AB | OR | DESCHUTES-UMATILLA PLATEAU | -119.437 | 45.9075 | 9/30/77 | 0/ 0/77 | 89 | 70 | 10 | < | 12 | 13.21 | 17.12 | 17.12 | C.R.BASALT- |  | 0 | 70 | 1.59 | * |  |  |  | 65 |  |  | 62 |  |  | 105 |  |  | 100 | [8 empty] | C |  |  | END
SMUWesternGeothermal | ROSEBURG AMS OREGON | CHRS CRK | BLAC833 | 19S/4E-29CCB | OR | WESTERN CASCADE RNG - ORE/CAL | -122.3692 | 43.8833 | 7/31/80 | 7/ 1/80 | 579 | 154 | 20 |  |  | 9.03 | 16.89 | 16.89 | DACITEPLUG- |  | 70 | 154 | 1.75 |  | 0.09 |  | 4 | 64 |  | 1.1 | 52.3 |  |  | 112 |  |  | 92 | [8 empty] | B |  |  | 20 | 154 | [5 empty] | 60.4 |  | 2.4 | 49.3 | [14 empty] | B |  |  | END
SMUWesternGeothermal | ROSEBURG AMS OREGON | N FORK | BLAC833 | 19S/6E-25DCD | OR | HIGH CASCADE RANGE - ORE/CAL | -122.0685 | 43.8825 | 7/31/80 | 7/ 6/80 | 951 | 154 | 30 |  |  | 9 | 18.88 | 18.88 | OLIVINEBSLT-BSLTANDFLW |  | 30 | 154 | 1.35 |  | 0.05 |  | 4 | 78.5 |  | 5.1 | 67.5 |  |  | 106 |  |  | 91 | [8 empty] | B |  |  | 45 | 145 | [5 empty] | 77.4 |  | 4.5 | 66.6 | [14 empty] | B |  |  | END
SMUWesternGeothermal | SALEM AMS OREGON | BN-4 | UNPUBLISHED | 16S/6E-1BC | OR | WESTERN-HIGH CAS RNG - ORE/CAL | -122.0348 | 44.203 | 9/ 2/81 |  | 535 | [7 empty] | ANDESITE- |  | 9 | 146 | 1.72 | * |  |  |  | 67.3 |  |  | 53.3 |  |  | 117 |  |  | 92 | [8 empty] | C |  |  | END
SMUWesternGeothermal | SALEM AMS OREGON | GR-WW | UNPUBLISHED | 9S/3E-28CB | OR | WESTERN CASCADE RNG - ORE/CAL | -122.4518 | 44.756 | 1976-10-14 |  | 268 | 55 | 15 |  |  | 10.5 | 11.7 | 11.7 | TUFFAND-CLAYSTONE | MILLCITY15' | 25 | 52.5 | [5 empty] | 30 |  |  | 28 | [14 empty] | C |  |  | END
SMUWesternGeothermal | SALEM AMS OREGON | USFSDDH3 | BLAC90 | 15S/5E-26CAA | OR | WESTERN CASCADE RNG - ORE/CAL | -122.1792 | 44.2317 | 7/11/82 |  | 671 | 60 | [6 empty] | BASALTICANDESITE | QUARRYTESTDRILLHOLE | 35 | 60 | 1.59 | * |  |  |  | 41.3 |  |  | 34.4 |  |  | 66 |  |  | 55 | [8 empty] | B |  |  | END
SMUWesternGeothermal | SALEM AMS OREGON | BN-8 | BLAC906 | 16S/6E-21CA | OR | WESTERN-HIGH CAS RNG - ORE/CAL | -122.0883 | 44.155 | 1981-11-02 |  | 657 | [7 empty] | Q/T-BASALT |  | 73 | 137 | 1.59 | * |  |  |  | 68.4 |  |  | 73.1 |  |  | 109 |  |  | 116 | [8 empty] | C |  |  | END
SMUWesternGeothermal | SALEM AMS OREGON | CL-12 | BLAC906 | 13S/6E-25AC | OR | WESTERN-HIGH CAS RNG - ORE/CAL | -122.0355 | 44.4083 | 1981-12-04 |  | 973 | [7 empty] | BASALTIC-ANDESITE |  | 40 | 143 | 1.74 |  |  |  |  | 118.5 |  |  | 99.5 |  |  | 206 |  |  | 173 | [8 empty] | G |  |  | END
SMUWesternGeothermal | SALEM AMS OREGON | CL-WW | UOFR | 9S/1E-16AD | OR | WESTERN CASCADE RNG - ORE/CAL | -122.6827 | 44.7908 | 1976-10-14 | 1976-10-09 | 178 | 25 | 5 |  | 11.6 | 11.77 | 11.88 | 11.88 | - |  | 15 | 25 | [5 empty] | 11.6 |  | 0.8 | [15 empty] | X |  |  | END
SMUWesternGeothermal | SALEM AMS OREGON | SUNSA11 | BLAC906 | 14S/6E-15AD | OR | WESTERN-HIGH CAS RNG - ORE/CAL | -122.07 | 44.3533 | 6/28/81 | 12/80/80 | 1280 | 156 |  |  |  | 6.11 | 15.3 | 15.3 | VOLCANICS- |  | 60 | 125 | 1.38 | * |  |  |  | 73.2 |  |  | 78.4 |  |  | 101 |  |  | 107 | [8 empty] | C |  |  | 125 | 155 | 1.38 | * |  |  |  | 115.9 |  | 1.1 | 124.2 |  |  | 159 |  |  | 169 | [8 empty] | C |  |  | END
SMUWesternGeothermal | SALEM AMS OREGON | SUNSA12 | BLAC906 | 14S/7E-31DD | OR | WESTERN-HIGH CAS RNG - ORE/CAL | -122.0133 | 44.3042 | 6/27/81 | 10/70/80 | 960 | 167 |  |  |  | 4.61 | 7 | 7 | VOLCANICS- |  | 150 | 166.7 | 1.59 | * |  |  |  | 42 |  | 1.6 | 42 |  |  | 67 |  |  | 67 | [8 empty] | C |  |  | END
SMUWesternGeothermal | SANTIAM PASS | 0-1 | COX813 | 14S/6E-32DC | OR | WESTERN-HIGH CAS RNG - ORE/CAL | -122.1215 | 44.3063 | 1980-09-25 |  | 1048.5248 | 153.9259 |  |  |  |  | 18.05 | 18.05 | VOLCANICS- | SALEM AMS OREGON | 64 | 153.9 | 1.4578 |  |  |  |  | 74.62 | [5 empty] | 108.784 | [11 empty] | A |  |  | END
SMUWesternGeothermal | SANTIAM PASS | 0-4 | COX813 | 16S/5E-19DD | OR | WESTERN-HIGH CAS RNG - ORE/CAL | -122.2481 | 44.1561 | 1979-08-08 |  | 438.9173 | 86.8691 |  |  |  |  | 14.17 | 14.17 | VOLCANICS- | SALEM AMS OREGON | 24.4 | 86.8 | 1.3137 |  |  |  |  | 50.96 | [5 empty] | 66.944 | [11 empty] | B |  |  | END
SMUWesternGeothermal | SANTIAM PASS | SUNSA10 | COX813 | 14S/6E-12AC | OR | WESTERN-HIGH CAS RNG - ORE/CAL | -122.0297 | 44.3642 | 1981-02-13 | 1980-12-22 | 1024.4 | 146.3 |  |  |  |  | 4.61 | 3.72 | VOLCANICS- | SALEM AMS OREGON |  | 146.3 | 1.6 | SMU EST |  |  |  | 0 | I |  |  |  |  | 0 | [11 empty] | G |  |  | END
SMUWesternGeothermal | SANTIAM PASS | SUNSA13 | COX813 | 15S/70E-4CC | OR | WESTERN-HIGH CAS RNG - ORE/CAL | -121.9933 | 44.2898 | 6/27/81 | 1/26/81 | 1189 | 100 |  |  |  |  | 5.5 | 3.5 | VOLCANICS- | BEND AMS OREGON | 70 | 98.7 | 1.6 | SMU EST |  |  |  | 0 | I | 1.1 |  |  |  | 0 | [11 empty] | G |  |  | END
SMUWesternGeothermal | SANTIAM PASS | SUNSA14 | COX813 | 15S/7E-15CB | OR | WESTERN-HIGH CAS RNG - ORE/CAL | -121.965 | 44.2667 | 1980-11-23 | 1980-10-18 | 1267 | 120 |  |  |  |  | 7.77 | 4 | VOLCANICS- | BEND AMS OREGON | 110 | 118 | 1.6 | SMU EST |  |  |  | 49.2 |  | 12.7 |  |  |  | 78.72 | [11 empty] | A |  |  | END
SMUWesternGeothermal | SANTIAM PASS | SUNSA16 | COX813 | 15S/6E-25CA | OR | WESTERN-HIGH CAS RNG - ORE/CAL | -122.04 | 44.1467 | 6/26/81 | 1980-10-28 | 880 | 140 |  |  |  |  | 7.78 | 6.38 | VOLCANICS- | SALEM AMS OREGON | 110 | 140 | 1.6 | SMU EST |  |  |  | 25.4 |  | 0.9 |  |  |  | 40.64 | [11 empty] | A |  |  | END
SMUWesternGeothermal | SANTIAM PASS | SUNSA17 | COX813 | 16S/7E-2CA | OR | WESTERN-HIGH CAS RNG - ORE/CAL | -121.9317 | 44.2 | 6/25/81 | 2/ 6/81 | 1493 | 106 |  |  |  |  | 6.78 | 2.72 | VOLCANICS- | BEND AMS OREGON | 65 | 105 | 1.6 | SMU EST |  |  |  | 0 | I | 0.8 |  |  |  | 0 | [11 empty] | G |  |  | END
SMUWesternGeothermal | SANTIAM PASS | SUNSA20 | COX813 | 16S/7E-21DC | OR | WESTERN-HIGH CAS RNG - ORE/CAL | -121.9667 | 44.1433 | 6/26/81 | 1/15/81 | 1307 | 155 |  |  |  |  | 8.22 | 2.78 | VOLCANICS- | BEND AMS OREGON | 25 | 155 | 1.6 | SMU EST |  |  |  | 0 | I | 0.3 |  |  |  | 0 | [11 empty] | G |  |  | END
SMUWesternGeothermal | SANTIAM PASS | SUNSA3 | COX813 | 13S/6E-2DC | OR | WESTERN-HIGH CAS RNG - ORE/CAL | -122.0544 | 44.4619 | 1981-06-27 | 1980-11-11 | 1390.2 | 152.4 |  |  |  |  | 3.61 | 3.61 | VOLCANICS- | SALEM AMS OREGON | 88.4 | 152.4 | 1.1495 |  |  |  |  | 18.2 | [5 empty] | 20.92 | [11 empty] | A-40 |  |  | END
SMUWesternGeothermal | SANTIAM PASS | SUNSA5 | COX813 | 13S/7E-18DC | OR | WESTERN-HIGH CAS RNG - ORE/CAL | -122.0112 | 44.4357 | 1981-06-27 | 1980-11-01 | 1079.2 | 152.4 |  |  |  |  | 8.28 | 8.28 | VOLCANICS- | SALEM AMS OREGON | 57.9 | 152.4 | 1.0343 |  |  |  |  | 36.4 | [5 empty] | 37.65 | [11 empty] | A-40 |  |  | END
SMUWesternGeothermal | THE DALLES AMS OREGON | 15 MI CK | BLAC784 | 1S/13E-34AC | OR | DESCHUTES-UMATILLA PLATEAU | -121.1595 | 45.4442 | 6/ 8/77 | 5/ 0/77 | 418 | 170 | 10 | < |  | 16.36 | 16.65 | 16.63 | C.R.BASALT- |  | 0 | 170 | 1.59 | * |  |  |  | 27.2 | * |  | 25 |  |  | 42 |  |  | 42 | [8 empty] | C |  |  | END
SMUWesternGeothermal | VALE | TG-1 | BLAC952 |  | OR |  | -117.1678 | 43.9043 | 1993-11-13 | 1993-11-11 | 853.4504 | 92.4165 |  |  |  |  | 30.55 | 30.55 |  | REF (M107) | 10 | 92.4 | 1.4 | SMU EST. BASED ON SASS01 FOR VALLEY SED. |  |  |  | 176.54 | [5 empty] | 247.156 | [11 empty] | G |  |  | END
SMUWesternGeothermal | VALE | TG-10 | BLAC952 |  | OR |  | -117.1682 | 43.9343 | 1993-11-10 | 1993-10-27 | 868.6906 | 114.3014 |  |  |  |  | 32.18 | 32.1778 |  | REF (M107) | 15 | 114.2 | 1.4 | SMU EST. BASED ON SASS01 FOR VALLEY SED. |  |  |  | 170.534 | [5 empty] | 238.7476 | [11 empty] | G |  |  | END
SMUWesternGeothermal | VALE | TG-11 | BLAC952 |  | OR |  | -117.1916 | 43.9395 | 1993-11-10 | 1993-10-26 | 781.8215 | 92.6603 |  |  |  |  | 33.2 | 33.2 |  | REF (M107) | 30 | 92.6 | 1.4 | SMU EST. BASED ON SASS01 FOR VALLEY SED. |  |  |  | 202.566 | [5 empty] | 283.5924 | [11 empty] | G |  |  | END
SMUWesternGeothermal | VALE | TG-12 | BLAC952 |  | OR |  | -117.1762 | 43.9447 | 1993-11-11 | 1993-10-28 | 899.1709 | 124.9695 |  |  |  |  | 37.9 | 37.9 |  | REF (M107) | 15 | 124.75 | 1.4 | SMU EST. BASED ON SASS01 FOR VALLEY SED. |  |  |  | 212.94 | [5 empty] | 298.116 | [11 empty] | G |  |  | END
SMUWesternGeothermal | VALE | TG-14 | BLAC952 |  | OR |  | -117.165 | 43.9481 | 1993-11-11 | 1993-10-27 | 810.7779 | 95.0988 |  |  |  |  | 28.45 | 28.45 |  | REF (M107) | 15 | 95 | 1.4 | SMU EST. BASED ON SASS01 FOR VALLEY SED. |  |  |  | 157.794 | [5 empty] | 220.9116 | [11 empty] | G |  |  | END
SMUWesternGeothermal | VALE | TG-15 | BLAC952 |  | OR |  | -117.1913 | 43.9479 | 1993-11-11 | 1993-10-28 | 844.3063 | 93.2699 |  |  |  |  | 35.6 | 35.6 |  | REF (M107) | 15 | 93.2 | 1.4 | SMU EST. BASED ON SASS01 FOR VALLEY SED. |  |  |  | 216.216 | [5 empty] | 302.7024 | [11 empty] | G |  |  | END
SMUWesternGeothermal | VALE | TG-16 | BLAC952 |  | OR |  | -117.2059 | 43.948 | 1993-11-11 | 1993-10-29 | 789.4416 | 93.8795 |  |  |  |  | 23.35 | 23.35 |  | REF (M107) | 20 | 93.75 | 1.4 | SMU EST. BASED ON SASS01 FOR VALLEY SED. |  |  |  | 115.024 | [5 empty] | 161.0336 | [11 empty] | G |  |  | END
SMUWesternGeothermal | VALE | TG-17 | BLAC952 |  | OR |  | -117.1958 | 43.9537 | 1993-11-12 | 1993-10-29 | 786.3936 | 92.0507 |  |  |  |  | 34.14 | 34.1389 |  | REF (M107) | 10 | 92 | 1.4 | SMU EST. BASED ON SASS01 FOR VALLEY SED. |  |  |  | 209.846 | [5 empty] | 293.7844 | [11 empty] | G |  |  | END
SMUWesternGeothermal | VALE | TG-2 | BLAC952 |  | OR |  | -117.1973 | 43.9096 | 1993-11-09 | 1993-10-24 | 838.2102 | 96.318 |  |  |  |  | 25.04 | 25.0389 |  | REF (M107) | 15 | 96.3 | 1.4 | SMU EST. BASED ON SASS01 FOR VALLEY SED. |  |  |  | 132.132 | [5 empty] | 184.9848 | [11 empty] | G |  |  | END
SMUWesternGeothermal | VALE | TG-22 | BLAC952 |  | OR |  | -117.1719 | 43.9699 | 1993-11-12 | 1993-10-30 | 749.8171 | 94.4891 |  |  |  |  | 22.8 | 22.8 |  | REF (M107) | 25 | 94.6 | 1.4 | SMU EST. BASED ON SASS01 FOR VALLEY SED. |  |  |  | 101.556 | [5 empty] | 142.1784 | [11 empty] | G |  |  | END
SMUWesternGeothermal | VALE | TG-23 | BLAC952 |  | OR |  | -117.2077 | 43.9678 | 1993-11-12 | 1993-10-28 | 746.7691 | 92.6603 |  |  |  |  | 31.27 | 31.2722 |  | REF (M107) | 30 | 92.8 | 1.4 | SMU EST. BASED ON SASS01 FOR VALLEY SED. |  |  |  | 185.64 | [5 empty] | 259.896 | [11 empty] | G |  |  | END
SMUWesternGeothermal | VALE | TG-3 | BLAC952 |  | OR |  | -117.1519 | 43.904 | 1993-11-10 | 1993-10-24 | 906.791 | 138.9905 |  |  |  |  | 28.08 | 28.0778 |  | REF (M107) | 20 | 139 | 1.4 | SMU EST. BASED ON SASS01 FOR VALLEY SED. |  |  |  | 115.388 | [5 empty] | 161.5432 | [11 empty] | G |  |  | END
SMUWesternGeothermal | VALE | TG-4 | BLAC952 |  | OR |  | -117.1965 | 43.9198 | 1993-11-19 | 1993-10-23 | 893.0749 | 121.0071 |  |  |  |  | 27.24 | 27.2389 |  | REF (M107) | 15 | 121 | 1.4 | SMU EST. BASED ON SASS01 FOR VALLEY SED. |  |  |  | 123.032 | [5 empty] | 172.2448 | [11 empty] | G |  |  | END
SMUWesternGeothermal | VALE | TG-5 | BLAC952 |  | OR |  | -117.1765 | 43.9209 | 1993-11-13 | 1993-11-10 | 877.8347 | 108.5101 |  |  |  |  | 30.1 | 30.1 |  | REF (M107) | 10 | 108.6 | 1.4 | SMU EST. BASED ON SASS01 FOR VALLEY SED. |  |  |  | 166.894 | [5 empty] | 233.6516 | [11 empty] | G |  |  | END
SMUWesternGeothermal | VALE | TG-6 | BLAC952 |  | OR |  | -117.1576 | 43.9183 | 1993-11-10 | 1993-10-22 | 950.9876 | 132.5896 |  |  |  |  | 26.75 | 26.75 |  | REF (M107) | 15 | 132.5 | 1.4 | SMU EST. BASED ON SASS01 FOR VALLEY SED. |  |  |  | 115.388 | [5 empty] | 161.5432 | [11 empty] | G |  |  | END
SMUWesternGeothermal | VALE | TG-8 | BLAC952 |  | OR |  | -117.1648 | 43.9291 | 1993-11-10 | 1993-10-26 | 911.3631 | 131.6752 |  |  |  |  | 31.62 | 31.6222 |  | REF (M107) | 25 | 131.6 | 1.4 | SMU EST. BASED ON SASS01 FOR VALLEY SED. |  |  |  | 150.15 | [5 empty] | 210.21 | [11 empty] | G |  |  | END
SMUWesternGeothermal | VALE | TG-9 | BLAC952 |  | OR |  | -117.1496 | 43.9244 | 1993-11-10 | 1993-10-25 | 859.5465 | 114.911 |  |  |  |  | 24.8 | 24.8 |  | REF (M107) | 15 | 115 | 1.4 | SMU EST. BASED ON SASS01 FOR VALLEY SED. |  |  |  | 107.562 | [5 empty] | 150.5868 | [11 empty] | G |  |  | END
SMUWesternGeothermal | VANCOUVER AMS ORE | AHS-H1 | BLAC882/906 | 6S/7E-30BBC | OR | WESTERN-HIGH CAS RNG - ORE/CAL | -122.0092 | 45.0222 | 6/ 5/86 |  | 524 | 297 | 2 |  |  | 65.28 | 81.8 | 81.78 | VOLCANICS- |  | 20 | 297 | 1.38 | * |  |  |  | 86.5 |  | 1.1 | 72.1 |  |  | 119 |  |  | 100 | [8 empty] | G |  |  | 0 | 20 | 1.38 | * |  |  |  | 999.9 | > | [16 empty] | G |  |  | END
SMUWesternGeothermal | Wagontire OR | 511 | AMAX98 | 26S/26E-11D | OR | COLUMBIAN PLATEAU | -119.5655 | 43.3262 |  |  | 1310.6559 | 90 | [5 empty] | 13.9 |  |  |  |  | 2.4223 |  |  |  |  | 114 | [5 empty] | 276.144 | [11 empty] | G |  |  | END
SMUWesternGeothermal | Wagontire OR | 512 | AMAX98 | 26S/27E-18C | OR | COLUMBIAN PLATEAU | -119.5382 | 43.3097 |  |  | 1310.6559 | 32 | [5 empty] | 10.8 |  |  |  |  | 2.5748 |  |  |  |  | 39 | [5 empty] | 100.416 | [11 empty] | C |  |  | END
SMUWesternGeothermal | Wagontire OR | 513 | AMAX98 | 25S/25E-36C | OR | COLUMBIAN PLATEAU | -119.6726 | 43.3518 |  |  | 1341.1363 | 80 | [5 empty] | 20 |  |  |  |  | 3.3555 |  |  |  |  | 101 | [5 empty] | 338.904 | [11 empty] | G |  |  | END
SMUWesternGeothermal | Wagontire OR | 514 | AMAX98 | 24S/26E-13D | OR | COLUMBIAN PLATEAU | -119.5415 | 43.4846 |  |  | 1380.7608 | 90 | [5 empty] | 16.8 |  |  |  |  | 2.4793 |  |  |  |  | 54 | [5 empty] | 133.88 | [11 empty] | G |  |  | END
SMUWesternGeothermal | Wagontire OR | 533 | AMAX98 | 28S/25E-14A | OR | COLUMBIAN PLATEAU | -119.7172 | 43.1442 |  |  | 1432.5774 | 38 | [5 empty] | 14.1 |  |  |  |  | 2.1407 |  |  |  |  | 43 | [5 empty] | 92.048 | [11 empty] | C |  |  | END
SMUWesternGeothermal | Wagontire OR | 534 | AMAX98 | 28S/25E-26C | OR | COLUMBIAN PLATEAU | -119.7248 | 43.1089 |  |  | 1371.6167 | 76 | [5 empty] | 12.5 |  |  |  |  | 2.5104 |  |  |  |  | 45 | [5 empty] | 112.968 | [11 empty] | C |  |  | END
SMUWesternGeothermal | Wagontire OR | NONE-3 | AMAX98 | 26S/25E-15B | OR | COLUMBIAN PLATEAU | -119.7115 | 43.3159 |  |  | 1310.6559 | [11 empty] | 2.092 |  |  |  |  | 84 | [5 empty] | 175.728 | [11 empty] | G |  |  | END
SMUWesternGeothermal | Wagontire OR | NONE-4 | AMAX98 | 27S/27E-20C | OR | COLUMBIAN PLATEAU | -119.5149 | 43.2082 |  |  | 1493.5382 | [11 empty] | 1.6541 |  |  |  |  | 86 | [5 empty] | 142.256 | [11 empty] | G |  |  | END
SMUWesternGeothermal | Wagontire OR | NONE-5 | AMAX98 | 27S/26E-26D | OR | COLUMBIAN PLATEAU | -119.5672 | 43.1954 |  |  | 1478.298 | [11 empty] | 2.3151 |  |  |  |  | 150 | [5 empty] | 347.272 | [11 empty] | G |  |  | END
SMUWesternGeothermal | Wagontire OR | NONE-6 | AMAX98 | 28S/25E-35B | OR | COLUMBIAN PLATEAU | -119.7297 | 43.102 |  |  | 1371.6167 | [11 empty] | 1.4383 |  |  |  |  | 32 | [5 empty] | 46.024 | [11 empty] | C |  |  | END