## Sheet1
DATABASE | AREA OR AMS MAP | HOLE NAME | PUB REF | TWN/RNG-SEC | STATE | TECT PROV | W LONG (Deg)(nad27) | N LAT (Deg)(nad27) | MEAS DATE (m/d/y) | DRILL DATE (m/d/y) | COL ELEV (m) | DRILL DEPTH (m) | WAT TABLE (m) | Sym | SURF TEMP (C) | MIN TEMP (C) | MAX TEMP (C) | BOT TEMP (C) | LITH INFO | COMMENT INFO | DEPTH START (m) | DEPTH END (m) | AVG TCU (W/m/K) | Sym | <SE> | BULK COND. | # TCU | UN GRAD (C/km) | Sym | <SE> | CO GRAD (C/km) | Sym | <SE> | UN HF (mW/m2) | Sym | <SE> | CO HF (mW/m2) | Sym | <SE> | HEAT G (muW/m3) | Sym | <SE> | AQ TEMP (C) | Sym | <SD> | Q HF | # HG | POR (%) | DEPTH START (m) | DEPTH END (m) | AVG TCU (W/m/K) | Sym | <SE> | BULK TCU (W/m/K) | # TCU | UN GRAD (C/km) | Sym | <SE> | CO GRAD (C/km) | Sym | <SE> | UN HF (mW/m2) | Sym | <SE> | CO HF (mW/m2) | Sym | <SE> | HEAT G (muW/m3) | Sym | <SE> | AQ TEMP (C) | Sym | <SD> | Q HF | # HG | POR (%) | DEPTH START (m) | DEPTH END (m) | AVG TCU (W/m/K) | Sym | <SE> | BULK TCU (W/m/K) | # TCU | UN GRAD (C/km) | Sym | <SE> | CO GRAD (C/km) | Sym | <SE> | UN HF (mW/m2) | Sym | <SE> | CO HF (mW/m2) | Sym | <SE> | HEAT G (muW/m3) | Sym | <SE> | AQ TEMP (C) | Sym | <SD> | Q HF | # HG | POR (%) | DEPTH START (m) | DEPTH END (m) | AVG TCU (W/m/K) | Sym | <SE> | BULK TCU (W/m/K) | # TCU | UN GRAD (C/km) | Sym | <SE> | CO GRAD (C/km) | Sym | <SE> | UN HF (mW/m2) | Sym | <SE> | CO HF (mW/m2) | Sym | <SE> | HEAT G (muW/m3) | Sym | <SE> | AQ TEMP (C) | Sym | <SD> | Q HF | # HG | POR (%) | DEPTH START (m) | DEPTH END (m) | AVG TCU (W/m/K) | Sym | <SE> | BULK TCU (W/m/K) | # TCU | UN GRAD (C/km) | Sym | <SE> | CO GRAD (C/km) | Sym | <SE> | UN HF (mW/m2) | Sym | <SE> | CO HF (mW/m2) | Sym | <SE> | HEAT G (muW/m3) | Sym | <SE> | AQ TEMP (C) | Sym | <SD> | Q HF | # HG | POR (%) | DEPTH START (m) | DEPTH END (m) | AVG TCU (W/m/K) | Sym | <SE> | BULK TCU (W/m/K) | # TCU | UN GRAD (C/km) | Sym | <SE> | CO GRAD (C/km) | Sym | <SE> | UN HF (mW/m2) | Sym | <SE> | CO HF (mW/m2) | Sym | <SE> | HEAT G (muW/m3) | Sym | <SE> | AQ TEMP (C) | Sym | <SD> | Q HF | # HG | POR (%) | END
SMURegionalHeatFlow | BLYTHEVILLE AMS TENN. | BRADEN | JARR82 |  | TN | GULF COASTAL PLAIN | -89.5503 | 35.3738 |  |  |  | 320 | [6 empty] | - | THE DATA ARE FROM UNIV. FLORIDA M.S. THESIS TO BE PUB. BY SMITH ET AL. 1987 | 100 | 320 | 2.76 |  | 0.27 |  |  | 27.1 |  | 0.3 | 27.1 |  |  | 75 |  | 1 | 75 | [8 empty] | B |  |  | END
SMURegionalHeatFlow | BLYTHEVILLE AMS TENN. | FTPILLOW | SWAN824 |  | TN | GULF COASTAL PLAIN | -89.8263 | 35.6442 |  |  | 135 | 488 | [6 empty] | GULFCOASTAL-SEDIMENTS |  | 130 | 265 | 2.53 |  |  |  |  | 20.4 |  |  | 20.4 |  |  | 50 |  | 9 | 50 | [8 empty] | C |  |  | END
SMURegionalHeatFlow | BLYTHEVILLE AMS TENN. | HP-113 | JARR82 |  | TN | GULF COASTAL PLAIN | -89.9563 | 35.2442 |  |  |  | 161 | [6 empty] | - | THE DATA ARE FROM UNIV. FLORIDA M.S. THESIS TO BE PUB. BY SMITH ET AL. 1987 | 100 | 161 | 2.48 |  | 0.33 |  |  | 10.8 |  | 0.4 | 10.8 |  |  | 27 |  |  | 27 | [8 empty] | B |  |  | END
SMURegionalHeatFlow | BLYTHEVILLE AMS TENN. | SHK-45 | JARR82 |  | TN | GULF COASTAL PLAIN | -89.9345 | 35.1162 |  |  |  | 380 | [6 empty] | - | THE DATA ARE FROM UNIV. FLORIDA M.S. THESIS TO BE PUB. AS SMITH ET AL. 1987 | 100 | 380 | 2.75 |  | 0.28 |  |  | 20.5 |  | 0.1 | 20.5 |  |  | 56 |  |  | 56 | [8 empty] | B |  |  | END
SMURegionalHeatFlow | BLYTHEVILLE AMS TENN. | SHQ-58 | JARR82 |  | TN | GULF COASTAL PLAIN | -89.858 | 35.1845 |  |  |  | 251 | [6 empty] | - | THE DATA ARE FROM UNIV. FLORIDA M.S. THESIS TO BE PUB. AS SMITH ET AL. 1987 | 100 | 251 | 2.55 |  | 0.33 |  |  | 12.9 |  | 0.6 | 12.9 |  |  | 33 |  |  | 33 | [8 empty] | B |  |  | END
SMURegionalHeatFlow | CHATTANOOGA AMS TENN. | DUCKTOWN | SMIT76 |  | TN | BLUE RIDGE | -84.3888 | 35.0042 |  |  | 510 | 290 | [6 empty] | MICASCHIST-&GNEISS |  | 100 | 290 | 2.75 |  |  |  | 9 | 10.3 |  | 0.2 | 10.4 |  |  | 28 |  |  | 29 | [8 empty] | A |  |  | END
SMURegionalHeatFlow | CHATTANOOGA AMS TENN. | OAK RDGE | DIME632 |  | TN | VALLEY AND RIDGE | -84.3167 | 35.9167 | 1962-10-06 | 9/ 7/61 | 232 | 880 | [6 empty] | LST SHALE -&SNDST | BOREHOLE DRILLED IN VALLEY AND RIDGE PROVINCE OF APPALACHIANS CLOSE TO THE AXIS OF REGIONAL GRAVITY LOW; SAMPLES ARE MOSTLY LIMESTONES AND SHALES. | 305 | 785 | 2.56 |  |  |  | 87 | 11.9 |  |  | 11.9 |  |  | 30 |  |  | 30 | [8 empty] | A |  |  | END
SMURegionalHeatFlow | CHATTANOOGA AMS TENN. | SWEETWTR | SMIT813 |  | TN | VALLEY AND RIDGE | -84.4833 | 35.5667 |  |  |  | 175 | [6 empty] | DOLOMITE- | THIS IS THE SWEETWATER SITE (U.S. BORAX & CHEMICAL S-3A) | 30 | 100 | 4.13 |  | 0.33 |  | 3 | 10.2 |  | 0.3 | 10.2 |  |  | 42 |  | 3 | 42 | [8 empty] | C |  |  | END
SMURegionalHeatFlow | DYERSBURG AMS TENNESEE | RIDGELY | SWAN824 |  | TN | GULF COASTAL PLAIN | -89.4945 | 36.262 |  |  | 90 | 175 | [6 empty] | MEMPHISSAND- |  | 125 | 175 | 2.34 |  |  |  |  | 23.6 |  | 0.1 | 23.6 |  |  | 55 |  |  | 55 | [8 empty] | C |  |  | END
SMURegionalHeatFlow | JOHNSON CITY AMS TENN. | MASCOT | SMIT813 |  | TN | VALLEY AND RIDGE | -83.65 | 36.0833 |  |  |  | 550 | [6 empty] | DOLOMITE- |  | 100 | 550 | 3.29 |  | 0.18 |  | 9 | 10.6 |  | 0.1 | 10.6 |  |  | 35 |  | 2 | 35 | [8 empty] | A |  |  | END
SMURegionalHeatFlow | MEMPHIS AMS TENNESSEE | SHJ-140 | JARR82 |  | TN | GULF COASTAL PLAIN | -90.1228 | 35.0233 |  |  |  | 166 | [6 empty] | - | THE DATA ARE FROM UNIV. FLORIDA M.S. THESIS TO BE PUB. AS SMITH ET AL. 1987 | 100 | 166 | 2.48 |  | 0.33 |  |  | 12.5 |  | 0.2 | 12.5 |  |  | 31 |  |  | 31 | [8 empty] | B |  |  | END
SMURegionalHeatFlow | MEMPHIS AMS TENNESSEE | SHO-181 | JARR82 |  | TN | GULF COASTAL PLAIN | -90.018 | 35.1538 |  |  |  | 420 | [6 empty] | - | THE DATA ARE FROM UNIV. FLORIDA M.S. THESIS TO BE PUB. AS SMITH ET AL. 1987 | 100 | 420 | 2.76 |  | 0.27 |  |  | 18.8 |  | 0.2 | 18.8 |  |  | 52 |  |  | 52 | [8 empty] | B |  |  | END