## Sheet1
DATABASE | AREA OR AMS MAP | HOLE NAME | PUB REF | TWN/RNG-SEC | STATE | TECT PROV | W LONG (Deg)(nad27) | N LAT (Deg)(nad27) | MEAS DATE (m/d/y) | DRILL DATE (m/d/y) | COL ELEV (m) | DRILL DEPTH (m) | WAT TABLE (m) | Sym | SURF TEMP (C) | MIN TEMP (C) | MAX TEMP (C) | BOT TEMP (C) | LITH INFO | COMMENT INFO | DEPTH START (m) | DEPTH END (m) | AVG TCU (W/m/K) | Sym | <SE> | BULK COND. | # TCU | UN GRAD (C/km) | Sym | <SE> | CO GRAD (C/km) | Sym | <SE> | UN HF (mW/m2) | Sym | <SE> | CO HF (mW/m2) | Sym | <SE> | HEAT G (muW/m3) | Sym | <SE> | AQ TEMP (C) | Sym | <SD> | Q HF | # HG | POR (%) | DEPTH START (m) | DEPTH END (m) | AVG TCU (W/m/K) | Sym | <SE> | BULK TCU (W/m/K) | # TCU | UN GRAD (C/km) | Sym | <SE> | CO GRAD (C/km) | Sym | <SE> | UN HF (mW/m2) | Sym | <SE> | CO HF (mW/m2) | Sym | <SE> | HEAT G (muW/m3) | Sym | <SE> | AQ TEMP (C) | Sym | <SD> | Q HF | # HG | POR (%) | DEPTH START (m) | DEPTH END (m) | AVG TCU (W/m/K) | Sym | <SE> | BULK TCU (W/m/K) | # TCU | UN GRAD (C/km) | Sym | <SE> | CO GRAD (C/km) | Sym | <SE> | UN HF (mW/m2) | Sym | <SE> | CO HF (mW/m2) | Sym | <SE> | HEAT G (muW/m3) | Sym | <SE> | AQ TEMP (C) | Sym | <SD> | Q HF | # HG | POR (%) | DEPTH START (m) | DEPTH END (m) | AVG TCU (W/m/K) | Sym | <SE> | BULK TCU (W/m/K) | # TCU | UN GRAD (C/km) | Sym | <SE> | CO GRAD (C/km) | Sym | <SE> | UN HF (mW/m2) | Sym | <SE> | CO HF (mW/m2) | Sym | <SE> | HEAT G (muW/m3) | Sym | <SE> | AQ TEMP (C) | Sym | <SD> | Q HF | # HG | POR (%) | DEPTH START (m) | DEPTH END (m) | AVG TCU (W/m/K) | Sym | <SE> | BULK TCU (W/m/K) | # TCU | UN GRAD (C/km) | Sym | <SE> | CO GRAD (C/km) | Sym | <SE> | UN HF (mW/m2) | Sym | <SE> | CO HF (mW/m2) | Sym | <SE> | HEAT G (muW/m3) | Sym | <SE> | AQ TEMP (C) | Sym | <SD> | Q HF | # HG | POR (%) | DEPTH START (m) | DEPTH END (m) | AVG TCU (W/m/K) | Sym | <SE> | BULK TCU (W/m/K) | # TCU | UN GRAD (C/km) | Sym | <SE> | CO GRAD (C/km) | Sym | <SE> | UN HF (mW/m2) | Sym | <SE> | CO HF (mW/m2) | Sym | <SE> | HEAT G (muW/m3) | Sym | <SE> | AQ TEMP (C) | Sym | <SD> | Q HF | # HG | POR (%) | END
SMURegionalHeatFlow | BELOIT KS | 1RO1/RKS | FORS962 | 9S/20W-27CDB | KS | GREAT PLAINS | -99.5319 | 39.2372 | 11/ 0/80 | 0/ 0/80 |  | 1045 | 79 | [5 empty] | CRETACEOUS-SHALE | HOLES WERE LOGGED BY STAVNES AND BLACKWELL. | 100 | 340 | 1.26 | * |  |  |  | 50.2 |  |  | 50.2 | [5 empty] | 62 | [8 empty] | C |  |  | 110 | 150 | 1.17 | * | [6 empty] | 51.4 |  | 3.2 | 418 |  |  | 62 |  | 2 | [6 empty] | C |  |  | 110 | 160 | 1.17 | * | [6 empty] | 59.7 |  | 3.8 |  |  |  | 72 |  | 2 | [6 empty] | C |  |  | 200 | 340 | 1.17 | * | [6 empty] | 49 |  | 3.5 |  |  |  | 59 |  | 2 | [6 empty] | C |  |  | 200 | 340 | 1.42 | * | [6 empty] | 40.6 |  | 2.2 |  |  |  | 58 | [8 empty] | C |  |  | END
SMURegionalHeatFlow | DODGE CITY KS | STANTON | FORS962 | 29S/43W-21DCD | KS | GREAT PLAINS | -102.022 | 37.5071 | 3/ 0/94 | 0/ 0/91 |  | 75 | [6 empty] | CRETACEOUS-SHALESAND | HOLE WAS LOGGED BY FORSTER | 32 | 43 | 3.6 | * |  |  |  | 35.3 |  |  | 35.3 |  | 2.2 |  |  |  | 80 | [8 empty] | D |  |  | 22 | 32 | 1.13 | * | [6 empty] | 65.5 |  | 3.3 |  |  |  | 75 |  | 2 | [6 empty] | D |  |  | END
SMURegionalHeatFlow | GOODLAND KS | 1TH3 | FORS962 | 8S/35W-30BD | KS | GREAT PLAINS | -101.2715 | 39.3325 | 0/ 0/81 | 0/ 0/81 | 1052 | 183 | 98 | [5 empty] | CRETACOUS-SHALE | HOLE LOGGED BY STAVNES | 50 | 182 | 1.17 | * |  |  |  | 57.4 |  |  | 57.4 | [5 empty] | 69 | [8 empty] | B |  |  | END
SMURegionalHeatFlow | GOODLAND KS | 1CN2 | FORS962 | 4S/37W-24DC | KS | GREAT PLAINS | -101.418 | 39.6863 | 0/ 0/82 | 0/ 0/81 | 1038 | 1445 | 184 | [5 empty] | CRETACEOUS-SILTSTONE | HOLE LOGGED BY BLACKWELL | 50 | 179 | 1.3 | * |  |  |  | 55.6 |  |  | 55.6 | [5 empty] | 80 | [8 empty] | B |  |  | END
SMURegionalHeatFlow | GOODLAND KS | 1GH5 | FORS962 | 7S/25W-36A | KS | GREAT PLAINS | -100.0595 | 39.4037 | 0/ 0/81 | 0/ 0/81 |  | 302 | 37 | [5 empty] | CRETACEOUS-CHALKYSHALE | HOLE LOGGED BY STAVNES | 0 | 170 | 1.8 | * |  |  |  | 27.1 |  |  | 27.1 |  | 3 |  |  |  | 73 | [8 empty] | B |  |  | 45 | 170 | 1.72 | * | [6 empty] | 42 |  | 2.4 |  |  |  | 73 | [8 empty] | B |  |  | 170 | 200 | 2.76 | * | [6 empty] | 26.2 |  | 2.8 |  |  |  | 73 | [8 empty] | B |  |  | 200 | 265 | 1.17 | * | [6 empty] | 60.5 |  | 3.7 |  |  |  | 73 |  | 2 | [6 empty] | B |  |  | 265 | 300 | 1.8 | * | [6 empty] | 39.6 |  | 3 |  |  |  | 73 | [8 empty] | B |  |  | END
SMURegionalHeatFlow | GOODLAND KS | 1NT5 | FORS962 | 5S/21W-27DDA | KS | GREAT PLAINS | -99.6663 | 39.5845 | 0/ 0/80 | 0/ 0/80 |  | 174 | 175 | [5 empty] | CRETACEOUS-CHALKYSHALE | HOLE LOGGED BY STAVNES | 54 | 174 | 1.8 | * |  |  |  | 36.9 |  |  | 36.9 |  | 3 |  |  |  | 66 | [8 empty] | B |  |  | END
SMURegionalHeatFlow | GOODLAND KS | 1SH4 | FORS962 | 6S/38W-22BDC | KS | GREAT PLAINS | -101.5518 | 39.5192 | 0/ 0/81 | 0/ 0/81 |  | 178 | 184 | [5 empty] | CRETACEOUS-SILT&SHALE | HOLE LOGGED BY STAVNES | 82 | 180 | [5 empty] | 54 |  |  | 54 |  | 2.4 |  |  |  | 65 | [8 empty] | B |  |  | 82 | 104 | 1.17 | * | [6 empty] | 53.2 |  | 2.4 |  |  |  | 64 |  | 2 | [6 empty] | B |  |  | 104 | 180 | 1.17 | * | [6 empty] | 55.5 |  | 2.4 |  |  |  | 67 |  | 2 | [6 empty] | B |  |  | END
SMURegionalHeatFlow | GOODLAND KS | FINEGAN | FORS962 | 6S/38W-13CA | KS | GREAT PLAINS | -101.5129 | 39.5309 | 7/ 0/82 | 0/ 0/79 | 1032 | 1400 | [6 empty] | CRETACEOUS-SHALESAND | HOLE LOGGED BY BLACKWELL | 120 | 740 | [14 empty] | 69 | [8 empty] | C |  |  | 120 | 280 | 1.21 | * | [6 empty] | 56.7 | [5 empty] | 68 | [8 empty] | C |  |  | 560 | 620 | 3.1 | * | [6 empty] | 23.5 | [5 empty] | 73 | [8 empty] | C |  |  | 620 | 680 | [8 empty] | 41.6 | [14 empty] | C |  |  | 680 | 740 | 3.1 | * | [6 empty] | 21 | [5 empty] | 65 | [8 empty] | C |  |  | END
SMURegionalHeatFlow | GOODLAND KS | GIBS | FORS962 | 4S/37W-24DC | KS | GREAT PLAINS | -101.418 | 39.6863 | 1982-07-16 | 0/ 0/81 | 1025 | 1445 |  |  |  | 17 | 67.56 | 67.56 | CRETACEOUS-SHALE | HOLE LOGGED BY BLACKWELL | 215 | 790 | [5 empty] | 45 |  |  | 45 | [5 empty] | 76 |  | 3 | [6 empty] | B |  |  | 215 | 345 | 1.21 | * | [6 empty] | 65.8 |  | 4 |  |  |  | 79 |  | 2 | [6 empty] | B |  |  | 345 | 500 | 1.76 | * | [6 empty] | 43 |  | 4.4 |  |  |  | 77 |  | 2 | [6 empty] | B |  |  | 500 | 530 | 2.64 | * | [6 empty] | 29.2 |  | 1.3 |  |  |  | 77 | [8 empty] | B |  |  | 530 | 570 | 1.51 |  | 0.07 | [5 empty] | 49.7 |  | 2.2 |  |  |  | 75 |  | 3 | [6 empty] | B |  |  | 625 | 790 | 3.1 | * | [6 empty] | 23.5 |  | 1.9 |  |  |  | 73 |  | 3 | [6 empty] | B |  |  | END
SMURegionalHeatFlow | GREAT BEND AMS KANSAS | 1EL1 | FORS962 | 13S/18W-17CAC | KS | GREAT PLAINS | -99.3483 | 38.9189 | 0/ 0/80 | 0/ 0/80 |  | 118 | [6 empty] | CRETACEOUS-SHALE | HOLE WAS LOGGED STAVNES. | 64 | 96 | 1.3 | * |  |  |  | 48.6 |  |  | 48.6 |  | 3.5 |  |  |  | 63 | [8 empty] | C |  |  | 24 | 62 | 1.17 | * | [6 empty] | 53 |  | 4.3 |  |  |  | 64 |  | 2 | [6 empty] | C |  |  | END
SMURegionalHeatFlow | GREAT BEND AMS KANSAS | 1HG1 | FORS962 | 23S/24W-27DAB | KS | GREAT PLAINS | -99.9392 | 38.0213 | 0/ 0/81 | 0/ 0/80 |  | 333 | [6 empty] | CRETACEOUS-SHALE | TEMPERATURE LOG IS VERY NOISY. | 150 | 190 | 1.17 | * |  |  |  | 58.6 |  |  | 58.6 |  | 4.4 |  |  |  | 70 | [8 empty] | D |  |  | 20 | 55 | 1.17 | * | [6 empty] | 49.7 | [5 empty] | 59 | [8 empty] | D |  |  | END
SMURegionalHeatFlow | GREAT BEND AMS KANSAS | HODGEMAN | FORS962 | 23S/23W-29DBB | KS | GREAT PLAINS | -99.8702 | 38.0215 | 3/ 0/94 | 0/ 0/91 |  | 122 | [6 empty] | CRETACEOUS-SHALESAND | HOLE LOGGED BY FORSTER. | 26 | 78 | [5 empty] | 35 |  |  | 35 |  | 3.5 |  |  |  | 56 | [8 empty] | C |  |  | 26 | 34 | 1.26 | * | [6 empty] | 45 |  | 3.6 |  |  |  | 57 |  | 2 | [6 empty] | C |  |  | 56 | 78 | [8 empty] | 25 |  | 3.4 | [12 empty] | C |  |  | END
SMURegionalHeatFlow | GREAT BEND AMS KANSAS | LK-1 | SASS715 | 19S/8W-23 | KS | INTERIOR LOWLANDS | -98.1667 | 38.3833 | 1970-11-17 | 1970-10-08 | 525 | 358 | 44 |  |  | 16.07 | 24.1 | 24.1 | ANHYDRITE-ANDSALT | LYONS NW 7.5' ARITHMETIC MEAN CONDUCTIVITY FOR EACH ROCK TYPE; HARMONIC MEAN CONDUCTIVITY FOR EACH DEPTH INTERVAL | 252 | 328 | 5.23 |  | 0.42 |  | 91 | 13.4 |  | 0.2 | 13.4 |  |  | 70 |  | 6 | 70 | [8 empty] | A |  |  | 99 | 229 | 1.6 |  | 0.16 |  | 91 | 36.4 |  | 0.6 | 36.4 |  |  | 58 |  | 6 | 58 | [8 empty] | A |  |  | END
SMURegionalHeatFlow | GREAT BEND AMS KANSAS | LK-2 | SASS715 | 19S/8W-26 | KS | INTERIOR LOWLANDS | -98.1667 | 38.3667 | 1970-11-17 | 1970-10-27 | 512 | 346 | 18 |  |  | 14.95 | 23.77 | 23.77 | ANHYDRITEAN-DSALT | LYONS 7.5' ARITHMETIC MEAN CONDUCTIVITY FOR EACH ROCK TYPE; HARMONIC MEAN CONDUCTIVITY FOR EACH DEPTH INTERVAL | 235 | 311 | 4.98 |  | 0.42 |  | 91 | 12.6 |  | 0.2 | 12.6 |  |  | 63 |  | 5 | 63 | [8 empty] | A |  |  | 128 | 212 | 1.55 |  | 0.15 |  | 91 | 40.8 |  | 0.3 | 40.8 |  |  | 63 |  | 6 | 63 | [8 empty] | A |  |  | END
SMURegionalHeatFlow | GREAT BEND AMS KANSAS | RUSH | FORS962 | 17S/17W-6ABB | KS | GREAT PLAINS | -99.2438 | 38.6097 | [10 empty] | CHALKYSHALE- |  | 42 | 62 | 1.34 | * | [6 empty] | 47.1 |  | 2.3 |  |  |  | 64 | [8 empty] | C |  |  | END
SMURegionalHeatFlow | HUTCHINSON AMS | Davis #A11 | MCKENNA043 |  | KS | Central Lowlands | -96.3059 | 38.8818 |  |  | 1457 | 965 |  |  | 17 | 17 | 50.64 | 50.64 |  | SMU LOGGED WELLS FOR TEMPERATURE AND GAMMA (LL converted to NAD 27) | 492 | 925 | 1.7156 |  |  |  |  | 38.0559 | [5 empty] | 65.2893 | [11 empty] | A |  |  | END
SMURegionalHeatFlow | HUTCHINSON AMS | Davis #A4 | MCKENNA043 |  | KS | Central Lowlands | -96.3109 | 38.8781 |  |  | 440.2439 | [5 empty] | 46.2557 |  | Davis Ranch Oil and Gas Filed | SMU LOGGED WELLS FOR TEMPERATURE AND GAMMA (LL converted to NAD 27) | 478 | 800 | 1.7341 |  |  |  |  | 41.1462 | [5 empty] | 71.3525 | [14 empty] | END
SMURegionalHeatFlow | HUTCHINSON AMS | Lucy B. Kieffer #7B | MCKENNA043 |  | KS | Central Lowlands | -96.3768 | 38.7182 |  |  | 416.7683 | [5 empty] | 38.4032 |  | John Creek Oil and Gas Filed | SMU LOGGED WELLS FOR TEMPERATURE AND GAMMA (LL converted to NAD 27) | 465 | 683 | 1.707 |  |  |  |  | 32.4894 | [5 empty] | 55.4591 | [14 empty] | END
SMURegionalHeatFlow | HUTCHINSON AMS | Williams #2 | MCKENNA043 |  | KS | Central Lowlands | -96.3861 | 38.7182 |  |  | 1372 | 912 |  |  | 22 | 19 | 45.98 | 45.98 |  | SMU LOGGED WELLS FOR TEMPERATURE AND GAMMA (LL converted to NAD 27) | 403 | 805 | 1.725 |  |  |  |  | 34.4123 | [5 empty] | 59.3617 | [11 empty] | A |  |  | END
SMURegionalHeatFlow | HUTCHINSON AMS KANSAS | SMKYHILL | BLAC87 | 13S/2W-32CCC | KS | INTERIOR LOWLANDS | -97.5742 | 38.8716 | 6/ 5/80 |  | 369 | 1050 | 50 |  |  | 15.23 | 31.29 | 31.29 | LIMESTONE&-SHALE | SALINA 7.5' THIS IS UNPUBLISHED DATA THE FOURTH DEPTH RANGE CARD IS THE MEAN OF THE THREE LITHOLOGY TYPES IN THIS HOLE | 110 | 1044 | 2.01 | * |  |  | 10 | 28.2 | * |  | 28.2 | * |  | 57 |  |  | 57 | [8 empty] | B |  |  |  |  | 1.26 | * |  |  |  | 45.9 |  |  | 45.9 |  |  | 57 |  |  | 57 | [8 empty] | C |  |  |  |  | 1.92 | * |  |  |  | 29.9 |  |  | 29.9 |  |  | 57 |  |  | 57 | [8 empty] | C |  |  |  |  | 2.91 |  |  |  | 10 | 19.6 |  |  | 19.6 |  |  | 57 |  |  | 57 | [8 empty] | B |  |  | END
SMURegionalHeatFlow | JOPLIN AMS | Watney #2 | MCKENNA043 |  | KS | Central Lowlands | -95.9643 | 37.2838 |  |  | 900 | 264 |  |  | 24 | 15 | 24.48 | 24.48 |  | SMU LOGGED WELLS FOR TEMPERATURE AND GAMMA (LL converted to NAD 27) | 40 | 258 | 1.85 |  |  |  |  | 37.1243 | [5 empty] | 68.97 | [11 empty] | A |  |  | END
SMURegionalHeatFlow | JOPLIN AMS KS & MO | FRONTENAC | BLAC892B | 30S/24E-2DDD | KS | GREAT PLAINS | -94.7417 | 37.4567 |  | 1980-01-10 | 289 | 340 | [6 empty] | CARBONATE AT BOTTOM | ALSO IN BLACKWELL994 | 105 | 340 | [5 empty] | 19.7 |  | 1.6 | [15 empty] | C |  |  | END
SMURegionalHeatFlow | JOPLIN AMS KS & MO | T.E. BIRD | BLAC892B | 25S/13E-24ADD | KS | GREAT PLAINS | -95.9233 | 37.86 |  | 1980-11-18 | 308 | 441 |  |  |  | 14.35 | 33.1 | 33.1 | LIMESTONE AND SHALES | ALSO IN BLACKWELL994 | 40 | 441 | [5 empty] | 42.2 |  | 0.9 | [15 empty] | C |  |  | END
SMURegionalHeatFlow | JOPLIN AMS KANSAS | USGS-BST/PARSONS | BLAC87 | 31S/20E-22CAC | KS | INTERIOR LOWLANDS | -95.2065 | 37.33 | 1980-11-19 |  | 285 | 550 |  |  |  | 29.88 | 30.7 | 30.7 | ARBUCKLEDOL-&SHALE | 31S/20E-22CAC | 70 | 550 | 2.8 | * |  |  | 17 | 22.1 | * |  | 22.1 | * |  | 62 |  |  | 62 | [8 empty] | B |  |  | 70 | 205 | 1.17 | * |  |  |  | 53.4 |  | 1.5 | 53.4 |  |  | 62 |  |  | 62 | [8 empty] | C |  |  | 290 | 550 | 4.46 |  | 0.5 |  | 17 | 14 |  |  | 14 |  |  | 62 |  |  | 62 | [8 empty] | B |  |  | END
SMURegionalHeatFlow | KANSAS CITY AMS | Mertz2 | Huntoon_personal communications | 1S/15E-4ADD | KS | Central Lowlands | -95.7315 | 39.7299 |  |  |  | 1012 |  |  | 13 |  | 45.3 | 45.3 | DOLOSTONE/LIMESTONE/SHALE/VOLCANICS |  | 10 | 1012 | 1.94 |  |  |  | 30 | 31.8 |  |  | 31.4 |  |  | 61.75 |  |  | 60.94 | [8 empty] | C |  |  | END
SMURegionalHeatFlow | KANSAS CITY AMS KANSAS | BIG SPGS | BLAC87 | 12S/17E-13BBD | KS | INTERIOR LOWLANDS | -95.4719 | 39.0066 | 6/ 5/80 |  | 365 | 565 | 130 |  |  | 13.99 | 30.78 | 30.78 | LS. SH. &-DOLO. | PERRY 7.5' THIS IS UNPUBLISHED DATA THE THIRD RESULTS CARD IS THE MEAN OF THE TWO DEPTH RANGES | 120 | 565 | 2.13 | * |  |  | 9 | 22.5 | * |  | 22.5 | * |  | 48 | * |  | 48 | * | [7 empty] | B |  |  | 120 | 520 | 1.46 | * |  |  |  | 32.4 |  |  | 32.4 |  |  | 48 |  |  | 48 | [8 empty] | C |  |  | 520 | 565 | 2.79 |  | 0.15 |  | 9 | 17.1 |  | 0.1 | 17.1 |  |  | 48 |  |  | 48 | [8 empty] | B |  |  | END
SMURegionalHeatFlow | LAWRENCE AMS KANSAS | WATSON-1 | BLAC87 | 18S/23E-18DCD | KS | INTERIOR LOWLANDS | -94.9043 | 38.4767 | 1/ 9/80 |  | 256 | 395 |  |  |  | 16.94 | 27.11 | 27.11 | SHALE DOLO -ANDLIMESTN | OSWATOMIE 7.5' THIS IS UNPUBLISHED DATA THE THIRD RESULTS CARD IS THE MEAN OF THE TWO DEPTH RANGES | 115 | 395 | 2.01 | * |  |  | 19 | 29.8 | * |  | 29.8 | * |  | 60 |  |  | 60 | [8 empty] | B |  |  | 115 | 220 | 1.13 | * |  |  |  | 52.5 |  |  | 52.5 |  |  | 60 |  |  | 60 | [8 empty] | B |  |  | 220 | 395 | 2.87 |  |  |  | 19 | 20.9 |  |  | 20.9 |  |  | 60 |  |  | 60 | [8 empty] | B |  |  | END
SMURegionalHeatFlow | MANHATTAN AMS | FINN1-4 | Huntoon_personal communications | 4S/7E-04ADD | KS | Central Lowlands | -96.6425 | 39.734 |  |  |  | 1213.7 |  |  | 13 |  | 46.7 | 46.7 | LIMESTONE/DOLOSTONE LOWER FORMATIONS VOLCANICS/SILTSTONE |  | 10 | 1213.7 | 2.49 |  |  |  | 54 | 27.75 |  |  | 29.6 |  |  | 69.11 |  |  | 73.64 | [8 empty] | C |  |  | END
SMURegionalHeatFlow | MANHATTAN AMS | Frankfort #1 | MCKENNA043 |  | KS | Central Lowlands | -96.3614 | 39.7341 |  |  | 1250 | 425 |  |  | 14 | 12 | 20.17 | 20.17 | LIMESTONE/SHALE | SMU LOGGED WELLS FOR TEMPERATURE AND GAMMA (LL converted to NAD 27) | 100 | 350 | 1.9572 |  |  |  |  | 21.4108 | [5 empty] | 41.9044 | [11 empty] | A |  |  | END
SMURegionalHeatFlow | MANHATTAN AMS | Freiderich | Huntoon_personal communications | 7S/5E-8BBA | KS | Central Lowlands | -96.8892 | 39.4654 |  |  |  | 1370 |  |  | 13 |  | 48.9 | 48.9 | LIMESTONE/SHALE LOWER FORMATIONS VOLCANICS |  | 10 | 1370 | 2.37 |  |  |  | 59 | 26.22 |  |  | 29.23 |  |  | 62.15 |  |  | 69.28 | [8 empty] | C |  |  | END
SMURegionalHeatFlow | MANHATTAN AMS | Jones #15 | MCKENNA043 |  | KS | Central Lowlands | -96.3517 | 39.198 |  |  | 1338 | 670 |  |  | 27 | 17 | 41.39 | 41.39 |  | SMU LOGGED WELLS FOR TEMPERATURE AND GAMMA (LL converted to NAD 27) | 84 | 459 | 1.6199 |  |  |  |  | 42.5251 | [5 empty] | 68.8848 | [11 empty] | B |  |  | END
SMURegionalHeatFlow | MANHATTAN AMS | POERSCH | Huntoon_personal communications | 5S/5E-31CC | KS | Central Lowlands | -96.9162 | 39.5682 |  |  |  | 3443 |  |  | 13 |  | 88.33 | 88.33 | LIMESTONE/SHALE LOWER FORMATIONS VOLCANICS/SILTSTONE |  | 10 | 3443 | 2.1 |  |  |  | 103 | 21.9 |  |  | 27.25 |  |  | 60.33 |  |  | 57 |  | 20 | [6 empty] | C |  |  | END
SMURegionalHeatFlow | PRATT KS | 1FO1 | FORS962 | 28S/21W-11CA | KS | GREAT PLAINS | -99.5851 | 37.6256 | 0/ 0/81 | 0/ 0/80 |  | 182 | 183 | [5 empty] | CRETACEOUS-SILT&SHALE | HOLE LOGGED BY STAVNES. | 28 | 102 | 1.3 | * | [6 empty] | 41.5 |  | 2.4 |  |  |  | 54 |  | 2 | [6 empty] | C |  |  | END
SMURegionalHeatFlow | SCOTT CITY KS | FINNEY | FORS962 | 24S/33W-9CCD | KS | GREAT PLAINS | -100.9529 | 37.9755 | 3/ 0/94 | 0/ 0/91 |  | 146 | [6 empty] | CRETACEOUS-SILT&SHALE | HOLE LOGGED BY FORSTER. | 102 | 122 | 1.3 | * | [6 empty] | 41.6 |  | 3.5 |  |  |  | 54 |  | 2 | [6 empty] | C |  |  | 30 | 36 | 3.18 | * | [6 empty] | 16.4 |  | 2.5 |  |  |  | 52 |  | 3 | [6 empty] | C |  |  | END
SMURegionalHeatFlow | WICHITA AMS | A.M. Hospital #4 | MCKENNA043 |  | KS | Central Lowlands | -96.9421 | 37.833 |  |  | 1382 | 751 |  |  | 23 | 19 | 33.92 | 33.92 |  | SMU LOGGED WELLS FOR TEMPERATURE AND GAMMA (LL converted to NAD 27) | 266 | 378 | 1.6218 |  |  |  |  | 40.1231 | [5 empty] | 65.0732 | [11 empty] | A |  |  | END
SMURegionalHeatFlow | WICHITA AMS | Adsit #A25 | MCKENNA043 |  | KS | Central Lowlands | -96.9102 | 37.8384 |  |  | 1336 | 724 |  |  | 20 | 18 | 39.81 | 39.81 |  | SMU LOGGED WELLS FOR TEMPERATURE AND GAMMA (LL converted to NAD 27) | 444 | 686 | 1.6516 |  |  |  |  | 36.6069 | [5 empty] | 60.4611 | [11 empty] | B |  |  | END
SMURegionalHeatFlow | WICHITA AMS | Atkins #118A | MCKENNA043 |  | KS | Central Lowlands | -96.8976 | 37.8509 |  |  | 442.0732 | [5 empty] | 34.2843 |  | El Dorado Oil and Gas Filed | SMU LOGGED WELLS FOR TEMPERATURE AND GAMMA (LL converted to NAD 27) | 247 | 568 | 1.653 |  |  |  |  | 35.6607 | [5 empty] | 58.9467 | [14 empty] | END
SMURegionalHeatFlow | WICHITA AMS | Augusta #T5-53 | MCKENNA043 |  | KS | Central Lowlands | -96.9637 | 37.6309 |  |  | 1298 | 790 |  |  | 23 | 16 | 42.17 | 42.17 |  | SMU LOGGED WELLS FOR TEMPERATURE AND GAMMA (LL converted to NAD 27) | 374 | 700 | 1.6325 |  |  |  |  | 32.6077 | [5 empty] | 53.2322 | [11 empty] | A |  |  | END
SMURegionalHeatFlow | WICHITA AMS | Enyart #111 | MCKENNA043 |  | KS | Central Lowlands | -96.9484 | 37.7969 |  |  | 415.2439 | [5 empty] | 38.4385 |  | El Dorado Oil and Gas Filed | SMU LOGGED WELLS FOR TEMPERATURE AND GAMMA (LL converted to NAD 27) | 506 | 696 | 1.6441 |  |  |  |  | 28.6663 | [5 empty] | 47.1291 | [14 empty] | END
SMURegionalHeatFlow | WICHITA AMS | Finney #2 | MCKENNA043 |  | KS | Central Lowlands | -96.897 | 37.8055 |  |  | 1316 | 742 |  |  | 25 | 17 | 37.77 | 37.77 |  | SMU LOGGED WELLS FOR TEMPERATURE AND GAMMA (LL converted to NAD 27) | 197 | 680 | 1.6188 |  |  |  |  | 32.9315 | [5 empty] | 53.3087 | [11 empty] | A |  |  | END
SMURegionalHeatFlow | WICHITA AMS | Hamilton #18 | MCKENNA043 |  | KS | Central Lowlands | -96.9532 | 37.7986 |  |  | 435.061 | [5 empty] | 30.4545 |  | El Dorado Oil and Gas Filed | SMU LOGGED WELLS FOR TEMPERATURE AND GAMMA (LL converted to NAD 27) | 137 | 441 | 1.673 |  |  |  |  | 36.7698 | [5 empty] | 61.5171 | [14 empty] | END
SMURegionalHeatFlow | WICHITA AMS | Hess #A31 | MCKENNA043 |  | KS | Central Lowlands | -96.9299 | 37.7863 |  |  | 1320 | 778 |  |  | 8 | 8 | 41.28 | 41.28 |  | SMU LOGGED WELLS FOR TEMPERATURE AND GAMMA (LL converted to NAD 27) | 547 | 760 | 1.6619 |  |  |  |  | 35.1773 | [5 empty] | 58.4609 | [11 empty] | A |  |  | END
SMURegionalHeatFlow | WICHITA AMS | Hull-Higgins #27 | MCKENNA043 |  | KS | Central Lowlands | -96.9288 | 37.8072 |  |  | 409.4512 | [5 empty] | 31.4025 |  | El Dorado Oil and Gas Filed | SMU LOGGED WELLS FOR TEMPERATURE AND GAMMA (LL converted to NAD 27) | 216 | 497 | 1.6675 |  |  |  |  | 37.4612 | [5 empty] | 62.467 | [14 empty] | END
SMURegionalHeatFlow | WICHITA AMS | Paulson #1 | MCKENNA043 |  | KS | Central Lowlands | -96.955 | 37.8229 |  |  | 409.4512 | [5 empty] | 32.9247 |  | El Dorado Oil and Gas Filed | SMU LOGGED WELLS FOR TEMPERATURE AND GAMMA (LL converted to NAD 27) | 376 | 503 | 1.6377 |  |  |  |  | 38.7125 | [5 empty] | 63.3984 | [14 empty] | END
SMURegionalHeatFlow | WICHITA AMS | Paulson #111A | MCKENNA043 |  | KS | Central Lowlands | -96.9539 | 37.8155 |  |  | 1378 | 728 |  |  | 23 | 17 | 39.71 | 39.71 |  | SMU LOGGED WELLS FOR TEMPERATURE AND GAMMA (LL converted to NAD 27) | 337 | 605 | 1.6403 |  |  |  |  | 34.1504 | [5 empty] | 56.0167 | [11 empty] | B |  |  | END
SMURegionalHeatFlow | WICHITA AMS | Paulson #128A | MCKENNA043 |  | KS | Central Lowlands | -96.9647 | 37.8127 |  |  | 412.5 | [5 empty] | 31.6043 |  | El Dorado Oil and Gas Filed | SMU LOGGED WELLS FOR TEMPERATURE AND GAMMA (LL converted to NAD 27) | 210 | 479 | 1.6281 |  |  |  |  | 37.1554 | [5 empty] | 60.4919 | [14 empty] | END
SMURegionalHeatFlow | WICHITA AMS | Wilson #209 | MCKENNA043 |  | KS | Central Lowlands | -96.9124 | 37.8922 |  |  | 432.0122 | [5 empty] | 23.6557 |  | El Dorado Oil and Gas Filed | SMU LOGGED WELLS FOR TEMPERATURE AND GAMMA (LL converted to NAD 27) | 160 | 250 | 1.6518 |  |  |  |  | 46.8834 | [5 empty] | 77.4398 | [14 empty] | END
SMURegionalHeatFlow | WICHITA AMS | Wilson #49 | MCKENNA043 |  | KS | Central Lowlands | -96.8871 | 37.8869 |  |  | 408.8415 | [5 empty] | 36.3454 |  | El Dorado Oil and Gas Filed | SMU LOGGED WELLS FOR TEMPERATURE AND GAMMA (LL converted to NAD 27) | 511 | 681 | 1.6809 |  |  |  |  | 27.9542 | [5 empty] | 46.9868 | [14 empty] | END
SMURegionalHeatFlow | WICHITA AMS KANSAS | SALLYARD 9 | BLAC892B | 25S/8E-36ACC | KS | GREAT PLAINS | -96.4767 | 37.8333 |  | 1980-11-19 | 402 | 384 | 195 |  |  | 13.92 | 28.98 | 28.98 | PENNSYLANIAN | ALSO IN BLACKWELL994 | 200 | 390 | [5 empty] | 38 |  | 0.4 | [15 empty] | C |  |  | END
SMUWesternGeothermal | GOODLAND AMS | Jensen2 | UNPUBLISHED | 4S/37W-24DC | KS | GREAT PLAINS | -101.4175 | 39.6858 | 1981-10-24 | [7 empty] | 67.42 | 67.42 |  |  | 350 | 650 | [5 empty] | 45 | [17 empty] | B |  |  | 650 | 950 | [5 empty] | 30 | [20 empty] | END
SMUWesternGeothermal | MANHATTAN AMS | Franks #1 | UNPUBLISHED | 4S/9E-1D | KS | GREAT PLAINS | -96.3537 | 39.729 | 1999-07-05 | 1999 |  | 425.6 |  |  | 30 | 12 | 20.177 | 20.177 | SYEONITE CONDUCTIVITY SAMPLE | SMU LOGGED WELLS FOR TEMPERATURE AND GAMMA (LL converted to NAD 27) | 180 | 425 | 2.22 |  | 0.8 |  | 1 | 19 | [5 empty] | 42.2 |  |  | 42.2 | [8 empty] | B |  |  | END