## Sheet1
DATABASE | AREA OR AMS MAP | HOLE NAME | PUB REF | TWN/RNG-SEC | STATE | TECT PROV | W LONG (Deg)(nad27) | N LAT (Deg)(nad27) | MEAS DATE (m/d/y) | DRILL DATE (m/d/y) | COL ELEV (m) | DRILL DEPTH (m) | WAT TABLE (m) | Sym | SURF TEMP (C) | MIN TEMP (C) | MAX TEMP (C) | BOT TEMP (C) | LITH INFO | COMMENT INFO | DEPTH START (m) | DEPTH END (m) | AVG TCU (W/m/K) | Sym | <SE> | BULK COND. | # TCU | UN GRAD (C/km) | Sym | <SE> | CO GRAD (C/km) | Sym | <SE> | UN HF (mW/m2) | Sym | <SE> | CO HF (mW/m2) | Sym | <SE> | HEAT G (muW/m3) | Sym | <SE> | AQ TEMP (C) | Sym | <SD> | Q HF | # HG | POR (%) | DEPTH START (m) | DEPTH END (m) | AVG TCU (W/m/K) | Sym | <SE> | BULK TCU (W/m/K) | # TCU | UN GRAD (C/km) | Sym | <SE> | CO GRAD (C/km) | Sym | <SE> | UN HF (mW/m2) | Sym | <SE> | CO HF (mW/m2) | Sym | <SE> | HEAT G (muW/m3) | Sym | <SE> | AQ TEMP (C) | Sym | <SD> | Q HF | # HG | POR (%) | DEPTH START (m) | DEPTH END (m) | AVG TCU (W/m/K) | Sym | <SE> | BULK TCU (W/m/K) | # TCU | UN GRAD (C/km) | Sym | <SE> | CO GRAD (C/km) | Sym | <SE> | UN HF (mW/m2) | Sym | <SE> | CO HF (mW/m2) | Sym | <SE> | HEAT G (muW/m3) | Sym | <SE> | AQ TEMP (C) | Sym | <SD> | Q HF | # HG | POR (%) | DEPTH START (m) | DEPTH END (m) | AVG TCU (W/m/K) | Sym | <SE> | BULK TCU (W/m/K) | # TCU | UN GRAD (C/km) | Sym | <SE> | CO GRAD (C/km) | Sym | <SE> | UN HF (mW/m2) | Sym | <SE> | CO HF (mW/m2) | Sym | <SE> | HEAT G (muW/m3) | Sym | <SE> | AQ TEMP (C) | Sym | <SD> | Q HF | # HG | POR (%) | DEPTH START (m) | DEPTH END (m) | AVG TCU (W/m/K) | Sym | <SE> | BULK TCU (W/m/K) | # TCU | UN GRAD (C/km) | Sym | <SE> | CO GRAD (C/km) | Sym | <SE> | UN HF (mW/m2) | Sym | <SE> | CO HF (mW/m2) | Sym | <SE> | HEAT G (muW/m3) | Sym | <SE> | AQ TEMP (C) | Sym | <SD> | Q HF | # HG | POR (%) | DEPTH START (m) | DEPTH END (m) | AVG TCU (W/m/K) | Sym | <SE> | BULK TCU (W/m/K) | # TCU | UN GRAD (C/km) | Sym | <SE> | CO GRAD (C/km) | Sym | <SE> | UN HF (mW/m2) | Sym | <SE> | CO HF (mW/m2) | Sym | <SE> | HEAT G (muW/m3) | Sym | <SE> | AQ TEMP (C) | Sym | <SD> | Q HF | # HG | POR (%) | END
SMURegionalHeatFlow | GREENWOOD AMS MISS. | DUNLIETH | SMIT882 |  | MS | GULF COASTAL PLAIN | -90.8317 | 33.4087 |  |  |  | 278 | [6 empty] | - | THE DATA ARE FROM UNIV. FLORIDA M.S. THESIS TO BE PUB. BY SMITH ET AL. 1987 | 100 | 278 | 1.92 |  | 0.38 |  |  | 29 |  | 0.3 | 29 |  |  | 56 |  | 1 | 56 | [8 empty] | C |  |  | END
SMURegionalHeatFlow | GREENWOOD AMS MISS. | ERWIN | SMIT882 |  | MS | GULF COASTAL PLAIN | -91.0388 | 33.1005 |  |  |  | 111 | [6 empty] | - | THE DATA ARE FROM UNIV. FLORIDA M.S. THESIS TO BE PUB. BY SMITH ET AL. 1987 | 100 | 111 | 1.92 |  | 0.38 |  |  | 17.2 |  | 1 | 17.2 |  |  | 33 |  | 1 | 33 | [8 empty] | C |  |  | END
SMURegionalHeatFlow | GREENWOOD AMS MISS. | GRNVILLE | JARR82 |  | MS | GULF COASTAL PLAIN | -91.0842 | 33.4 |  |  |  | 114 | [6 empty] | - | THE DATA ARE FROM UNIV. FLORIDA M.S. THESIS TO BE PUB. BY SMITH ET AL. 1987 | 100 | 114 | 1.99 |  | 0.19 |  |  | 25.1 |  | 0.1 | 25.1 |  |  | 50 |  |  | 50 | [8 empty] | B |  |  | END
SMURegionalHeatFlow | GREENWOOD AMS MISS. | PACE | SMIT822 |  | MS | GULF COASTAL PLAIN | -90.855 | 33.7937 |  |  |  | 280 | [6 empty] | QUARTZSAND-&CLAY |  | 40 | 280 | 2.32 |  | 0.4 |  | 6 | 16.2 |  | 0.4 | 16.2 |  |  | 38 |  | 7 | 38 | [8 empty] | C |  |  | END
SMURegionalHeatFlow | GREENWOOD AMS MISS. | SHELBY | SMIT822 |  | MS | GULF COASTAL PLAIN | -90.7708 | 33.9417 |  |  |  | 500 | [6 empty] | SAND CHERT-&CLAY |  | 20 | 500 | 2.03 |  | 0.36 |  | 7 | 27.4 |  |  | 27.4 |  |  | 56 |  |  | 56 | [8 empty] | C |  |  | 20 | 80 | 2.03 |  | 0.36 |  | 7 | 50 |  | 3.5 | 50 |  |  | 101 |  | 19 | 101 | [8 empty] | C |  |  | 100 | 500 | 2.03 |  | 0.36 |  |  | 24 |  | 0.4 | 24 |  |  | 49 |  | 9 | 49 | [8 empty] | C |  |  | END
SMURegionalHeatFlow | HATTIESBURG AMS MISS. | BROOKLYN | SMIT822 |  | MS | GULF COASTAL PLAIN | -89.1587 | 31.0263 |  |  |  | 218 | [6 empty] | SAND CLAY- |  | 60 | 220 | 2.12 |  | 0.11 |  | 14 | 20.1 |  | 0.1 | 20.1 |  |  | 43 |  | 12 | 43 | [8 empty] | C |  |  | END
SMURegionalHeatFlow | HELENA AMS MISS. | LYON | JARR82 |  | MS | GULF COASTAL PLAIN | -90.542 | 34.2083 |  |  |  | 392 | [6 empty] | - | THE DATA ARE FROM UNIV. FLORIDA M.S. THESIS TO BE PUB. BY SMITH ET AL. 1987 | 100 | 392 | 2.98 |  | 0.11 |  |  | 24.6 |  | 0.2 | 24.6 |  |  | 73 |  |  | 73 | [8 empty] | B |  |  | END
SMURegionalHeatFlow | JACKSON AMS MISS. | CARY | SMIT822 |  | MS | GULF COASTAL PLAIN | -90.9253 | 32.8058 |  |  |  | 190 | [6 empty] | QUARTZSAND-&CLAY |  | 120 | 190 | 1.96 |  | 0.3 |  | 10 | 17.1 |  | 0.6 | 17.1 |  |  | 34 |  | 5 | 34 | [8 empty] | C |  |  | END
SMURegionalHeatFlow | JACKSON AMS MISS. | JACK H23 | JARR82 |  | MS | GULF COASTAL PLAIN | -90.1842 | 32.2955 |  |  |  | 215 | [6 empty] | - | THE DATA ARE FROM UNIV. FLORIDA M.S. THESIS TO BE PUB. BY SMITH ET AL. 1987 | 100 | 215 | 1.38 |  | 0.37 |  |  | 38.8 |  | 4 | 38.8 |  |  | 54 |  | 2 | 54 | [8 empty] | B |  |  | END
SMURegionalHeatFlow | JACKSON AMS MISS. | JACK H43 | JARR82 |  | MS | GULF COASTAL PLAIN | -90.1842 | 32.2947 |  |  |  | 249 | [6 empty] | - | THE DATA ARE FROM UNIV. FLORIDA M.S. THESIS TO BE PUB. BY SMITH ET AL. 1987 | 100 | 249 | 1.38 |  | 0.37 |  |  | 35.1 |  | 2.1 | 35.1 |  |  | 49 |  | 1 | 49 | [8 empty] | B |  |  | END
SMURegionalHeatFlow | JACKSON AMS MISS. | JACK N35 | JARR82 |  | MS | GULF COASTAL PLAIN | -90.1955 | 32.2958 |  |  |  | 215 | [6 empty] | - | THE DATA ARE FROM UNIV. FLORIDA M.S. THESIS TO BE PUB. BY SMITH ET AL. 1987 | 100 | 215 | 1.38 |  | 0.37 |  |  | 39.2 |  | 1.7 | 39.2 |  |  | 54 |  | 2 | 54 | [8 empty] | B |  |  | END
SMURegionalHeatFlow | JACKSON AMS MISS. | JACK U82 | JARR82 |  | MS | GULF COASTAL PLAIN | -90.0687 | 32.2705 |  |  |  | 400 | [6 empty] | - | THE DATA ARE FROM UNIV. FLORIDA M.S. THESIS TO BE PUB. BY SMITH ET AL. 1987 | 100 | 400 | 2.41 |  | 0.33 |  |  | 19.3 |  | 0.5 | 19.3 |  |  | 46 |  | 1 | 46 | [8 empty] | B |  |  | END
SMURegionalHeatFlow | JACKSON AMS MISS. | UTICA | SMIT822 |  | MS | GULF COASTAL PLAIN | -90.625 | 32.1083 |  |  |  | 380 | [6 empty] | SAND CLAY- | THE THIRD RESULTS CARD IS THE WEIGHTED AVERAGE OF THE TWO DEPTH RANGES | 80 | 340 | 1.3 | * |  |  | 21 | 47.8 | * |  | 47.8 | * |  | 62 | * |  | 62 | * | [7 empty] | C |  |  | 80 | 160 | 2.72 |  | 0.34 |  | 5 | 25.7 |  | 0.4 | 25.7 |  |  | 70 |  | 9 | 70 | [8 empty] | C |  |  | 180 | 340 | 1.29 |  | 0.21 |  | 16 | 46 |  | 0.1 | 46 |  |  | 59 |  | 10 | 59 | [8 empty] | C |  |  | END
SMURegionalHeatFlow | JACKSON AMS MISS. | YAZOO | JARR82 |  | MS | GULF COASTAL PLAIN | -90.4105 | 32.85 |  |  |  | 294 | [6 empty] | - | THE DATA ARE FROM UNIV. FLORIDA M.S. THESIS TO BE PUB. BY SMITH ET AL. 1987 | 100 | 294 | 2.69 |  | 0.25 |  |  | 26.8 |  | 0.4 | 26.8 |  |  | 72 |  | 1 | 72 | [8 empty] | B |  |  | END
SMURegionalHeatFlow | MERIDIAN AMS MISS. | PINEVIEW | JARR82 |  | MS | GULF COASTAL PLAIN | -88.2688 | 32.0445 |  |  |  | 158 | [6 empty] | - | THIS SITE MAY BE IN ALABAMA SINCE THE LONG. WAS 86 DEG. 16.13 MIN IN THE TABLE BEFORE IT WAS CHANGED TO 88 DEG. 16.13 MIN TO PUT IT IN MISSISSIPPI THE DATA ARE FROM UNIV. FLORIDA M.S. THESIS TO BE PUB. BY SMITH ET AL. 1987 | 100 | 158 | 1.1 |  | 0.05 |  |  | 32.5 |  | 1.1 | 32.5 |  |  | 36 |  |  | 36 | [8 empty] | B |  |  | END
SMURegionalHeatFlow | MERIDIAN AMS MISS. | FOREST | SMIT822 |  | MS | GULF COASTAL PLAIN | -89.5013 | 32.3625 |  |  |  | 380 | [6 empty] | GREENCLAY -QUARTZSAND | THE THIRD RESULTS CARD IS THE WEIGHTED MEAN OF THE TWO DEPTH RANGES | 120 | 380 | 1.58 |  | 0.59 |  | 20 | 24.1 | * |  | 24.1 | * |  | 38 | * |  | 38 | * | [7 empty] | C |  |  | 120 | 240 | 1.58 |  | 0.59 |  |  | 21.1 |  | 0.3 | 21.1 |  |  | 33 |  | 12 | 33 | [8 empty] | C |  |  | 240 | 380 | 1.58 |  | 0.59 |  | 20 | 27.7 |  | 0.3 | 27.7 |  |  | 44 |  | 16 | 44 | [8 empty] | C |  |  | END
SMURegionalHeatFlow | MERIDIAN AMS MISS. | LONG CRK | JARR82 |  | MS | GULF COASTAL PLAIN | -88.6088 | 32.3395 |  |  |  | 229 | [6 empty] | - | THE DATA ARE FROM UNIV. FLORIDA M.S. THESIS TO BE PUB. BY SMITH ET AL. 1987 | 100 | 229 | 2.23 |  | 0.13 |  |  | 16 |  | 0.1 | 16 |  |  | 36 |  |  | 36 | [8 empty] | A |  |  | END
SMURegionalHeatFlow | NATCHEZ AMS MISS. | NATCHEZ | SMIT822 |  | MS | GULF COASTAL PLAIN | -91.3395 | 31.4645 |  |  |  | 260 | [6 empty] | CLAY- |  | 120 | 260 | 2.12 |  | 0.65 |  | 13 | 28 |  | 0.2 | 28 |  |  | 59 |  | 18 | 59 | [8 empty] | D |  |  | END
SMURegionalHeatFlow | TUPELO AMS MISSISSIPPI | HOLLY SP | JARR82 |  | MS | GULF COASTAL PLAIN | -88.4212 | 34.7863 |  |  |  | 214 | [6 empty] | - | THE DATA ARE FROM UNIV. FLORIDA M.S. THESIS TO BE PUB. BY SMITH ET AL. 1987 | 100 | 214 | 2.54 |  | 0.29 |  |  | 20.9 |  | 0.3 | 20.9 |  |  | 53 |  | 1 | 53 | [8 empty] | B |  |  | END
SMURegionalHeatFlow | TUPELO AMS MISSISSIPPI | RIENZI | JARR82 |  | MS | GULF COASTAL PLAIN | -88.568 | 34.7783 |  |  |  | 164 | [6 empty] | - | THE DATA ARE FROM UNIV. FLORIDA M.S. THESIS TO BE PUB. BY SMITH ET AL. 1987 | 100 | 164 | 1.75 |  | 0.17 |  |  | 11.7 |  | 0.1 | 11.7 |  |  | 21 |  |  | 21 | [8 empty] | B |  |  | END
SMURegionalHeatFlow | TUPELO AMS MISSISSIPPI | SANDERS | JARR82 |  | MS | GULF COASTAL PLAIN | -88.9683 | 34.5142 |  |  |  | 165 | [6 empty] | - | THE DATA ARE FROM UNIV. FLORIDA M.S. THESIS TO BE PUB. BY SMITH ET AL. 1987 | 100 | 165 | 1.18 |  | 0.21 |  |  | 28.1 |  | 0.7 | 28.1 |  |  | 34 |  |  | 34 | [8 empty] | C |  |  | END
SMURegionalHeatFlow | TUPELO AMS MISSISSIPPI | SENATOBI | SMIT822 |  | MS | GULF COASTAL PLAIN | -89.97 | 34.6233 |  |  |  | 334 | [6 empty] | SAND CLAY- |  | 100 | 340 | 2.13 |  | 0.69 |  | 18 | 19.9 |  | 0.2 | 19.9 |  |  | 42 |  | 14 | 42 | [8 empty] | C |  |  | END
SMURegionalHeatFlow | WEST POINT AMS MISS. | C-185 | JARR82 |  | MS | GULF COASTAL PLAIN | -88.398 | 33.4278 |  |  |  | 268 | [6 empty] | - | THE DATA ARE FROM UNIV. FLORIDA M.S. THESIS TO BE PUB. BY SMITH ET AL. 1987 | 100 | 268 | 1.54 |  | 0.24 |  |  | 12.6 |  | 0.2 | 12.6 |  |  | 20 |  |  | 20 | [8 empty] | D |  |  | END
SMURegionalHeatFlow | WEST POINT AMS MISS. | DURANT | SMIT822 |  | MS | GULF COASTAL PLAIN | -89.8525 | 33.0828 |  |  |  | 119 | [6 empty] | - |  | 20 | 100 | 2.15 |  | 0.56 |  | 7 | 8.9 |  | 0.5 | 8.9 |  |  | 19 |  | 5 | 19 | [8 empty] | D |  |  | END
SMURegionalHeatFlow | WEST POINT AMS MISS. | ELLIOTT | JARR82 |  | MS | GULF COASTAL PLAIN | -89.7158 | 33.6955 |  |  |  | 160 | [6 empty] | - | THE DATA ARE FROM UNIV. FLORIDA M.S. THESIS TO BE PUB. BY SMITH ET AL. 1987 | 100 | 160 | 2.68 |  | 0.26 |  |  | 13.3 |  | 0.5 | 13.3 |  |  | 36 |  | 4 | 36 | [8 empty] | C |  |  | END
SMURegionalHeatFlow | WEST POINT AMS MISS. | L-22 | SMIT822 |  | MS | GULF COASTAL PLAIN | -88.398 | 33.4272 |  |  |  | 306 | [6 empty] | QUARTZSAND-&CLAY | THE RESULTS CARD IS THE WEIGHTED AVERAGE OF TWO DEPTH RANGES | 20 | 306 | 1.48 |  | 0.5 |  | 14 | 16.2 | * |  | 16.2 | * |  | 24 | * |  | 24 | * | [7 empty] | D |  |  | END
SMURegionalHeatFlow | WEST POINT AMS MISS. | STARKMAN | JARR82 |  | MS | GULF COASTAL PLAIN | -88.4737 | 33.1817 |  |  |  | 215 | [6 empty] | - | THE DATA ARE FROM UNIV. FLORIDA M.S. THESIS TO BE PUB. BY SMITH ET AL. 1987 | 100 | 215 | 3.02 |  | 0.21 |  |  | 14.4 |  | 0.3 | 14.4 |  |  | 44 |  |  | 44 | [8 empty] | B |  |  | END
SMURegionalHeatFlow | WEST POINT AMS MISS. | WEST PT | JARR82 |  | MS | GULF COASTAL PLAIN | -88.6462 | 33.62 |  |  |  | 245 | [6 empty] | - | THE DATA ARE FROM UNIV. FLORIDA M.S. THESIS TO BE PUB. BY SMITH ET AL. 1987 | 100 | 245 | 1.1 |  | 0.24 |  |  | 12.6 |  | 0.1 | 12.6 |  |  | 14 |  |  | 14 | [8 empty] | D |  |  | END