## Sheet1
DATABASE | AREA OR AMS MAP | HOLE NAME | PUB REF | TWN/RNG-SEC | STATE | TECT PROV | W LONG (Deg)(nad27) | N LAT (Deg)(nad27) | MEAS DATE (m/d/y) | DRILL DATE (m/d/y) | COL ELEV (m) | DRILL DEPTH (m) | WAT TABLE (m) | Sym | SURF TEMP (C) | MIN TEMP (C) | MAX TEMP (C) | BOT TEMP (C) | LITH INFO | COMMENT INFO | DEPTH START (m) | DEPTH END (m) | AVG TCU (W/m/K) | Sym | <SE> | BULK COND. | # TCU | UN GRAD (C/km) | Sym | <SE> | CO GRAD (C/km) | Sym | <SE> | UN HF (mW/m2) | Sym | <SE> | CO HF (mW/m2) | Sym | <SE> | HEAT G (muW/m3) | Sym | <SE> | AQ TEMP (C) | Sym | <SD> | Q HF | # HG | POR (%) | DEPTH START (m) | DEPTH END (m) | AVG TCU (W/m/K) | Sym | <SE> | BULK TCU (W/m/K) | # TCU | UN GRAD (C/km) | Sym | <SE> | CO GRAD (C/km) | Sym | <SE> | UN HF (mW/m2) | Sym | <SE> | CO HF (mW/m2) | Sym | <SE> | HEAT G (muW/m3) | Sym | <SE> | AQ TEMP (C) | Sym | <SD> | Q HF | # HG | POR (%) | DEPTH START (m) | DEPTH END (m) | AVG TCU (W/m/K) | Sym | <SE> | BULK TCU (W/m/K) | # TCU | UN GRAD (C/km) | Sym | <SE> | CO GRAD (C/km) | Sym | <SE> | UN HF (mW/m2) | Sym | <SE> | CO HF (mW/m2) | Sym | <SE> | HEAT G (muW/m3) | Sym | <SE> | AQ TEMP (C) | Sym | <SD> | Q HF | # HG | POR (%) | DEPTH START (m) | DEPTH END (m) | AVG TCU (W/m/K) | Sym | <SE> | BULK TCU (W/m/K) | # TCU | UN GRAD (C/km) | Sym | <SE> | CO GRAD (C/km) | Sym | <SE> | UN HF (mW/m2) | Sym | <SE> | CO HF (mW/m2) | Sym | <SE> | HEAT G (muW/m3) | Sym | <SE> | AQ TEMP (C) | Sym | <SD> | Q HF | # HG | POR (%) | DEPTH START (m) | DEPTH END (m) | AVG TCU (W/m/K) | Sym | <SE> | BULK TCU (W/m/K) | # TCU | UN GRAD (C/km) | Sym | <SE> | CO GRAD (C/km) | Sym | <SE> | UN HF (mW/m2) | Sym | <SE> | CO HF (mW/m2) | Sym | <SE> | HEAT G (muW/m3) | Sym | <SE> | AQ TEMP (C) | Sym | <SD> | Q HF | # HG | POR (%) | DEPTH START (m) | DEPTH END (m) | AVG TCU (W/m/K) | Sym | <SE> | BULK TCU (W/m/K) | # TCU | UN GRAD (C/km) | Sym | <SE> | CO GRAD (C/km) | Sym | <SE> | UN HF (mW/m2) | Sym | <SE> | CO HF (mW/m2) | Sym | <SE> | HEAT G (muW/m3) | Sym | <SE> | AQ TEMP (C) | Sym | <SD> | Q HF | # HG | POR (%) | END
SMURegionalHeatFlow | DYERSBURG AMS MISSOURI | CARUTHER | SWAN824 | THE CONDUCTIVITY IS ESTIMATED FROM THE RIDGELY WELL AND A NEARBY OIL WELL | MO | GULF COASTAL PLAIN | -89.6583 | 36.1938 | 0/ 0/76 |  | 75 | 370 | [6 empty] | GULFCOASTAL-PLAINSEDS. |  | 125 | 370 | 2.05 | * |  |  | 15 | 31.9 |  | 0.4 | 31.9 |  |  | 65 |  |  | 65 | [8 empty] | C |  |  | END
SMURegionalHeatFlow | IRONTON MISSOURI | K-13 | ROY 684 |  | MO | INTERIOR LOWLANDS | -90.6667 | 37.5 | 9/27/65 | 1963-11-23 | 365 | 300 | [6 empty] | RHYOLITE- |  | 200 | 300 | 3.24 |  | 0.13 |  | 17 | 16.2 |  | 0.1 | 16.1 |  |  | 53 |  |  | 52 | [8 empty] | A |  |  | END
SMURegionalHeatFlow | JOPLIN AMS KAN-MO | JOPLIN | MEER913 |  | MO | INTERIOR LOWLANDS | -94.367 | 37.118 | [10 empty] | PALEOZOIC-SEDIMENTARY |  | 60 | 380 | 2.22 |  |  |  | 21 | 13.6 |  |  | 13.6 |  |  | 30 |  |  | 30 | [8 empty] | B |  |  | END
SMURegionalHeatFlow | KANSAS CITY AMS MO | LEVASY | ROY 684 | NO TERRAIN CORRECTION NEEDED AT THIS SITE. | MO | INTERIOR LOWLANDS | -94.1667 | 39.0833 | 9/26/65 | 5/18/60 | 220 | 1186 | [6 empty] | PCGRANITE- |  | 701 | 1186 | 2.92 |  | 0.04 |  | 33 | 16.8 |  | 0.1 | 16.8 |  |  | 49 |  | 1 | 49 | [8 empty] | A |  |  | END
SMURegionalHeatFlow | POPLAR BLUFF AMS ARK-MO | W-PLAINS | MEER913 |  | MO | INTERIOR LOWLANDS | -91.85 | 36.758 | [10 empty] | PALEOZOIC-SEDIMENTARY |  | 220 | 380 | 2.69 |  |  |  | 17 | 9 |  |  | 9 |  |  | 24 |  |  | 24 | [8 empty] | B |  |  | END
SMURegionalHeatFlow | ROLLA AMS MISSOURI | FRED-TWN | MEER913 |  | MO | INTERIOR LOWLANDS | -90.302 | 37.541 | [10 empty] | PALEOZOIC-SEDIMENTARY |  | 40 | 160 | 2.38 |  |  |  | 9 | 10.2 |  |  | 10.2 |  |  | 24 |  |  | 24 | [8 empty] | B |  |  | END
SMURegionalHeatFlow | ROLLA AMS MISSOURI | ROLLA | MEER913 |  | MO | INTERIOR LOWLANDS | -91.756 | 37.933 | [10 empty] | PALEOZOIC-SEDIMENTARY |  | 40 | 160 | 2.22 |  |  |  | 9 | 25.7 |  |  | 25.7 |  |  | 57 |  |  | 57 | [8 empty] | B |  |  | END
SMURegionalHeatFlow | ROLLA AMS MISSOURI | USA-7 | ROY 684 | THE RESULTS CARD IS THE AVERAGE OF TWO DEPTH RANGES | MO | INTERIOR LOWLANDS | -91.1667 | 37.65 |  |  | 380 | 542 | [6 empty] | - |  | 244 | 542 | 3.26 | * |  |  | 95 |  |  |  | 16.7 | * |  |  |  |  | 54 | * | [7 empty] | A |  |  | END
SMURegionalHeatFlow | ROLLA AMS MISSOURI | WINONA | MEER913 |  | MO | INTERIOR LOWLANDS | -91.3333 | 37.03 | [10 empty] | PALEOZOIC-SEDIMENTARY |  | 60 | 260 | 2.47 |  |  |  | 12 | 14.2 |  |  | 14.2 |  |  | 34 |  |  | 34 | [8 empty] | B |  |  | END
SMURegionalHeatFlow | ST. LOUIS AMS MO | B-20 | ROY 684 | NO TERRAIN CORRECTION NEEDED AT THIS SITE. | MO | INTERIOR LOWLANDS | -91.25 | 38.15 | 8/ 4/61 | 7/20/61 | 290 | 610 | [6 empty] | PCRHYOLITE- |  | 518 | 610 | 3.51 |  |  |  | 28 | 14.8 |  | 0.1 | 14.8 |  |  | 52 |  |  | 52 | [8 empty] | A |  |  | END