## input
Gas data input sheet |  |  |  | Ternary diagram plotting scales | CHN Ternary |  |  | CCH Ternary |  |  | NCA Ternary |  |  | NHA Ternary |  |  | CAR-HAR | COCO-CHCO
[5 empty] | CO2 | 1 |  | CH4 | 200 |  | N2 | 100 |  | N2 | 1 |  | RH | RH
[5 empty] | H2S | 10 |  | CO2 | 1 |  | CO2 | 1 |  | He | 1000 |  | -2.8 | -2.8
[5 empty] | NH3 | 200 |  | H2S | 10 |  | Ar | 10000 |  | Ar | 100
[8 empty] | RH | -2.8 | [52 empty] | CHN Ternary |  |  |  |  | CCH Ternary |  |  |  |  | NCA Ternary |  |  |  |  | NHA Ternary
[8 empty] | initial reservoir T | 200
Fixed address field for input data
Copy data into columns inside bold box. Input values are in black, fixed headings and calculations are in blue. |  |  |  | This will be the label plotted on the charts | Input one of these values. Percentages are decimals (e.g. 1.75% = 1.75) |  |  | Enter gas analysis as percentages of gases in decimals (e.g. 95.6% = 95.6). Include reported % air to calculate the percentage of N2 and Ar from air contamination. Include %O2 if reported, and % air, % N2 and % Ar will be calculated. Enter numbers less than detection as negative numbers. Data will be plotted at the detection limit. | [10 empty] | E | F | G | H | I | J | K | L | M | N | O | P | Q | R | S | [28 empty] | CO2 | H2S | NH3 |  |  | CH4 | CO2 | H2S |  |  | N2 | CO2 | Ar |  |  | N2 | He | Ar
[5 empty] | Total noncondensible gas |  |  | mole percent of dry gas in analysis | [13 empty] | molecular weight: | 44 | 34 | 17 | 16 | 28 | 40 | 2 | 4 | 28 | [10 empty] | air corrected gas/steam molar ratios | [9 empty] | geothermometer grid plot locations | [8 empty] | factors: | 1 | 10 | 200 |  |  | 200 | 1 | 10 |  |  | 100 | 1 | 10000 |  |  | 1 | 1000 | 100
Sample Name | Source | Type | Date | Sample Label | G/S x10^6 | mole percent | weight percent | CO2 | H2S | NH3 | Ar | N2 | CH4 | H2 | He | CO | O2 (if reported) | %air contam | Sample Label | G/S x10^6 | mole percent | weight percent | CO2 | H2S | NH3 | CH4 | N2 | Ar | H2 | He | CO | O2 (if reported) | %air contam | % air from O2 analysis | sum of percentages | average mol. wt. | air N2 | air Ar | CO labels | mole% NCG | G/S ratio uncorr | G/S ratio air corrected | CO2 | H2S | NH3 | CH4 | N2 | Ar | H2 | CO | He | FT | HSH | NAH | Log(CO2) | Log(H2S) | Log(CO2/Ar) | Log(H2/Ar) | Log(CO/CO2) | Log(CH4/CO2) | Labels: | CO2 | 10 H2S | 200 NH3 | X | Y | 200 CH4 | CO2 | 10 H2S | X | Y | 100 N2 | CO2 | 10000 Ar | X | Y | N2 | 1000 He | 100 Ar | X | Y
Ohinemutu |  | fum |  | 3 | 1000 |  |  | 71.2 | 2 | 0.2 | 0.51 | 25.6 | 0.28 | 0.13 | 0.00058 | 0.0006 | -0.03 |  | 3 | 1000 | 0 | 0 | 71.2 | 2 | 0.2 | 0.28 | 25.6 | 0.51 | 0.13 | 0.00058 | 0.0006 | -0.03 | 0 | 0 | 99.9512 | 39.4614 | 0% | 0% | 3 | 0% | 0.001 | 0.001 | 0.000712 | 2e-05 | 2e-06 | 2.8e-06 | 0.000256 | 5.1e-06 | 1.3e-06 | 6e-09 | 5.8e-09 | -21.1389 | -8.2109 | -9.852 | -3.1475 | -4.699 | 2.1449 | -0.59363 | -5.0743 | -2.4053 |  | 54.27% | 15.24% | 30.49% | 0.66539 | 0.54268 | 38.04% | 48.37% | 13.59% | 0.37655 | 0.38043 | 33.11% | 0.9209% | 65.97% | 0.95291 | 0.33113 | 33.17% | 0.7515% | 66.08% | 0.95454 | 0.33169
North Kuirau |  |  |  | 5 | 1000000 |  |  | 89.5 | 0.7 | 0.001 | 0.065 | 5.7 | 3.79 | 0.14 | 0.00176 | -0.0002 | 0.052 |  | 5 | 1000000 | 0 | 0 | 89.5 | 0.7 | 0.001 | 3.79 | 5.7 | 0.065 | 0.14 | 0.00176 | -0.0002 | 0.052 | 0 | 0.24762 | 99.95 | 41.7944 | 3.388% | 3.558% |  | 0% | 1 | 0.99752 | 0.89278 | 0.0069827 | 9.9752e-06 | 0.037806 | 0.056859 | 0.00064839 | 0.0013965 | 1.995e-06 | 1.7543e-05 | -10.0466 | -3.613 | 0.19211 | -0.049254 | -2.156 | 3.1389 | 0.33321 | -5.6508 | -1.3732 |  | 92.55% | 7.239% | 0.2068% | 0.5368 | 0.92554 | 88.71% | 10.47% | 0.8192% | 0.52165 | 0.88707 | 43.53% | 6.835% | 49.64% | 0.82449 | 0.43528 | 40.83% | 12.61% | 46.56% | 0.7734 | 0.40831
QE Hospital |  |  |  | 8 | 18600 |  |  | 85.8 | 9.8 | 0.01 | 0.043 | 3.9 | 0.19 | 0.22 | 0.0002 | 0.0003 | -0.003 |  | 8 | 18600 | 0 | 0 | 85.8 | 9.8 | 0.01 | 0.19 | 3.9 | 0.043 | 0.22 | 0.0002 | 0.0003 | -0.003 | 0 | 0 | 99.9665 | 42.2297 | 0% | 0% | 8 | 0% | 0.0186 | 0.0186 | 0.015959 | 0.0018228 | 1.86e-06 | 7.998e-06 | 0.0007254 | 7.998e-06 | 4.092e-05 | 5.58e-08 | 3.72e-08 | -14.2522 | -3.8297 | -4.8426 | -1.797 | -2.7393 | 3.3 | 0.70895 | -5.4564 | -2.6547 |  | 46.18% | 52.74% | 1.076% | 0.27907 | 0.46179 | 17.13% | 38.68% | 44.18% | 0.60912 | 0.17133 | 43.06% | 9.472% | 47.47% | 0.79676 | 0.43056 | 46.43% | 2.381% | 51.19% | 0.85918 | 0.46429
South Kuirau |  |  |  | 12 | 1000000 |  |  | 89.6 | 1.4 | 0.004 | 0.081 | 5.8 | 2.95 | 0.13 | 0.00164 | 0.0005 | -0.007 |  | 12 | 1000000 | 0 | 0 | 89.6 | 1.4 | 0.004 | 2.95 | 5.8 | 0.081 | 0.13 | 0.00164 | 0.0005 | -0.007 | 0 | 0 | 99.9741 | 42.0317 | 0% | 0% | 12 | 0% | 1 | 1 | 0.896 | 0.014 | 4e-05 | 0.00081 | 0.058 | 0.00081 | 0.0013 | 5e-06 | 1.64e-05 | -8.5004 | -2.6756 | -1.0989 | -0.047692 | -1.8539 | 3.0438 | 0.20546 | -5.2533 | -1.4825 |  | 85.82% | 13.41% | 0.7663% | 0.50439 | 0.85824 | 85.06% | 12.92% | 2.018% | 0.51446 | 0.85063 | 39.2% | 6.056% | 54.74% | 0.85847 | 0.392 | 37.32% | 10.55% | 52.12% | 0.81737 | 0.37323
Sulphur Point |  |  |  | 15 | 280000 |  |  | 78.5 | 5.8 | 0.002 | 0.071 | 7.5 | 0.47 | 7.64 | 0.00033 | 0.0005 | -0.01 |  | 15 | 280000 | 0 | 0 | 78.5 | 5.8 | 0.002 | 0.47 | 7.5 | 0.071 | 7.64 | 0.00033 | 0.0005 | -0.01 | 0 | 0 | 99.9938 | 38.8688 | 0% | 0% | 15 | 0% | 0.28 | 0.28 | 0.2198 | 0.01624 | 5.6e-06 | 0.0001988 | 0.021 | 0.0001988 | 0.021392 | 1.4e-06 | 9.24e-07 | -3.6354 | -3.6985 | 3.8166 | -0.65797 | -1.7894 | 3.0436 | 2.0318 | -5.1959 | -2.2228 |  | 57.34% | 42.37% | 0.2922% | 0.33446 | 0.57341 | 40.78% | 34.06% | 25.16% | 0.52602 | 0.40781 | 48.75% | 5.102% | 46.15% | 0.81436 | 0.48749 | 50.23% | 2.21% | 47.56% | 0.83917 | 0.50234
Polynesian Pool |  |  |  | 16 | 13000 |  |  | 75.3 | 16.5 | 0.02 | 0.095 | 7.9 | 0.025 | 0.2 | 0.00012 | 0.0005 | -0.007 |  | 16 | 13000 | 0 | 0 | 75.3 | 16.5 | 0.02 | 0.025 | 7.9 | 0.095 | 0.2 | 0.00012 | 0.0005 | -0.007 | 0 | 0 | 100.0476 | 41.0034 | 0% | 0% | 16 | 0% | 0.013 | 0.013 | 0.009789 | 0.002145 | 2.6e-06 | 1.235e-05 | 0.001027 | 1.235e-05 | 2.6e-05 | 6.5e-08 | 1.56e-08 | -15.441 | -3.4207 | -5.5735 | -2.0093 | -2.6686 | 2.8991 | 0.32331 | -5.1778 | -3.4789 |  | 30.82% | 67.54% | 1.637% | 0.19688 | 0.30823 | 2.038% | 30.7% | 67.26% | 0.78847 | 0.020383 | 43.52% | 4.148% | 52.33% | 0.85557 | 0.43519 | 45.09% | 0.6849% | 54.22% | 0.88648 | 0.45091
Well M9 |  | well |  | 22 | 2200 |  |  | 63 | 26.8 | 0.085 | 0.11 | 8.8 | 0.078 | 1.19 | 0.00062 | -0.0002 | -0.009 |  | 22 | 2200 | 0 | 0 | 63 | 26.8 | 0.085 | 0.078 | 8.8 | 0.11 | 1.19 | 0.00062 | -0.0002 | -0.009 | 0 | 0 | 100.0728 | 39.3908 | 0% | 0% |  | 0% | 0.0022 | 0.0022 | 0.001386 | 0.0005896 | 1.87e-06 | 2.42e-06 | 0.0001936 | 2.42e-06 | 2.618e-05 | 4.4e-09 | 1.364e-08 | -15.5702 | -5.1063 | -6.0029 | -2.8582 | -3.2294 | 2.7579 | 1.0342 | -5.4983 | -2.9072 |  | 18.1% | 77.01% | 4.885% | 0.16094 | 0.18103 | 4.501% | 18.18% | 77.32% | 0.91883 | 0.045009 | 43.07% | 3.084% | 53.84% | 0.87043 | 0.43074 | 43.1% | 3.036% | 53.87% | 0.87085 | 0.43095
Ngapuna pool |  | pool |  | 23 | 12000 |  |  | 73.6 | 21.9 | 0.046 | 0.012 | 1.1 | 0.34 | 2.87 | 0.00202 | 0.0047 | -0.004 |  | 23 | 12000 | 0 | 0 | 73.6 | 21.9 | 0.046 | 0.34 | 1.1 | 0.012 | 2.87 | 0.00202 | 0.0047 | -0.004 | 0 | 0 | 99.8787 | 40.2625 | 0% | 0% | 23 | 0% | 0.012 | 0.012 | 0.008832 | 0.002628 | 5.52e-06 | 1.44e-06 | 0.000132 | 1.44e-06 | 0.0003444 | 5.64e-07 | 2.424e-07 | -10.0641 | -4.2782 | -3.7521 | -2.0539 | -2.5804 | 3.7877 | 2.3787 | -4.1948 | -2.3354 |  | 24.39% | 72.56% | 3.048% | 0.17601 | 0.24387 | 18.86% | 20.41% | 60.73% | 0.81016 | 0.18857 | 36.23% | 24.24% | 39.53% | 0.66561 | 0.36232 | 25.46% | 46.76% | 27.78% | 0.46777 | 0.25463
Ngapuna river |  | stream |  | 23 | 1000000 |  |  | 74.8 | 17.4 | 0.002 | 0.041 | 2.6 | 0.71 | 4.45 | 0.0031 | 0.0011 | 0.015 |  | 23 | 1000000 | 0 | 0 | 74.8 | 17.4 | 0.002 | 0.71 | 2.6 | 0.041 | 4.45 | 0.0031 | 0.0011 | 0.015 | 0 | 0.071429 | 100.0222 | 39.7596 | 2.143% | 1.627% | 23 | 0% | 1 | 0.99929 | 0.74747 | 0.17388 | 1.9986e-05 | 0.00040971 | 0.025981 | 0.00040971 | 0.044468 | 1.0992e-05 | 3.0974e-05 | -2.1467 | -0.92733 | 3.7574 | -0.12641 | -0.75976 | 3.2611 | 2.0356 | -4.8325 | -2.0226 |  | 30.02% | 69.82% | 0.1605% | 0.17517 | 0.30016 | 36.34% | 19.14% | 44.52% | 0.72392 | 0.36336 | 34.91% | 10.04% | 55.05% | 0.83721 | 0.34909 | 26.53% | 31.63% | 41.84% | 0.63628 | 0.26531
Placemakers |  |  |  | 26 | 54000 |  |  | 80.6 | 17.4 | 0.009 | 0.006 | 0.3 | 0.32 | 1.4 | 0.00069 | 0.0028 | -0.002 |  | 26 | 54000 | 0 | 0 | 80.6 | 17.4 | 0.009 | 0.32 | 0.3 | 0.006 | 1.4 | 0.00069 | 0.0028 | -0.002 | 0 | 0 | 100.0405 | 41.5472 | 0% | 0% | 26 | 0% | 0.054 | 0.054 | 0.043524 | 0.009396 | 4.86e-06 | 3.24e-06 | 0.000162 | 3.24e-06 | 0.000756 | 1.512e-06 | 3.726e-07 | -8.3577 | -2.9597 | -2.5282 | -1.3613 | -2.0271 | 4.1282 | 2.368 | -4.4592 | -2.4012 |  | 31.44% | 67.86% | 0.702% | 0.18961 | 0.31435 | 20.09% | 25.3% | 54.61% | 0.74661 | 0.20088 | 17.58% | 47.25% | 35.17% | 0.50764 | 0.17585 | 18.87% | 43.4% | 37.74% | 0.54468 | 0.18868
Lake Rotokawa |  | lake |  | LR | 710000 |  |  | 89 | 0.1 | 0.001 | 0.14 | 8.9 | 1.39 | 0.01 | 0.0032 | -0.0001 | -0.003 |  | LR | 710000 | 0 | 0 | 89 | 0.1 | 0.001 | 1.39 | 8.9 | 0.14 | 0.01 | 0.0032 | -0.0001 | -0.003 | 0 | 0 | 99.5473 | 41.9649 | 0% | 0% |  | 0% | 0.71 | 0.71 | 0.6319 | 0.00071 | 7.1e-06 | 0.000994 | 0.06319 | 0.000994 | 7.1e-05 | 7.1e-07 | 2.272e-05 | -13.7917 | -5.2975 | -3.3481 | -0.19935 | -3.1487 | 2.8033 | -1.1461 | -5.9494 | -1.8064 |  | 98.67% | 1.109% | 0.2217% | 0.57228 | 0.9867 | 75.54% | 24.18% | 0.2717% | 0.43933 | 0.75543 | 37.41% | 3.741% | 58.85% | 0.89553 | 0.37411 | 34.1% | 12.26% | 53.64% | 0.81627 | 0.341
Hinemoa's Pool |  | pool |  | HP | 1000000 |  |  | 12.7 | -0.1 | 0 | 1.9 | 80.4 | 4.7 | 0.0006 | 0.0124 | -0.001 | 0.3 |  | HP | 1000000 | 0 | 0 | 12.7 | -0.1 | 0 | 4.7 | 80.4 | 1.9 | 0.0006 | 0.0124 | -0.001 | 0.3 | 0 | 1.4286 | 100.114 | 29.3292 | 1.386% | 0.7023% |  | 0% | 1 | 0.98571 | 0.12519 | 0.00098571 | 0 | 0.018729 | 0.79251 | 0.018729 | 5.9143e-06 | 9.8571e-06 | 0.00012215 | -20.0873 | -3.7906 | #NUM! | -0.90245 | -3.0062 | 0.82505 | -3.5006 | -4.1038 | -0.43171 |  | 92.7% | 7.299% | 0% | 0.53525 | 0.92701 | 98.56% | 1.332% | 0.1049% | 0.57032 | 0.98563 | 29.72% | 0.04695% | 70.23% | 0.98259 | 0.2972 | 28.43% | 4.385% | 67.19% | 0.93994 | 0.2843
Towntalk Motel |  |  |  | 28 | 22000 |  |  | 70.4 | 18.2 | 0.076 | 0.1 | 10.2 | 0.15 | 0.9 | 0.00043 | -0.0002 | -0.007 |  | 28 | 22000 | 0 | 0 | 70.4 | 18.2 | 0.076 | 0.15 | 10.2 | 0.1 | 0.9 | 0.00043 | -0.0002 | -0.007 | 0 | 0 | 100.0336 | 40.1149 | 0% | 0% |  | 0% | 0.022 | 0.022 | 0.015488 | 0.004004 | 1.672e-05 | 2.2e-05 | 0.002244 | 2.2e-05 | 0.000198 | 4.4e-08 | 9.46e-08 | -11.9658 | -3.4892 | -4.2055 | -1.81 | -2.3975 | 2.8476 | 0.95424 | -5.5465 | -2.6715 |  | 26.31% | 68.01% | 5.68% | 0.21749 | 0.26308 | 10.62% | 24.93% | 64.45% | 0.80551 | 0.10623 | 48.79% | 3.368% | 47.84% | 0.83412 | 0.48794 | 49.44% | 2.084% | 48.47% | 0.8452 | 0.49443
Race Course |  |  |  | 30 | 900 |  |  | 60.7 | 20.1 | 0.042 | 0.27 | 18.4 | 0.11 | 0.29 | 0.00065 | -0.0004 | -0.02 |  | 30 | 900 | 0 | 0 | 60.7 | 20.1 | 0.042 | 0.11 | 18.4 | 0.27 | 0.29 | 0.00065 | -0.0004 | -0.02 | 0 | 0 | 99.933 | 38.8326 | 0% | 0% |  | 0% | 0.0009 | 0.0009 | 0.0005463 | 0.0001809 | 3.78e-07 | 2.43e-06 | 0.0001656 | 2.43e-06 | 2.61e-06 | 3.6e-09 | 5.85e-09 | -19.9816 | -5.6443 | -7.686 | -3.2626 | -3.7426 | 2.3518 | 0.031034 | -5.1811 | -2.7418 |  | 22.47% | 74.42% | 3.11% | 0.16567 | 0.22473 | 7.755% | 21.4% | 70.85% | 0.86287 | 0.077547 | 39.99% | 1.319% | 58.69% | 0.90858 | 0.39994 | 39.96% | 1.412% | 58.63% | 0.90773 | 0.39957
Mushroom Farm |  |  |  | 36 | 209000 |  |  | 71.9 | 8.6 | -0.001 | 0.19 | 14 | 0.72 | 4.68 | 0.0029 | -0.0009 | -0.05 |  | 36 | 209000 | 0 | 0 | 71.9 | 8.6 | -0.001 | 0.72 | 14 | 0.19 | 4.68 | 0.0029 | -0.0009 | -0.05 | 0 | 0 | 100.1448 | 38.7651 | 0% | 0% |  | 0% | 0.209 | 0.209 | 0.15027 | 0.017974 | 2.09e-06 | 0.0003971 | 0.02926 | 0.0003971 | 0.0097812 | 1.881e-06 | 6.061e-06 | -5.4605 | -3.2265 | 3.7972 | -0.82312 | -1.7454 | 2.578 | 1.3915 | -4.9025 | -1.9994 |  | 45.48% | 54.4% | 0.1265% | 0.26405 | 0.45478 | 47.7% | 23.82% | 28.49% | 0.60434 | 0.47698 | 41.52% | 2.132% | 56.35% | 0.89039 | 0.4152 | 39% | 8.078% | 52.92% | 0.83629 | 0.38997
Arikikapakapa |  |  |  | 38 | 1000000 |  |  | 86.1 | 1.5 | 0.001 | 0.12 | 8.1 | 2.45 | 1.78 | 0.00243 | -0.0002 | -0.006 |  | 38 | 1000000 | 0 | 0 | 86.1 | 1.5 | 0.001 | 2.45 | 8.1 | 0.12 | 1.78 | 0.00243 | -0.0002 | -0.006 | 0 | 0 | 100.0596 | 41.1379 | 0% | 0% |  | 0% | 1 | 1 | 0.861 | 0.015 | 1e-05 | 0.0012 | 0.081 | 0.0012 | 0.0178 | 2e-06 | 2.43e-05 | -4.1425 | -3.7221 | 3.6597 | -0.064997 | -1.8239 | 2.8558 | 1.1712 | -5.634 | -1.5458 |  | 85% | 14.81% | 0.1974% | 0.49304 | 0.84995 | 82.9% | 14.57% | 2.538% | 0.50795 | 0.82896 | 38.64% | 4.108% | 57.25% | 0.88418 | 0.38643 | 35.95% | 10.79% | 53.26% | 0.82261 | 0.35952
Roto-a-Tamaheke |  |  |  | 40 | 210000 |  |  | 90.6 | 4.2 | 0.001 | 0.1 | 4.4 | 0.27 | 0.55 | 0.00094 | -0.0002 | -0.001 |  | 40 | 210000 | 0 | 0 | 90.6 | 4.2 | 0.001 | 0.27 | 4.4 | 0.1 | 0.55 | 0.00094 | -0.0002 | -0.001 | 0 | 0 | 100.1231 | 42.6184 | 0% | 0% |  | 0% | 0.21 | 0.21 | 0.19026 | 0.00882 | 2.1e-06 | 0.00021 | 0.00924 | 0.00021 | 0.001155 | 4.2e-07 | 1.974e-06 | -8.7925 | -3.2262 | 0.50898 | -0.72065 | -2.0545 | 2.9571 | 0.74036 | -5.6561 | -2.5258 |  | 68.22% | 31.63% | 0.1506% | 0.39566 | 0.68223 | 28.94% | 48.55% | 22.51% | 0.42699 | 0.28939 | 28.75% | 5.919% | 65.33% | 0.92039 | 0.28747 | 28.68% | 6.128% | 65.19% | 0.91835 | 0.28683
Whakarewarewa |  |  |  | 41 | 550000 |  |  | 83.1 | 4.4 | 0.003 | 0.18 | 10.4 | 1.25 | 0.65 | 0.00278 | 0.0004 | -0.01 |  | 41 | 550000 | 0 | 0 | 83.1 | 4.4 | 0.003 | 1.25 | 10.4 | 0.18 | 0.65 | 0.00278 | 0.0004 | -0.01 | 0 | 0 | 99.9962 | 41.2576 | 0% | 0% | 41 | 0% | 0.55 | 0.55 | 0.45705 | 0.0242 | 1.65e-05 | 0.00099 | 0.0572 | 0.00099 | 0.003575 | 2.2e-06 | 1.529e-05 | -7.1226 | -2.4018 | 0.98226 | -0.34004 | -1.6162 | 2.6643 | 0.55764 | -5.3175 | -1.8227 |  | 65.07% | 34.46% | 0.4699% | 0.38116 | 0.65074 | 66.3% | 22.04% | 11.67% | 0.51752 | 0.66295 | 35.58% | 2.843% | 61.58% | 0.91648 | 0.35579 | 33.35% | 8.916% | 57.73% | 0.85919 | 0.33355
Pohutu Mound |  |  |  | 42 | 8700 |  |  | 85.1 | 4.2 | 0.02 | 0.14 | 9.1 | 1.2 | 0.22 | 0.00212 | 0 | -0.001 |  | 42 | 8700 | 0 | 0 | 85.1 | 4.2 | 0.02 | 1.2 | 9.1 | 0.14 | 0.22 | 0.00212 | 0 | -0.001 | 0 | 0 | 99.9831 | 41.6759 | 0% | 0% |  | 0% | 0.0087 | 0.0087 | 0.0074037 | 0.0003654 | 1.74e-06 | 1.218e-05 | 0.0007917 | 1.218e-05 | 1.914e-05 | 0 | 1.8444e-07 | -16.0884 | -5.5936 | -5.7367 | -2.1306 | -3.4372 | 2.7838 | 0.19629 | 0 | -1.8507 |  | 64.91% | 32.04% | 3.051% | 0.41003 | 0.64912 | 65.38% | 23.18% | 11.44% | 0.5096 | 0.65377 | 37.99% | 3.553% | 58.45% | 0.89433 | 0.37994 | 36.08% | 8.406% | 55.51% | 0.84933 | 0.36082
Ngararatuatara |  |  |  | 43 | 2500 |  |  | 89.2 | 5.6 | 0.13 | 0.06 | 3.8 | 0.85 | 0.32 | 0.00076 | 0.0011 | -0.01 |  | 43 | 2500 | 0 | 0 | 89.2 | 5.6 | 0.13 | 0.85 | 3.8 | 0.06 | 0.32 | 0.00076 | 0.0011 | -0.01 | 0 | 0 | 99.9719 | 42.4045 | 0% | 0% | 43 | 0% | 0.0025 | 0.0025 | 0.00223 | 0.00014 | 3.25e-06 | 1.5e-06 | 9.5e-05 | 1.5e-06 | 8e-06 | 2.75e-08 | 1.9e-08 | -17.2154 | -6.4647 | -8.3368 | -2.6517 | -3.8539 | 3.1722 | 0.727 | -4.909 | -2.0209 |  | 52.1% | 32.71% | 15.19% | 0.4762 | 0.52103 | 53.93% | 28.3% | 17.77% | 0.51656 | 0.53934 | 35.54% | 8.343% | 56.12% | 0.85319 | 0.35541 | 35.98% | 7.197% | 56.82% | 0.86386 | 0.35985
FRI well |  | well |  | 44 | 5600 |  |  | 81.2 | 15.6 | 0.086 | 0 | 0.6 | 0.26 | 2.17 | 0 | 0 | 0 |  | 44 | 5600 | 0 | 0 | 81.2 | 15.6 | 0.086 | 0.26 | 0.6 | 0 | 2.17 | 0 | 0 | 0 | 0 | 0 | 99.916 | 41.2996 | 0% | 0% |  | 0% | 0.0056 | 0.0056 | 0.0045472 | 0.0008736 | 4.816e-06 | 0 | 3.36e-05 | 0 | 0.00012152 | 0 | 0 | #NUM! | -5.2607 | -5.5851 | -2.3423 | -3.0587 | #DIV/0! | -99 | 0 | -2.4946 |  | 31.92% | 61.32% | 6.761% | 0.26237 | 0.31918 | 17.98% | 28.08% | 53.94% | 0.72669 | 0.17981 | 42.49% | 57.51% | 0% | 0.24535 | 0.42493 | 100% | 0% | 0% | 0.5774 | 1
[20 empty] | 0 | 0 | 0 | 0 | 0 | 0 | 0 | 0 | 0 | 0 | 0 | 0 | 0 | 0 | 0 | 0 | 0 | 0% | 0% |  | #DIV/0! | #DIV/0! | #DIV/0! | #DIV/0! | #DIV/0! | #DIV/0! | #DIV/0! | #DIV/0! | #DIV/0! | #DIV/0! | #DIV/0! | #DIV/0! | #DIV/0! | #DIV/0! | #DIV/0! | #DIV/0! | #DIV/0! | #DIV/0! | -99 | 0 | #DIV/0! |  | #DIV/0! | #DIV/0! | #DIV/0! | #DIV/0! | -99 | #DIV/0! | #DIV/0! | #DIV/0! | #DIV/0! | -99 | #DIV/0! | #DIV/0! | #DIV/0! | #DIV/0! | -99 | #DIV/0! | #DIV/0! | #DIV/0! | #DIV/0! | -99
[20 empty] | 0 | 0 | 0 | 0 | 0 | 0 | 0 | 0 | 0 | 0 | 0 | 0 | 0 | 0 | 0 | 0 | 0 | 0% | 0% |  | #DIV/0! | #DIV/0! | #DIV/0! | #DIV/0! | #DIV/0! | #DIV/0! | #DIV/0! | #DIV/0! | #DIV/0! | #DIV/0! | #DIV/0! | #DIV/0! | #DIV/0! | #DIV/0! | #DIV/0! | #DIV/0! | #DIV/0! | #DIV/0! | -99 | 0 | #DIV/0! |  | #DIV/0! | #DIV/0! | #DIV/0! | #DIV/0! | -99 | #DIV/0! | #DIV/0! | #DIV/0! | #DIV/0! | -99 | #DIV/0! | #DIV/0! | #DIV/0! | #DIV/0! | -99 | #DIV/0! | #DIV/0! | #DIV/0! | #DIV/0! | -99
[20 empty] | 0 | 0 | 0 | 0 | 0 | 0 | 0 | 0 | 0 | 0 | 0 | 0 | 0 | 0 | 0 | 0 | 0 | 0% | 0% |  | #DIV/0! | #DIV/0! | #DIV/0! | #DIV/0! | #DIV/0! | #DIV/0! | #DIV/0! | #DIV/0! | #DIV/0! | #DIV/0! | #DIV/0! | #DIV/0! | #DIV/0! | #DIV/0! | #DIV/0! | #DIV/0! | #DIV/0! | #DIV/0! | -99 | 0 | #DIV/0! |  | #DIV/0! | #DIV/0! | #DIV/0! | #DIV/0! | -99 | #DIV/0! | #DIV/0! | #DIV/0! | #DIV/0! | -99 | #DIV/0! | #DIV/0! | #DIV/0! | #DIV/0! | -99 | #DIV/0! | #DIV/0! | #DIV/0! | #DIV/0! | -99
[20 empty] | 0 | 0 | 0 | 0 | 0 | 0 | 0 | 0 | 0 | 0 | 0 | 0 | 0 | 0 | 0 | 0 | 0 | 0% | 0% |  | #DIV/0! | #DIV/0! | #DIV/0! | #DIV/0! | #DIV/0! | #DIV/0! | #DIV/0! | #DIV/0! | #DIV/0! | #DIV/0! | #DIV/0! | #DIV/0! | #DIV/0! | #DIV/0! | #DIV/0! | #DIV/0! | #DIV/0! | #DIV/0! | -99 | 0 | #DIV/0! |  | #DIV/0! | #DIV/0! | #DIV/0! | #DIV/0! | -99 | #DIV/0! | #DIV/0! | #DIV/0! | #DIV/0! | -99 | #DIV/0! | #DIV/0! | #DIV/0! | #DIV/0! | -99 | #DIV/0! | #DIV/0! | #DIV/0! | #DIV/0! | -99
[20 empty] | 0 | 0 | 0 | 0 | 0 | 0 | 0 | 0 | 0 | 0 | 0 | 0 | 0 | 0 | 0 | 0 | 0 | 0% | 0% |  | #DIV/0! | #DIV/0! | #DIV/0! | #DIV/0! | #DIV/0! | #DIV/0! | #DIV/0! | #DIV/0! | #DIV/0! | #DIV/0! | #DIV/0! | #DIV/0! | #DIV/0! | #DIV/0! | #DIV/0! | #DIV/0! | #DIV/0! | #DIV/0! | -99 | 0 | #DIV/0! |  | #DIV/0! | #DIV/0! | #DIV/0! | #DIV/0! | -99 | #DIV/0! | #DIV/0! | #DIV/0! | #DIV/0! | -99 | #DIV/0! | #DIV/0! | #DIV/0! | #DIV/0! | -99 | #DIV/0! | #DIV/0! | #DIV/0! | #DIV/0! | -99
[20 empty] | 0 | 0 | 0 | 0 | 0 | 0 | 0 | 0 | 0 | 0 | 0 | 0 | 0 | 0 | 0 | 0 | 0 | 0% | 0% |  | #DIV/0! | #DIV/0! | #DIV/0! | #DIV/0! | #DIV/0! | #DIV/0! | #DIV/0! | #DIV/0! | #DIV/0! | #DIV/0! | #DIV/0! | #DIV/0! | #DIV/0! | #DIV/0! | #DIV/0! | #DIV/0! | #DIV/0! | #DIV/0! | -99 | 0 | #DIV/0! |  | #DIV/0! | #DIV/0! | #DIV/0! | #DIV/0! | -99 | #DIV/0! | #DIV/0! | #DIV/0! | #DIV/0! | -99 | #DIV/0! | #DIV/0! | #DIV/0! | #DIV/0! | -99 | #DIV/0! | #DIV/0! | #DIV/0! | #DIV/0! | -99
[20 empty] | 0 | 0 | 0 | 0 | 0 | 0 | 0 | 0 | 0 | 0 | 0 | 0 | 0 | 0 | 0 | 0 | 0 | 0% | 0% |  | #DIV/0! | #DIV/0! | #DIV/0! | #DIV/0! | #DIV/0! | #DIV/0! | #DIV/0! | #DIV/0! | #DIV/0! | #DIV/0! | #DIV/0! | #DIV/0! | #DIV/0! | #DIV/0! | #DIV/0! | #DIV/0! | #DIV/0! | #DIV/0! | -99 | 0 | #DIV/0! |  | #DIV/0! | #DIV/0! | #DIV/0! | #DIV/0! | -99 | #DIV/0! | #DIV/0! | #DIV/0! | #DIV/0! | -99 | #DIV/0! | #DIV/0! | #DIV/0! | #DIV/0! | -99 | #DIV/0! | #DIV/0! | #DIV/0! | #DIV/0! | -99
[20 empty] | 0 | 0 | 0 | 0 | 0 | 0 | 0 | 0 | 0 | 0 | 0 | 0 | 0 | 0 | 0 | 0 | 0 | 0% | 0% |  | #DIV/0! | #DIV/0! | #DIV/0! | #DIV/0! | #DIV/0! | #DIV/0! | #DIV/0! | #DIV/0! | #DIV/0! | #DIV/0! | #DIV/0! | #DIV/0! | #DIV/0! | #DIV/0! | #DIV/0! | #DIV/0! | #DIV/0! | #DIV/0! | -99 | 0 | #DIV/0! |  | #DIV/0! | #DIV/0! | #DIV/0! | #DIV/0! | -99 | #DIV/0! | #DIV/0! | #DIV/0! | #DIV/0! | -99 | #DIV/0! | #DIV/0! | #DIV/0! | #DIV/0! | -99 | #DIV/0! | #DIV/0! | #DIV/0! | #DIV/0! | -99
[20 empty] | 0 | 0 | 0 | 0 | 0 | 0 | 0 | 0 | 0 | 0 | 0 | 0 | 0 | 0 | 0 | 0 | 0 | 0% | 0% |  | #DIV/0! | #DIV/0! | #DIV/0! | #DIV/0! | #DIV/0! | #DIV/0! | #DIV/0! | #DIV/0! | #DIV/0! | #DIV/0! | #DIV/0! | #DIV/0! | #DIV/0! | #DIV/0! | #DIV/0! | #DIV/0! | #DIV/0! | #DIV/0! | -99 | 0 | #DIV/0! |  | #DIV/0! | #DIV/0! | #DIV/0! | #DIV/0! | -99 | #DIV/0! | #DIV/0! | #DIV/0! | #DIV/0! | -99 | #DIV/0! | #DIV/0! | #DIV/0! | #DIV/0! | -99 | #DIV/0! | #DIV/0! | #DIV/0! | #DIV/0! | -99
0
0

## Info
Gas_Analysis_v1_Powell-2010-StanfordGW.xls Geochemical Plotting Spreadsheet
The charts and geothermometry report in this spreadsheet are described in an accompanying article by T Powell & W Cumming delivered at the 35th Workshop on Geothermal Reservoir Engineering, Stanford University, Stanford, California, February 1-3, 2010. References for the calculations and charts can be found in that document
This spreadsheet accepts gas analyses and plots them in standard ternary and geothermometer grids. Data are entered or pasted into the 'Input' sheet and appear on all the graphics applicable to that data type. (Data may be cut, pasted and moved within the data entry field without changing cell addresses in the calculations)
Charts can be edited directly as EXCEL97 graphics and certain grid dimentions (e.g. multipliers on ternary diagrams and RH factors on geothermometers) which can be changed on the 'input' sheet. Fields for changing these parameters are located above the data entry field.
Data entry field:
1) | Rows 11 through 40 accept data (30 analyses) for the plots. The first 4 columns (Sample Name, Source, Type & Date) are not referenced by the plots and are there for user reference.
2) | Sample Label' in column E is a text field that will determine the label for points of this data row on the plots
3) | Columns F, G or H accept total noncondensible gas concentration either as gas/steam molar ratio (times 106), mole% or weight%. Only one of these values is required. Enter 1000000 (g/s ratio) or 100% for hot spring or gas seep samples where the sample is only gas (no steam). Total gas reported in other units will need to be converted to one of these units (i.e., 10*[mmole gas/100 mole H2O] = 106 g/s ratio). Total gas concentration or gas/steam ratio is needed to calculate the "Y-T" geothermometers but not for the others. If no total gas concentration is known, input 100%
4) | Concentrations of individual gases are entered as "mole% of dry gas" and should sum to 100 in the column to the right of the input field. Individual gas concentrations reported as gas/steam ratio (in mm gas/mole H2O or mm gas/100 mole H2O) need to be converted to mole% of the total gas fraction before input. Gas analyses reported as individual gas/steam ratios should be summed to yield total gas, then divided by the gas/steam ratio of the individual gases to find mole% of each. Negative values are interpreted a "below detection" and are plotted at the detection limit.
5) | If the gas analysis includes oxygen and an air correction to N2 and Ar concentrations has not been applied, enter the mole% oxygen and an air correction will automatically be calculated to the right and the appropriate amount of air N2 and Ar will be removed for the remainder of the analysis. If percent air contamination is given with the analysis and an air correction has been applied, enter the percent air contamination in the input field with the analysis.
6) | Columns to the right of the input field provide quality assurance measures of the analysis. 'sum of percentages' gives the sum of the mole% values input for the analysis, and should be 100.0%. 'average mol. wt.' gives the calculated molecular weight of the gas, used to convert weight percent total gas to mole ratio. '% air N2 and '% air Ar' give the percentages of these gases introduced by air in the raw gas analysis. High percentages (>10-20%) indicate degraded accuracy in these consituents.
7) | Points plotted on the grids are accompanied by labels input in column E. Empty data rows (rows without input data) are plotted outside of the chart area (-99) and their data labels are blank. Labels for incomplete data will sometimes be plotted outside the chart area. These can be removed for presentation by adjusting the plot ranges of the charts. This may, however, permanently remove the labels from the data range beyond the plot range. It is recommended that graphs to be altered for presentation should be moved to a separate sheet (Menu:"Edit"/"Move or Copy Sheet"/"Create a Copy" checkbox). Alternatively, labels can be easily assigned to data using the freeware X-Y labeller add-in by AppsPro (www.appspro.com/Utilities/ChartLabeler.htm)
Notes:
1) | Columns AE to AU are hidden. These cells copy the cells in the input field based upon fixed cell addresses, so that data can be cut/pasted and moved in the input data field without changing cell addresses in the calculations.
2) | Columns BR to DJ are hidden. These cells contain the geothermometer and ternary grid calculations
3) | Two additional sheets used to generate the plots are hidden but available. Ggrid has the data for the gas geothermometry grids. Tgrid has the plot data for the ternary grids. Ref has reference plot data for the ternaries, including gas solubility calculations in the CH4-CO2-H2S ternary (Tcch).
4) | The Tchn ternary contains a CH4-CO2 geothermometer grid on the left and trend lines of gas depletion at different temperatures. Initial reservoir temperature (set in the input sheet) is the starting point for these trends. Temperatures of the trends can be changed or added from the hidden "Ref" sheet (three temperatures trends are calculated but only two are shown).
5) | The hidden Ggrid sheet contains the Y-T data for the N2 + 3H2 = 2NH3 (NAH) gas geothermometer proposed by Giggenbach, D'Amore & Truesdell and others (see Powell, 2000), but it has not been included in this spreadsheet because if has been found to rarely work for geothermal gases, probably because its equilibration temperature is too high (400 deg C). Users of this spreadsheet are welcome to construct their own grids with this geothermometer. Acceptable grids can be constructed with NAH on the x-axis of the chart and H2S, HSH or CO2 on the y-axis. The FT-NAH grid is too flat to be useful.
6) | Due to its low concentration in geothemal samples, many of the CO analyses plotted in the COCOCHCO geothermometer ratio grid are below detection. Plot labels are only given for analyses above detection.

## Ggrid (hidden)
Fischer - Tropsch reaction
CH4 + 2H2O = CO2 + 4H2
Equation for Y=1 |  | Log(rCO2) + 4log (rH2) - log (rCH4) = 9.76 - 5075/T - 4logT = T-factor | [5 empty] | (GGB 1980)
Equation for any Y |  | Log(rCO2) + 4log (rH2) - log (rCH4) = log (Y+ (1-Y)/BCO2) +4log (Y+ (1-Y)/BH2) - log (Y+ (1-Y)/BCH4) + T-factor)
[6 empty] | Y value | [5 empty] | Y=1
Temp C | Temp K | BCO2 | BH2 | BCH4 | T-factor | 1 | 0.3 | 0.1 | 0.01 | 0.001 | 0
200 | 473 | 376.0971 | 2644.2347 | 2052.5796 | -11.6688 | -11.6688 | -13.7566 | -15.6546 | -19.524 | -22.7213 | -24.621 | -11.6688
225 | 498 | 200.5857 | 1179.0983 | 925.87 | -11.2197 | -11.2197 | -13.3038 | -15.1916 | -18.9495 | -21.6947 | -22.8416 | -11.2197
250 | 523 | 106.9794 | 525.7751 | 417.638 | -10.8176 | -10.8176 | -12.8945 | -14.7623 | -18.3258 | -20.484 | -21.1093 | -10.8176
275 | 548 | 57.0558 | 234.4499 | 188.3866 | -10.4561 | -10.4561 | -12.5183 | -14.3473 | -17.5906 | -19.1039 | -19.4175 | -10.4561
300 | 573 | 30.4299 | 104.5442 | 84.9767 | -10.1295 | -10.1295 | -12.1624 | -13.9172 | -16.6788 | -17.612 | -17.7607 | -10.1295
325 | 598 | 16.2293 | 46.6176 | 38.331 | -9.8334 | -9.8334 | -11.8074 | -13.4268 | -15.5577 | -16.0662 | -16.1344 | -9.8334
350 | 623 | 8.6557 | 20.7874 | 17.2902 | -9.564 | -9.564 | -11.422 | -12.8115 | -14.2546 | -14.5044 | -14.5347 | -9.564
Nitrogen - Ammonia reaction:
2NH3 = N2 + 3H2 |  | logK = 10.80 - 5400/T (deg K) GGB 1980
At Y=0 |  | log (rN2) + 3log(rH2) - 2log(rNH3) = 5.79 - 1228/T - 2log T = T-factor
for any Y |  | Log(rN2) + 3log(rH2) - 2log(rNH3) = log (Y+ (1-Y)/BN2) + 3log((Y+ (1-Y)/BH2) - 2log((Y+ (1-Y)/BNH3) + T-factor
Y value
Temp C | Temp K | BN2 | BH2 | BNH3 | T-factor | 1 | 0.3 | 0.1 | 0.01 | 0.001 | 0
200 | 473 | 4079.4348 | 2644.2347 | 6.7189 | -2.1559 | -2.1559 | -3.4592 | -4.8888 | -8.4913 | -11.9936 | -14.3788
225 | 498 | 1805.5104 | 1179.0983 | 5.6794 | -2.0703 | -2.0703 | -3.4119 | -4.8831 | -8.4732 | -11.5749 | -13.033
250 | 523 | 799.0979 | 525.7751 | 4.8006 | -1.995 | -1.995 | -3.3778 | -4.8852 | -8.3893 | -10.8963 | -11.6974
275 | 548 | 353.6714 | 234.4499 | 4.0579 | -1.9284 | -1.9284 | -3.353 | -4.8836 | -8.1719 | -9.9687 | -10.3706
300 | 573 | 156.5309 | 104.5442 | 3.43 | -1.8694 | -1.8694 | -3.3307 | -4.8559 | -7.7388 | -8.8623 | -9.0513
325 | 598 | 69.2787 | 46.6176 | 2.8993 | -1.8169 | -1.8169 | -3.2975 | -4.7603 | -7.0392 | -7.6534 | -7.7386
350 | 623 | 30.662 | 20.7874 | 2.4508 | -1.7701 | -1.7701 | -3.2264 | -4.5287 | -6.0959 | -6.3945 | -6.4315
H2S geothermometer
Log f H2S = 6.05 - 3990/T (degK) GGB 1997 (assumes RH of -2.8)
log (rH2S)) = 3.045 - 1904/T - log T = T-factor
Y value
Temp C | Temp K | BH2S |  |  | T-factor | 1 | 0.3 | 0.1 | 0.01 | 0.001 | 0
200 | 473 | 123.7941 |  |  | -3.6552 | -3.6552 | -4.17 | -4.6248 | -5.4 | -5.6976 | -5.7479
225 | 498 | 70.3801 |  |  | -3.4755 | -3.4755 | -3.9842 | -4.4233 | -5.0941 | -5.2938 | -5.323
250 | 523 | 40.0129 |  |  | -3.314 | -3.314 | -3.8123 | -4.2259 | -4.7732 | -4.8996 | -4.9162
275 | 548 | 22.7484 |  |  | -3.1682 | -3.1682 | -3.6487 | -4.0235 | -4.4397 | -4.5158 | -4.5252
300 | 573 | 12.933 |  |  | -3.036 | -3.036 | -3.4869 | -3.8066 | -4.0988 | -4.1426 | -4.1477
325 | 598 | 7.3528 |  |  | -2.9156 | -2.9156 | -3.3188 | -3.5685 | -3.7553 | -3.7793 | -3.7821
350 | 623 | 4.1802 |  |  | -2.8057 | -2.8057 | -3.1359 | -3.3069 | -3.4133 | -3.4255 | -3.4269
CO2 geothermometer |  |  | G&G 1989
Log f CO2 = .0168T(degC) - 3.78 |  |  |  | (note: CO2 geothermometer is written in TdegC, but this has been corrected to TdegK in log(rCO2) calc'n)
log (rCO2)) = -11.371 +.0168T + 2086/T - log T = T-factor
Y value
Temp C | Temp K | BCO2 |  |  | T-factor | 1 | 0.3 | 0.1 | 0.01 | 0.001 | 0
200 | 473 | 376.0971 |  |  | -1.6893 | -1.6893 | -2.2095 | -2.679 | -3.5878 | -4.1263 | -4.2646
225 | 498 | 200.5857 |  |  | -1.5131 | -1.5131 | -2.0309 | -2.494 | -3.3389 | -3.7363 | -3.8154
250 | 523 | 106.9794 |  |  | -1.3146 | -1.3146 | -1.8281 | -2.2795 | -3.0301 | -3.3001 | -3.3439
275 | 548 | 57.0558 |  |  | -1.0968 | -1.0968 | -1.6023 | -2.0332 | -2.6598 | -2.8294 | -2.8531
300 | 573 | 30.4299 |  |  | -0.86227 | -0.86227 | -1.3531 | -1.7497 | -2.2335 | -2.333 | -2.3456
325 | 598 | 16.2293 |  |  | -0.61301 | -0.61301 | -1.0775 | -1.4214 | -1.7617 | -1.8167 | -1.8233
350 | 623 | 8.6557 |  |  | -0.35077 | -0.35077 | -0.76999 | -1.0412 | -1.256 | -1.2848 | -1.2881
H2S - H2 geothermometer (Giggenbach 1980)
FeS2 + 2H2 + (2H2O) = Fe3O4 + 6H2S
logK = 31.42 - 20282/T (deg K) GGB 1980 (log K is without H2O)
|  | 3log(rH2S) - log(rH2) = 9.70 - 5969/T - 2log T = T-factor | [5 empty] | GGB 1980
3log(rH2S) - log(rH2) = 3log((Y+ (1-Y)/BH2S) - log((Y+ (1-Y)/BH2) + T-factor
Y value
Temp C | Temp K | BH2S | BH2 |  | T-factor | 1 | 0.3 | 0.1 | 0.01 | 0.001 | 0
200 | 473 | 123.7941 | 2644.2347 |  | -8.2692 | -8.2692 | -9.291 | -10.1792 | -11.5195 | -11.5356 | -11.125
225 | 498 | 70.3801 | 1179.0983 |  | -7.6804 | -7.6804 | -8.6845 | -9.5269 | -10.5712 | -10.4019 | -10.1512
250 | 523 | 40.0129 | 525.7751 |  | -7.15 | -7.15 | -8.1238 | -8.893 | -9.6024 | -9.3691 | -9.2358
275 | 548 | 22.7484 | 234.4499 |  | -6.6699 | -6.6699 | -7.5927 | -8.2519 | -8.6373 | -8.4338 | -8.3707
300 | 573 | 12.933 | 104.5442 |  | -6.2334 | -6.2334 | -7.0727 | -7.5811 | -7.711 | -7.5765 | -7.5492
325 | 598 | 7.3528 | 46.6176 |  | -5.835 | -5.835 | -6.5429 | -6.8702 | -6.8488 | -6.7769 | -6.7658
350 | 623 | 4.1802 | 20.7874 |  | -5.47 | -5.47 | -5.9841 | -6.1301 | -6.0535 | -6.0202 | -6.0158
CO/CO2
vapor phase |  | log(CO/CO2) = RH + 2.485 - 2248/T |  |  |  | liquid | log(CO/CO2)liq = log(CO/CO2)vap + log(BCO2/BCO)
Reference RH from input sheet
|  |  |  | RH = | 1.2 | 0.2 | -0.8 | -1.8 | -2.8 | -2.8 | -3.8 | -4.8 | -5.8 | -7.8 | -8.8
log(CO/CO2)
Temp C | Temp K | BCO2 | BCO | BCH4 | Vapor | Vapor | Vapor | Vapor | Vapor | Liquid | Liquid | Liquid | Liquid | Liquid | Liquid
100 | 373 | 4648.3626 | 84976.7271 | 49579.2554 | -2.3418 | -3.3418 | -4.3418 | -5.3418 | -6.3418 | -7.6038 | -8.6038 | -9.6038 | -10.6038 | -12.6038 | -13.6038
150 | 423 | 1322.2087 | 17190.9549 | 10087.8821 | -1.6294 | -2.6294 | -3.6294 | -4.6294 | -5.6294 | -6.7434 | -7.7434 | -8.7434 | -9.7434 | -11.7434 | -12.7434
200 | 473 | 376.0971 | 3477.7631 | 2052.5796 | -1.0676 | -2.0676 | -3.0676 | -4.0676 | -5.0676 | -6.0336 | -7.0336 | -8.0336 | -9.0336 | -11.0336 | -12.0336
250 | 523 | 106.9794 | 703.5582 | 417.638 | -0.61328 | -1.6133 | -2.6133 | -3.6133 | -4.6133 | -5.4313 | -6.4313 | -7.4313 | -8.4313 | -10.4313 | -11.4313
300 | 573 | 30.4299 | 142.3312 | 84.9767 | -0.23821 | -1.2382 | -2.2382 | -3.2382 | -4.2382 | -4.9082 | -5.9082 | -6.9082 | -7.9082 | -9.9082 | -10.9082
350 | 623 | 8.6557 | 28.7939 | 17.2902 | 0.076653 | -0.92335 | -1.9233 | -2.9233 | -3.9233 | -4.4453 | -5.4453 | -6.4453 | -7.4453 | -9.4453 | -10.4453
400 | 673 | 2.4621 | 5.8251 | 3.518 | 0.34473 | -0.65527 | -1.6553 | -2.6553 | -3.6553 | -4.0293 | -5.0293 | -6.0293 | -7.0293 | -9.0293 | -10.0293
CH4/CO2
vapor phase |  | log(CH4/CO2) = 4RH +0.135 + 5181/T |  |  |  | liquid | log(CH4/CO2)liq = log(CH4/CO2)vap + log(BCO2/BCH4)
|  |  |  | RH = | 1.2 | 0.2 | -0.8 | -1.8 | -2.8 | -2.8 | -3.8 | -4.8 | -5.8 | -7.8 | -8.8
log(CH4/CO2)
Temp C | Temp K | BCO2 |  | BCH4 | Vapor | Vapor | Vapor | Vapor | Vapor | Liquid | Liquid | Liquid | Liquid | Liquid | Liquid
100 | 373 | 4648.3626 |  | 49579.2554 | 18.8251 | 14.8251 | 10.8251 | 6.8251 | 2.8251 | 1.7971 | -2.2029 | -6.2029 | -10.2029 | -18.2029 | -22.2029
150 | 423 | 1322.2087 |  | 10087.8821 | 17.1832 | 13.1832 | 9.1832 | 5.1832 | 1.1832 | 0.30073 | -3.6993 | -7.6993 | -11.6993 | -19.6993 | -23.6993
200 | 473 | 376.0971 |  | 2052.5796 | 15.8885 | 11.8885 | 7.8885 | 3.8885 | -0.11151 | -0.84851 | -4.8485 | -8.8485 | -12.8485 | -20.8485 | -24.8485
250 | 523 | 106.9794 |  | 417.638 | 14.8413 | 10.8413 | 6.8413 | 2.8413 | -1.1587 | -1.7502 | -5.7502 | -9.7502 | -13.7502 | -21.7502 | -25.7502
300 | 573 | 30.4299 |  | 84.9767 | 13.9769 | 9.9769 | 5.9769 | 1.9769 | -2.0231 | -2.4691 | -6.4691 | -10.4691 | -14.4691 | -22.4691 | -26.4691
350 | 623 | 8.6557 |  | 17.2902 | 13.2512 | 9.2512 | 5.2512 | 1.2512 | -2.7488 | -3.0493 | -7.0493 | -11.0493 | -15.0493 | -23.0493 | -27.0493
400 | 673 | 2.4621 |  | 3.518 | 12.6334 | 8.6334 | 4.6334 | 0.63337 | -3.3666 | -3.5216 | -7.5216 | -11.5216 | -15.5216 | -23.5216 | -27.5216
H2S/CO2 |  | for CH4-CO2-H2S ternary |  |  | Assumes HSH reaction as RH dependent for H2S, and CO2 geothermometer
log(CH4/CO2) = 4RH +0.135 + 5181/T
log (r H2S) = (RH / 3) + 4.07 - 1977/T - logT
log (r CO2) = -11.371 +.0168T + 2086/T - log T
|  |  | RH = | -2.8 | [8 empty] | Plotting scale from Input sheet
[7 empty] | log(H2S/CO2) |  | log(CH4/CO2) |  | Vapor Conc (CO2=1) |  | 200 | 1 | 10 |  |  | Liquid Conc (CO2=1) |  | 200 | 1 | 10
Temp C | Temp K | BCO2 | BH2S | BCH4 | log(r H2S) | log(r CO2) | Vapor | Liquid | Vapor | Liquid | CH4 | H2S | %CH4 | %CO2 | %H2S | X | Y | CH4 | H2S | %CH4 | %CO2 | %H2S | X | Y
200 | 473 | 376.0971 | 123.7941 | 2052.5796 | -3.7602 | -1.6893 | -2.0709 | -1.5883 | -0.11151 | -0.84851 | 0.77355 | 0.0084944 | 99.3% | 0.6419% | 0.05452% | 0.57401 | 0.99304 | 0.14174 | 0.025807 | 95.75% | 3.378% | 0.8717% | 0.56293 | 0.95751
225 | 498 | 200.5857 | 70.3801 | 925.87 | -3.5706 | -1.5131 | -2.0575 | -1.6027 | -0.66139 | -1.3256 | 0.21808 | 0.0087593 | 97.57% | 2.237% | 0.1959% | 0.56561 | 0.97567 | 0.047246 | 0.024964 | 88.32% | 9.347% | 2.333% | 0.5369 | 0.8832
250 | 523 | 106.9794 | 40.0129 | 417.638 | -3.4002 | -1.3146 | -2.0856 | -1.6585 | -1.1587 | -1.7502 | 0.069392 | 0.0082108 | 92.77% | 6.684% | 0.5488% | 0.54197 | 0.92767 | 0.017775 | 0.021952 | 74.46% | 20.94% | 4.598% | 0.48301 | 0.74458
275 | 548 | 57.0558 | 22.7484 | 188.3866 | -3.2463 | -1.0968 | -2.1495 | -1.7501 | -1.6106 | -2.1294 | 0.024512 | 0.0070882 | 82.07% | 16.74% | 1.187% | 0.48759 | 0.82072 | 0.0074239 | 0.017778 | 55.76% | 37.56% | 6.677% | 0.39909 | 0.55765
300 | 573 | 30.4299 | 12.933 | 84.9767 | -3.1067 | -0.86227 | -2.2444 | -1.8728 | -2.0231 | -2.4691 | 0.0094817 | 0.0056966 | 64.21% | 33.86% | 1.929% | 0.39303 | 0.64211 | 0.0033954 | 0.013403 | 37.45% | 55.15% | 7.392% | 0.30162 | 0.37453
325 | 598 | 16.2293 | 7.3528 | 38.331 | -2.9795 | -0.61301 | -2.3665 | -2.0226 | -2.4011 | -2.7744 | 0.0039708 | 0.0043004 | 43.23% | 54.43% | 2.341% | 0.27662 | 0.43228 | 0.0016812 | 0.009492 | 23.49% | 69.87% | 6.632% | 0.21224 | 0.23495
350 | 623 | 8.6557 | 4.1802 | 17.2902 | -2.8633 | -0.35077 | -2.5125 | -2.1964 | -2.7488 | -3.0493 | 0.0017832 | 0.0030725 | 25.71% | 72.08% | 2.215% | 0.174 | 0.25707 | 0.00089271 | 0.006362 | 14.37% | 80.5% | 5.122% | 0.14213 | 0.14374
375 | 648 | 4.6164 | 2.3766 | 7.7992 | -2.7567 | -0.077039 | -2.6797 | -2.3913 | -3.0696 | -3.2974 | 0.00085186 | 0.0020909 | 14.3% | 83.94% | 1.755% | 0.10284 | 0.14302 | 0.00050422 | 0.0040615 | 8.835% | 87.61% | 3.558% | 0.092098 | 0.088347
400 | 673 | 2.4621 | 1.3511 | 3.518 | -2.6587 | 0.20694 | -2.8656 | -2.605 | -3.3666 | -3.5216 | 0.0004299 | 0.0013627 | 7.819% | 90.94% | 1.239% | 0.059457 | 0.078191 | 0.00030086 | 0.0024831 | 5.546% | 92.17% | 2.289% | 0.058448 | 0.055458
Initial Liquid in CCH ternary
200 | 473 | 376.0971 | 123.7941 | 2052.5796 | -3.7602 | -1.6893 | -2.0709 | -1.5883 | -0.11151 | -0.84851 | 0.77355 | 0.0084944 | 99.3% | 0.6419% | 0.05452% | 0.57401 | 0.99304 | 0.14174 | 0.025807 | 95.75% | 3.378% | 0.8717% | 0.56293 | 0.95751
CAR | [6 empty] | HAR
vapor phase |  | log(CO2/Ar)vap = -7.36 +.0168T +2048/T (degK) |  |  |  |  | vapor phase |  | log(H2/Ar)vap = RH + 6.52 (Ar =0.3E-6)
liquid |  | log(CO2/Ar)liq = -15.10 +.0277T + 2048/T (degK) |  |  |  |  | liquid |  | log(H2/Ar)liq = RH -3.53 +.014T (deg K)
|  |  |  | -2.8 | -2.8 |  |  |  |  | -2.8 | -2.8 |  | Argon error line
Temp C | Temp K |  | log(CO2/Ar) | Vapor | Liquid |  |  |  | log(H2/Ar) | Vapor | Liquid |  | X | Y
100 | 373 |  |  | 4.397 | 0.72272 |  |  |  |  | 3.72 | -1.108 |  | 1.07 | 1.4
125 | 398 |  |  | 4.4721 | 1.0703 |  |  |  |  | 3.72 | -0.758 |  | 1 | 1.2
150 | 423 |  |  | 4.588 | 1.4587 |  |  |  |  | 3.72 | -0.408 |  | 1.13 | 1.2
175 | 448 |  |  | 4.7378 | 1.881 |  |  |  |  | 3.72 | -0.058 |  | 1 | 1.2
200 | 473 |  |  | 4.9162 | 2.3319 |  |  |  |  | 3.72 | 0.292 |  | 2 | 2.2
225 | 498 |  |  | 5.1188 | 2.807 |  |  |  |  | 3.72 | 0.642 |  | 1.87 | 2.2
250 | 523 |  |  | 5.3423 | 3.303 |  |  |  |  | 3.72 | 0.992 |  | 2 | 2.2
275 | 548 |  |  | 5.5836 | 3.8168 |  |  |  |  | 3.72 | 1.342 |  | 1.97 | 2
300 | 573 |  |  | 5.8406 | 4.3463 |  |  |  |  | 3.72 | 1.692
325 | 598 |  |  | 6.1111 | 4.8893 |  |  |  |  | 3.72 | 2.042
350 | 623 |  |  | 6.3937 | 5.4444 |  |  |  |  | 3.72 | 2.392

## Tgrid (hidden)
Vertices for ternary diagram
Outer border |  | A percentage grid |  |  |  | B percentage grid |  |  |  | C percentage grid
X | Y | A | C | X | Y | A | C | X | Y | A | C | X | Y
0 | 0 | 10% | 0% | 0.05774 | 0.1 | 0% | 10% | 0.11547 | 0 | 0% | 10% | 0.11547 | 0
0.5774 | 1 | 10% | 90% | 1.097 | 0.1 | 10% | 0% | 0.05774 | 0.1 | 90% | 10% | 0.63513 | 0.9
1.1547 | 0 | 20% | 80% | 1.0392 | 0.2 | 20% | 0% | 0.11548 | 0.2 | 80% | 20% | 0.69286 | 0.8
0 | 0 | 20% | 0% | 0.11548 | 0.2 | 0% | 20% | 0.23094 | 0 | 0% | 20% | 0.23094 | 0
|  | 30% | 0% | 0.17322 | 0.3 | 0% | 30% | 0.34641 | 0 | 0% | 30% | 0.34641 | 0
|  | 30% | 70% | 0.98151 | 0.3 | 30% | 0% | 0.17322 | 0.3 | 70% | 30% | 0.75059 | 0.7
|  | 40% | 60% | 0.92378 | 0.4 | 40% | 0% | 0.23096 | 0.4 | 60% | 40% | 0.80832 | 0.6
|  | 40% | 0% | 0.23096 | 0.4 | 0% | 40% | 0.46188 | 0 | 0% | 40% | 0.46188 | 0
|  | 50% | 0% | 0.2887 | 0.5 | 0% | 50% | 0.57735 | 0 | 0% | 50% | 0.57735 | 0
|  | 50% | 50% | 0.86605 | 0.5 | 50% | 0% | 0.2887 | 0.5 | 50% | 50% | 0.86605 | 0.5
|  | 60% | 40% | 0.80832 | 0.6 | 60% | 0% | 0.34644 | 0.6 | 40% | 60% | 0.92378 | 0.4
|  | 60% | 0% | 0.34644 | 0.6 | 0% | 60% | 0.69282 | 0 | 0% | 60% | 0.69282 | 0
|  | 70% | 0% | 0.40418 | 0.7 | 0% | 70% | 0.80829 | 0 | 0% | 70% | 0.80829 | 0
|  | 70% | 30% | 0.75059 | 0.7 | 70% | 0% | 0.40418 | 0.7 | 30% | 70% | 0.98151 | 0.3
|  | 80% | 20% | 0.69286 | 0.8 | 80% | 0% | 0.46192 | 0.8 | 20% | 80% | 1.0392 | 0.2
|  | 80% | 0% | 0.46192 | 0.8 | 0% | 80% | 0.92376 | 0 | 0% | 80% | 0.92376 | 0
|  | 90% | 0% | 0.51966 | 0.9 | 0% | 90% | 1.0392 | 0 | 0% | 90% | 1.0392 | 0
|  | 90% | 10% | 0.63513 | 0.9 | 90% | 0% | 0.51966 | 0.9 | 10% | 90% | 1.097 | 0.1

## Ref (hidden)
Tie-lines
N2-CO2-Ar plot | [5 empty] | N2-He-Ar plot |  | 100 | =magmatic point
| N2 | CO2 | Ar |  |  |  | N2 | He | Ar
factor | 100 | 1 | 10000 | X | Y | factor | 1 | 1000 | 100 | X | Y
asw | 27.54% | 0% | 72.46% | 0.99573 | 0.27536 | asw | 27.54% | 0% | 72.46% | 0.99573 | 0.27536
air | 45.65% | 0% | 54.35% | 0.89115 | 0.45652 | air | 45.65% | 0% | 54.35% | 0.89115 | 0.45652
magmatic | 88.89% | 0% | 11.11% | 0.64154 | 0.88889 | He | 0% | 100% | 0% | 0 | 0
CO2 | 0% | 100% | 0% | 0 | 0 | magmatic | 80% | 10% | 10% | 0.57739 | 0.8
Ar | 0% | 0% | 100% | 1.1547 | 0 | asw | 27.54% | 0% | 72.46% | 0.99573 | 0.27536
CO2/N2 | 33.33% | 66.67% | 0% | 0.19247 | 0.33333 | He | 0% | 100% | 0% | 0 | 0
Gas depletion model for Tcch
| CO2 | H2S | H2 | CH4 | N2 | NH3 |  |  | CO2 | H2S | H2 | CH4 | N2 | NH3 |  | CO2 | H2S | H2 | CH4 | N2 | NH3
initial liquid | 1000 | 25.8066 |  | 141.7387 |  |  |  | initial liquid | 1000 | 25.8066 |  | 141.7387 |  |  | initial liquid | 1000 | 25.8066 |  | 141.7387
B value @ | 4648.3626 | 1184.9499 | 66880.5753 | 49579.2554 | 106316.3358 | 13.1613 |  | B value @ | 1322.2087 | 383.0011 | 13298.4186 | 10087.8821 | 20825.7188 | 9.4037 | B value @ | 376.0971 | 123.7941 | 2644.2347 | 2052.5796 | 4079.4348 | 6.7189
100 | [7 empty] | 150 | [6 empty] | 200
boiled frac= | 1% | [6 empty] | boiled frac= | 1% | [5 empty] | boiled frac= | 1%
res liquid | 21.0643 | 2.0099 | 0 | 0.28531 | 0 | 0 |  | res liquid | 70.3626 | 5.3541 | 0 | 1.3914 | 0 | 0 | res liquid | 210.4833 | 11.5832 | 0 | 6.5877 | 0 | 0
new vapor | 97914.6316 | 2381.6792 | 0 | 14145.6216 | 0 | 0 |  | new vapor | 93034.0982 | 2050.6113 | 0 | 14036.1206 | 0 | 0 | new vapor | 79162.155 | 1433.929 | 0 | 13521.6896 | 0 | 0
res liquid | 0.44371 | 0.15654 | 0 | 0.00057432 | 0 | 0 |  | res liquid | 4.9509 | 1.1108 | 0 | 0.013659 | 0 | 0 | res liquid | 44.3032 | 5.199 | 0 | 0.30618 | 0 | 0
new vapor | 2062.5058 | 185.4963 | 0 | 28.4745 | 0 | 0 |  | new vapor | 6546.1252 | 425.4371 | 0 | 137.7862 | 0 | 0 | new vapor | 16662.3103 | 643.6117 | 0 | 628.4541 | 0 | 0
res liquid | 0.0093464 | 0.012192 | 0 | 1.1561e-06 | 0 | 0 |  | res liquid | 0.34836 | 0.23046 | 0 | 0.00013408 | 0 | 0 | res liquid | 9.3251 | 2.3336 | 0 | 0.01423 | 0 | 0
new vapor | 43.4453 | 14.4473 | 0 | 0.057318 | 0 | 0 |  | new vapor | 460.6027 | 88.2648 | 0 | 1.3526 | 0 | 0 | new vapor | 3507.1378 | 288.8818 | 0 | 29.209 | 0 | 0
res liquid | 0.00019687 | 0.0009496 | 0 | 2.3271e-09 | 0 | 0 |  | res liquid | 0.024511 | 0.047812 | 0 | 1.3162e-06 | 0 | 0 | res liquid | 1.9628 | 1.0474 | 0 | 0.00066139 | 0 | 0
new vapor | 0.91515 | 1.1252 | 0 | 0.00011538 | 0 | 0 |  | new vapor | 32.4092 | 18.3121 | 0 | 0.013278 | 0 | 0 | new vapor | 738.1939 | 129.6631 | 0 | 1.3576 | 0 | 0
res liquid | 4.147e-06 | 7.3959e-05 | 0 | 4.6844e-12 | 0 | 0 |  | res liquid | 0.0017247 | 0.0099195 | 0 | 1.2921e-08 | 0 | 0 | res liquid | 0.41313 | 0.47012 | 0 | 3.074e-05 | 0 | 0
new vapor | 0.019277 | 0.087638 | 0 | 2.3225e-07 | 0 | 0 |  | new vapor | 2.2804 | 3.7992 | 0 | 0.00013034 | 0 | 0 | new vapor | 155.3775 | 58.1986 | 0 | 0.063096 | 0 | 0
res liquid | 8.7355e-08 | 5.7603e-06 | 0 | 9.4295e-15 | 0 | 0 |  | res liquid | 0.00012135 | 0.002058 | 0 | 1.2684e-10 | 0 | 0 | res liquid | 0.086957 | 0.21101 | 0 | 1.4287e-06 | 0 | 0
new vapor | 0.00040606 | 0.0068256 | 0 | 4.6751e-10 | 0 | 0 |  | new vapor | 0.16045 | 0.78821 | 0 | 1.2795e-06 | 0 | 0 | new vapor | 32.7044 | 26.1222 | 0 | 0.0029325 | 0 | 0
res liquid | 1.8401e-09 | 4.4864e-07 | 0 | 1.8981e-17 | 0 | 0 |  | res liquid | 8.5388e-06 | 0.00042697 | 0 | 1.2451e-12 | 0 | 0 | res liquid | 0.018303 | 0.094712 | 0 | 6.6403e-08 | 0 | 0
new vapor | 8.5533e-06 | 0.00053161 | 0 | 9.4107e-13 | 0 | 0 |  | new vapor | 0.01129 | 0.16353 | 0 | 1.256e-08 | 0 | 0 | new vapor | 6.8837 | 11.7248 | 0 | 0.0001363 | 0 | 0
res liquid | 3.876e-11 | 3.4942e-08 | 0 | 3.8208e-20 | 0 | 0 |  | res liquid | 6.0081e-07 | 8.8582e-05 | 0 | 1.2222e-14 | 0 | 0 | res liquid | 0.0038525 | 0.042511 | 0 | 3.0862e-09 | 0 | 0
new vapor | 1.8017e-07 | 4.1404e-05 | 0 | 1.8943e-15 | 0 | 0 |  | new vapor | 0.0007944 | 0.033927 | 0 | 1.233e-10 | 0 | 0 | new vapor | 1.4489 | 5.2626 | 0 | 6.3347e-06 | 0 | 0
plot field | [7 empty] | plot field | [6 empty] | plot field
boiling step | CO2 | H2S | H2 | CH4 | N2 | NH3 |  | boiling step | CO2 | H2S | H2 | CH4 | N2 | NH3 | boiling step | CO2 | H2S | H2 | CH4 | N2 | NH3
1 | 97914.6316 | 2381.6792 | 0 | 14145.6216 | 0 | 0 |  | 1 | 93034.0982 | 2050.6113 | 0 | 14036.1206 | 0 | 0 | 1 | 79162.155 | 1433.929 | 0 | 13521.6896 | 0 | 0
2 | 2062.5058 | 185.4963 | 0 | 28.4745 | 0 | 0 |  | 2 | 6546.1252 | 425.4371 | 0 | 137.7862 | 0 | 0 | 2 | 16662.3103 | 643.6117 | 0 | 628.4541 | 0 | 0
3 | 43.4453 | 14.4473 | 0 | 0.057318 | 0 | 0 |  | 3 | 460.6027 | 88.2648 | 0 | 1.3526 | 0 | 0 | 3 | 3507.1378 | 288.8818 | 0 | 29.209 | 0 | 0
4 | 0.91515 | 1.1252 | 0 | 0.00011538 | 0 | 0 |  | 4 | 32.4092 | 18.3121 | 0 | 0.013278 | 0 | 0 | 4 | 738.1939 | 129.6631 | 0 | 1.3576 | 0 | 0
5 | 0.019277 | 0.087638 | 0 | 2.3225e-07 | 0 | 0 |  | 5 | 2.2804 | 3.7992 | 0 | 0.00013034 | 0 | 0 | 5 | 155.3775 | 58.1986 | 0 | 0.063096 | 0 | 0
6 | 0.00040606 | 0.0068256 | 0 | 4.6751e-10 | 0 | 0 |  | 6 | 0.16045 | 0.78821 | 0 | 1.2795e-06 | 0 | 0 | 6 | 32.7044 | 26.1222 | 0 | 0.0029325 | 0 | 0
7 | 8.5533e-06 | 0.00053161 | 0 | 9.4107e-13 | 0 | 0 |  | 7 | 0.01129 | 0.16353 | 0 | 1.256e-08 | 0 | 0 | 7 | 6.8837 | 11.7248 | 0 | 0.0001363 | 0 | 0
8 | 1.8017e-07 | 4.1404e-05 | 0 | 1.8943e-15 | 0 | 0 |  | 8 | 0.0007944 | 0.033927 | 0 | 1.233e-10 | 0 | 0 | 8 | 1.4489 | 5.2626 | 0 | 6.3347e-06 | 0 | 0
100 | plot scales | 200 | 1 | 10 |  |  |  | 150 | plot scales | [5 empty] | 200 | plot scales
| boiling step | CH4 | CO2 | H2S | X | Y |  |  | boiling step | CH4 | CO2 | H2S | X | Y |  | boiling step | CH4 | CO2 | H2S | X | Y
0 step is | 0 | 99.3% | 0.6419% | 0.05452% | 0.57401 | 0.99304 |  | 0 step is | 0 | 99.3% | 0.6419% | 0.05452% | 0.57401 | 0.99304 | 0 step is | 0 | 99.3% | 0.6419% | 0.05452% | 0.57401 | 0.99304
equil vapor | 1 | 95.87% | 3.318% | 0.8071% | 0.5629 | 0.95875 |  | equil vapor | 1 | 96.11% | 3.185% | 0.7021% | 0.56306 | 0.96113 | equil vapor | 1 | 96.66% | 2.829% | 0.5125% | 0.56402 | 0.96658
from | 2 | 59.25% | 21.46% | 19.3% | 0.56491 | 0.59246 |  | from | 2 | 71.84% | 17.07% | 11.09% | 0.54289 | 0.71843 | from | 2 | 84.48% | 11.2% | 4.326% | 0.53771 | 0.84476
Ggrid sheet | 3 | 5.75% | 21.79% | 72.46% | 0.8699 | 0.057495 |  | Ggrid sheet | 3 | 16.76% | 28.54% | 54.69% | 0.72835 | 0.16763 | Ggrid sheet | 3 | 47.74% | 28.66% | 23.61% | 0.5482 | 0.47736
| 4 | 0.1893% | 7.507% | 92.3% | 1.0669 | 0.0018929 |  |  | 4 | 1.217% | 14.85% | 83.93% | 0.97616 | 0.012171 |  | 4 | 11.77% | 32.01% | 56.22% | 0.71715 | 0.11772
| 5 | 0.005186% | 2.152% | 97.84% | 1.1298 | 5.1859e-05 |  |  | 5 | 0.06469% | 5.659% | 94.28% | 1.089 | 0.00064688 |  | 5 | 1.683% | 20.72% | 77.6% | 0.90576 | 0.016826
| 6 | 0.0001362% | 0.5914% | 99.41% | 1.1479 | 1.3618e-06 |  |  | 6 | 0.003182% | 1.995% | 98% | 1.1316 | 3.1817e-05 |  | 6 | 0.1991% | 11.1% | 88.7% | 1.0253 | 0.0019915
| 7 | 3.535e-06% | 0.1606% | 99.84% | 1.1528 | 3.5348e-08 |  |  | 7 | 0.0001526% | 0.6857% | 99.31% | 1.1468 | 1.5256e-06 |  | 7 | 0.02196% | 5.544% | 94.43% | 1.0906 | 0.00021955
| 8 | 9.146e-08% | 0.0435% | 99.96% | 1.1542 | 9.1464e-10 |  |  | 8 | 7.251e-06% | 0.2336% | 99.77% | 1.152 | 7.2515e-08 |  | 8 | 0.002343% | 2.679% | 97.32% | 1.1237 | 2.3429e-05