## Consumption
Source | Fuel | Prime Mover | Cooling System | Notes | Median Value | Unit
NETL 2010a | Coal | IGCC | Recirculating |  | 360 | gal/MWh
NETL 2010a | Coal | IGCC | Recirculating |  | 330 | gal/MWh
NETL 2010a | Coal | IGCC | Recirculating |  | 318 | gal/MWh
NETL 2007b | Coal | IGCC | Recirculating |  | 371.5 | gal/MWh
NETL 2007b | Coal | IGCC | Recirculating |  | 389.8 | gal/MWh
NETL 2007b | Coal | IGCC | Recirculating |  | 387.6 | gal/MWh
NETL 2007b | Coal | IGCC | Recirculating |  | 439.2 | gal/MWh
NETL 2010c | Coal | IGCC | Recirculating |  | 418.4412 | gal/MWh
NETL 2010a | Coal | IGCC with CCS | Recirculating |  | 522 | gal/MWh
NETL 2010a | Coal | IGCC with CCS | Recirculating |  | 540 | gal/MWh
NETL 2010a | Coal | IGCC with CCS | Recirculating |  | 558 | gal/MWh
NETL 2010c | Coal | IGCC with CCS | Recirculating |  | 603.9657 | gal/MWh
WRA 2008 | Coal | Generic | Recirculating |  | 541 | gal/MWh
Gleick 1993 | Coal | Generic | Recirculating |  | 686.842 | gal/MWh
Hoffman et al. 2004 | Coal | Generic | Recirculating |  | 1100 | gal/MWh
Dziegielewski and Bik 2006 | Coal | Generic | Recirculating |  | 700 | gal/MWh
EPRI 2002 | Coal | Generic | Recirculating |  | 480 | gal/MWh
Gleick 1993 | Coal | Generic | Once-through |  | 317.004 | gal/MWh
Hoffman et al. 2004 | Coal | Generic | Once-through |  | 100 | gal/MWh
Dziegielewski and Bik 2006 | Coal | Generic | Once-through |  | 200 | gal/MWh
EPRI 2002 | Coal | Generic | Once-through |  | 300 | gal/MWh
EPRI 2002 | Coal | Generic | Pond |  | 390 | gal/MWh
Dziegielewski and Bik 2006 | Coal | Generic | Pond |  | 700 | gal/MWh
Gleick 1993 | Coal | Fluidized Bed | Once-through |  | 211.336 | gal/MWh
NETL 2010a | Coal | Subcritical with CCS | Recirculating |  | 942 | gal/MWh
NETL 2010c | Coal | Subcritical with CCS | Recirculating |  | 899.5057 | gal/MWh
NETL 2010a | Coal | Supercritical with CCS | Recirculating |  | 846 | gal/MWh
Zhai 2011 | Coal | Supercritical with CCS | Recirculating |  | 815 | gal/MWh
NETL 2010c | Coal | Supercritical with CCS | Recirculating |  | 906.7081 | gal/MWh
NETL 2009b | Coal | Subcritical Pulverized Coal | Recirculating |  | 479 | gal/MWh
NETL 2009a | Coal | Subcritical Pulverized Coal | Recirculating | wet FGD | 462 | gal/MWh
NETL 2009a | Coal | Subcritical Pulverized Coal | Recirculating | dry FGD | 437 | gal/MWh
NETL 2009a | Coal | Subcritical Pulverized Coal | Recirculating | no FGD | 394 | gal/MWh
NETL 2010a | Coal | Subcritical Pulverized Coal | Recirculating |  | 510 | gal/MWh
NETL 2007a | Coal | Subcritical Pulverized Coal | Recirculating |  | 663.8 | gal/MWh
NETL 2010b | Coal | Subcritical Pulverized Coal | Recirculating |  | 552.912 | gal/MWh
NETL 2009a | Coal | Subcritical Pulverized Coal | Once-through | wet FGD | 138 | gal/MWh
NETL 2009a | Coal | Subcritical Pulverized Coal | Once-through | dry FGD | 113 | gal/MWh
NETL 2009a | Coal | Subcritical Pulverized Coal | Once-through | no FGD | 71 | gal/MWh
NETL 2009a | Coal | Subcritical Pulverized Coal | Pond | wet FGD | 804 | gal/MWh
NETL 2009a | Coal | Subcritical Pulverized Coal | Pond | dry FGD | 779 | gal/MWh
NETL 2009a | Coal | Subcritical Pulverized Coal | Pond | no FGD | 737 | gal/MWh
NETL 2009b | Coal | Supercritical Pulverized Coal | Recirculating |  | 490.4398 | gal/MWh
NETL 2009a | Coal | Supercritical Pulverized Coal | Recirculating | wet FGD | 518 | gal/MWh
NETL 2009a | Coal | Supercritical Pulverized Coal | Recirculating | dry FGD | 496 | gal/MWh
NETL 2009a | Coal | Supercritical Pulverized Coal | Recirculating | no FGD | 458 | gal/MWh
NETL 2010a | Coal | Supercritical Pulverized Coal | Recirculating |  | 462 | gal/MWh
NETL 2007a | Coal | Supercritical Pulverized Coal | Recirculating |  | 593.8 | gal/MWh
Zhai 2011 | Coal | Supercritical Pulverized Coal | Recirculating |  | 445 | gal/MWh
NETL 2010c | Coal | Supercritical Pulverized Coal | Recirculating |  | 533.2338 | gal/MWh
NETL 2009a | Coal | Supercritical Pulverized Coal | Once-through | wet FGD | 124 | gal/MWh
NETL 2009a | Coal | Supercritical Pulverized Coal | Once-through | dry FGD | 103 | gal/MWh
NETL 2009a | Coal | Supercritical Pulverized Coal | Once-through | no FGD | 64 | gal/MWh
NETL 2009a | Coal | Supercritical Pulverized Coal | Pond | wet FGD | 64 | gal/MWh
NETL 2009a | Coal | Supercritical Pulverized Coal | Pond | dry FGD | 42 | gal/MWh
NETL 2009a | Coal | Supercritical Pulverized Coal | Pond | no FGD | 4 | gal/MWh
EPRI 2002 | Natural Gas | Combined Cycle | Recirculating |  | 180 | gal/MWh
Leitner 2002 | Natural Gas | Combined Cycle | Recirculating |  | 275 | gal/MWh
NETL 2009a | Natural Gas | Combined Cycle | Recirculating |  | 130 | gal/MWh
NETL 2010a | Natural Gas | Combined Cycle | Recirculating |  | 197.9174 | gal/MWh
NETL 2007b | Natural Gas | Combined Cycle | Recirculating |  | 282.9 | gal/MWh
NETL 2010c | Natural Gas | Combined Cycle | Recirculating |  | 212.1301 | gal/MWh
NETL 2009a | Natural Gas | Combined Cycle | Once-through |  | 20 | gal/MWh
Feeley et al. 2005 | Natural Gas | Combined Cycle | Once-through |  | 100 | gal/MWh
EPRI 2002 | Natural Gas | Combined Cycle | Once-through |  | 100 | gal/MWh
NETL 2009a | Natural Gas | Combined Cycle | Pond |  | 240 | gal/MWh
EPRI 2002 | Natural Gas | Combined Cycle | Dry |  | 0 | gal/MWh
NETL 2009a | Natural Gas | Combined Cycle | Dry |  | 4 | gal/MWh
NETL 2010a | Natural Gas | Combined Cycle with CCS | Recirculating |  | 378.1912 | gal/MWh
NETL 2010c | Natural Gas | Combined Cycle with CCS | Recirculating |  | 407.0891 | gal/MWh
CEC 2008 | Natural Gas | Steam | Recirculating |  | 965 | gal/MWh
Gleick 1993 | Natural Gas | Steam | Recirculating |  | 686.842 | gal/MWh
WRA 2008 | Natural Gas | Steam | Recirculating |  | 662 | gal/MWh
Feeley et al. 2005 | Natural Gas | Steam | Recirculating |  | 1100 | gal/MWh
CEC 2008 | Natural Gas | Steam | Once-through |  | 190 | gal/MWh
Gleick 1993 | Natural Gas | Steam | Once-through |  | 290.587 | gal/MWh
EPRI 2002 | Nuclear | Steam | Recirculating |  | 720 | gal/MWh
Gleick 1993 | Nuclear | Steam | Recirculating |  | 845.344 | gal/MWh
Gleick 1993 | Nuclear | Steam | Recirculating |  | 581.174 | gal/MWh
WRA 2008 | Nuclear | Steam | Recirculating |  | 609 | gal/MWh
Dziegielewski and Bik 2006 | Nuclear | Steam | Recirculating |  | 800 | gal/MWh
NETL 2009a | Nuclear | Steam | Recirculating |  | 624 | gal/MWh
EPRI 2002 | Nuclear | Steam | Once-through |  | 400 | gal/MWh
NETL 2009a | Nuclear | Steam | Once-through |  | 137 | gal/MWh
Dziegielewski and Bik 2006 | Nuclear | Steam | Once-through |  | 400 | gal/MWh
Hoffman et al. 2004 | Nuclear | Steam | Once-through |  | 100 | gal/MWh
EPRI 2002 | Nuclear | Steam | Pond |  | 720 | gal/MWh
Dziegielewski and Bik 2006 | Nuclear | Steam | Pond |  | 500 | gal/MWh
EPRI 2002 | Biopower | Steam | Recirculating |  | 480 | gal/MWh
CEC 2008 | Biopower | Steam | Recirculating |  | 965 | gal/MWh
EPRI and DOE 1997 | Biopower | Steam | Recirculating |  | 609.1591 | gal/MWh
EPRI and DOE 1997 | Biopower | Steam | Recirculating |  | 497 | gal/MWh
EPRI 2002 | Biopower | Steam | Once-through |  | 300 | gal/MWh
EPRI 2002 | Biopower | Steam | Pond |  | 390 | gal/MWh
Mann 1997 | Biopower | Biogas | Tower |  | 235.3306 | gal/MWh
EPRI and DOE 1997 | Biopower | Biogas | Dry |  | 35.1825 | gal/MWh
Viebahn et al. 2008 | CSP | Trough | Recirculating |  | 848.8621 | gal/MWh
Viebahn et al. 2008 | CSP | Trough | Recirculating |  | 737.9864 | gal/MWh
Sargent and Lundy 2003 | CSP | Trough | Recirculating |  | 813.9467 | gal/MWh
Leitner 2002 | CSP | Trough | Recirculating |  | 772 | gal/MWh
Stoddard et al. 2006 | CSP | Trough | Recirculating |  | 776.6598 | gal/MWh
Kelly 2006 | CSP | Trough | Recirculating |  | 974.7873 | gal/MWh
Gleick 1993 | CSP | Trough | Recirculating |  | 1056.68 | gal/MWh
WorleyParsons 2009b | CSP | Trough | Recirculating |  | 864.75 | gal/MWh
Cohen et al. 1999 | CSP | Trough | Recirculating |  | 988 | gal/MWh
Cohen et al. 1999 | CSP | Trough | Recirculating |  | 1010 | gal/MWh
Cohen et al. 1999 | CSP | Trough | Recirculating |  | 985 | gal/MWh
Cohen et al. 1999 | CSP | Trough | Recirculating |  | 817 | gal/MWh
Cohen et al. 1999 | CSP | Trough | Recirculating |  | 820 | gal/MWh
Kutscher and Buys 2006 | CSP | Trough | Recirculating |  | 856 | gal/MWh
WorleyParsons 2009a | CSP | Trough | Recirculating |  | 1011.802 | gal/MWh
WorleyParsons 2009a | CSP | Trough | Recirculating |  | 947.6576 | gal/MWh
WorleyParsons 2009b | CSP | Trough | Recirculating |  | 947.5823 | gal/MWh
Burkhardt et al. 2011 | CSP | Trough | Recirculating |  | 951 | gal/MWh
Kelly 2006 | CSP | Trough | Dry |  | 78.6637 | gal/MWh
Kelly 2006 | CSP | Trough | Dry |  | 78.0966 | gal/MWh
Kelly 2006 | CSP | Trough | Dry |  | 77.8584 | gal/MWh
Kelly 2006 | CSP | Trough | Dry |  | 77.6933 | gal/MWh
Kelly 2006 | CSP | Trough | Dry |  | 77.9393 | gal/MWh
Kelly 2006 | CSP | Trough | Dry |  | 78.1471 | gal/MWh
Kelly 2006 | CSP | Trough | Dry |  | 77.683 | gal/MWh
WorleyParsons 2009b | CSP | Trough | Dry |  | 42.72 | gal/MWh
WorleyParsons 2009a | CSP | Trough | Dry |  | 70.5483 | gal/MWh
WorleyParsons 2009a | CSP | Trough | Dry |  | 66.8352 | gal/MWh
Burkhardt et al. 2011 | CSP | Trough | Dry |  | 66 | gal/MWh
WorleyParsons 2009b | CSP | Trough | Hybrid |  | 338.03 | gal/MWh
DOE 2009 | CSP | Trough | Hybrid |  | 105 | gal/MWh
DOE 2009 | CSP | Trough | Hybrid |  | 345 | gal/MWh
Viebahn et al. 2008 | CSP | Power Tower | Recirculating |  | 859.5577 | gal/MWh
Sargent and Lundy 2003 | CSP | Power Tower | Recirculating |  | 813.9467 | gal/MWh
Leitner 2002 | CSP | Power Tower | Recirculating |  | 758 | gal/MWh
Stoddard et al. 2006 | CSP | Power Tower | Recirculating |  | 739.676 | gal/MWh
Brightsource Energy 2007 | CSP | Power Tower | Dry |  | 25.9323 | gal/MWh
DOE 2009 | CSP | Power Tower | Hybrid |  | 90 | gal/MWh
DOE 2009 | CSP | Power Tower | Hybrid |  | 250 | gal/MWh
Leitner 2002 | CSP | Dish | N/A |  | 4.4 | gal/MWh
CEC 2008 | CSP | Dish | N/A |  | 5 | gal/MWh
DOE 2009 | CSP | Linear Fresnel | Recirculating |  | 1000 | gal/MWh
DOE 2012 | PV | PV | N/A |  | 0 | gal/MWh
Aspen 2011b | PV | PV | N/A |  | 1.4663 | gal/MWh
Aspen 2011a | PV | PV | N/A |  | 4.6479 | gal/MWh
Inhaber 2004 | Wind | Wind | N/A |  | 0.26417 | gal/MWh
DOE 2006 | Wind | Wind | N/A |  | 0 | gal/MWh
CEC 2008 | Geothermal | Flash | Recirculating |  | 19 | gal/MWh
Kagel et al. 2007 | Geothermal | Flash | Recirculating |  | 5 | gal/MWh
Clark et al. 2011 | Geothermal | Flash | Recirculating |  | 10 | gal/MWh
Adee and Moore 2010 | Geothermal | Flash | Recirculating |  | 361 | gal/MWh
Kutscher and Costenaro 2002 | Geothermal | Binary | Hybrid |  | 221 | gal/MWh
Clark et al. 2011 | Geothermal | Binary | Dry |  | 270 | gal/MWh
Clark et al. 2011 | Geothermal | EGS | Dry |  | 505 | gal/MWh
Clark et al. 2011 | Geothermal | Flash | Dry |  | 5 | gal/MWh
Kozubal and Kutscher 2003 | Geothermal | Binary | Hybrid |  | 700 | gal/MWh

## Withdrawal
Source | Fuel | Prime Mover | Cooling System | Notes | Median Value | Unit
Meridian 1989 | Coal | IGCC | Recirculating |  | 604.7803 | gal/MWh
NETL 2007b | Coal | IGCC | Recirculating |  | 375.2812 | gal/MWh
NETL 2007b | Coal | IGCC | Recirculating |  | 361.8299 | gal/MWh
NETL 2007b | Coal | IGCC | Recirculating |  | 358.2992 | gal/MWh
NETL 2007a | Coal | IGCC | Recirculating |  | 371.5 | gal/MWh
NETL 2007a | Coal | IGCC | Recirculating |  | 389.8 | gal/MWh
NETL 2007a | Coal | IGCC | Recirculating |  | 387.6 | gal/MWh
NETL 2007a | Coal | IGCC | Recirculating |  | 439.2 | gal/MWh
NETL 2010a | Coal | IGCC | Recirculating |  | 456 | gal/MWh
NETL 2010a | Coal | IGCC | Recirculating |  | 420 | gal/MWh
NETL 2010a | Coal | IGCC | Recirculating |  | 396 | gal/MWh
NETL 2010c | Coal | IGCC | Recirculating |  | 527.535 | gal/MWh
NETL 2007b | Coal | IGCC with CCS | Recirculating |  | 494.5815 | gal/MWh
NETL 2007b | Coal | IGCC with CCS | Recirculating |  | 478.9575 | gal/MWh
NETL 2007b | Coal | IGCC with CCS | Recirculating |  | 529.5551 | gal/MWh
NETL 2010a | Coal | IGCC with CCS | Recirculating |  | 642 | gal/MWh
NETL 2010a | Coal | IGCC with CCS | Recirculating |  | 666 | gal/MWh
NETL 2010a | Coal | IGCC with CCS | Recirculating |  | 678 | gal/MWh
NETL 2010c | coal | IGCC with CCS | Recirculating |  | 742.3804 | gal/MWh
Hoffman et al. 2004 | Coal | Generic | Recirculating |  | 1200 | gal/MWh
EPRI 2002 | Coal | Generic | Recirculating |  | 550 | gal/MWh
Dziegielewski and Bik 2006 | Coal | Generic | Recirculating |  | 1000 | gal/MWh
Meridian 1989 | Coal | Generic | Recirculating |  | 1009.1619 | gal/MWh
EPRI 2002 | Coal | Generic | Once-through |  | 35000 | gal/MWh
Hoffman et al. 2004 | Coal | Generic | Once-through |  | 37700 | gal/MWh
Dziegielewski and Bik 2006 | Coal | Generic | Once-through |  | 44000 | gal/MWh
Inhaber 2004 | Coal | Generic | Once-through |  | 20605.26 | gal/MWh
EPRI 2002 | Coal | Generic | Pond |  | 450 | gal/MWh
Dziegielewski and Bik 2006 | Coal | Generic | Pond |  | 24000 | gal/MWh
Meridian 1989 | Coal | Fluidized Bed | Recirculating |  | 1009.1619 | gal/MWh
NETL 2007b | Coal | Subcritical with CCS | Recirculating |  | 1329.4909 | gal/MWh
NETL 2010a | Coal | Subcritical with CCS | Recirculating |  | 1224 | gal/MWh
NETL 2010b | Coal | Subcritical with CCS | Recirculating |  | 1448.9834 | gal/MWh
NETL 2007b | Coal | Supercritical with CCS | Recirculating |  | 1147.6923 | gal/MWh
NETL 2010a | Coal | Supercritical with CCS | Recirculating |  | 1098 | gal/MWh
Zhai 2011 | Coal | Supercritical with CCS | Recirculating |  | 1157 | gal/MWh
NETL 2010c | Coal | Supercritical with CCS | Recirculating |  | 1146.8956 | gal/MWh
NETL 2009b | Coal | Subcritical Pulverized Coal | Recirculating |  | 500 | gal/MWh
NETL 2009a | Coal | Subcritical Pulverized Coal | Recirculating | wet FGD | 531 | gal/MWh
NETL 2009a | Coal | Subcritical Pulverized Coal | Recirculating | dry FGD | 506 | gal/MWh
NETL 2009a | Coal | Subcritical Pulverized Coal | Recirculating | no FGD | 463 | gal/MWh
NETL 2009b | Coal | Subcritical Pulverized Coal | Recirculating |  | 677.6727 | gal/MWh
NETL 2009a | Coal | Subcritical Pulverized Coal | Recirculating |  | 663.8 | gal/MWh
NETL 2010a | Coal | Subcritical Pulverized Coal | Recirculating |  | 642 | gal/MWh
NETL 2010b | Coal | Subcritical Pulverized Coal | Recirculating |  | 713.7927 | gal/MWh
NETL 2009a | Coal | Subcritical Pulverized Coal | Once-through | wet FGD | 27113 | gal/MWh
NETL 2009a | Coal | Subcritical Pulverized Coal | Once-through | dry FGD | 27088 | gal/MWh
NETL 2009a | Coal | Subcritical Pulverized Coal | Once-through | no FGD | 27046 | gal/MWh
NETL 2009a | Coal | Subcritical Pulverized Coal | Pond | wet FGD | 17927 | gal/MWh
NETL 2009a | Coal | Subcritical Pulverized Coal | Pond | dry FGD | 17902 | gal/MWh
NETL 2009a | Coal | Subcritical Pulverized Coal | Pond | no FGD | 17859 | gal/MWh
NETL 2009b | Coal | Supercritical Pulverized Coal | Recirculating |  | 642 | gal/MWh
NETL 2009a | Coal | Supercritical Pulverized Coal | Recirculating | wet FGD | 669 | gal/MWh
NETL 2009a | Coal | Supercritical Pulverized Coal | Recirculating | dry FGD | 648 | gal/MWh
NETL 2009a | Coal | Supercritical Pulverized Coal | Recirculating | no FGD | 609 | gal/MWh
NETL 2007b | Coal | Supercritical Pulverized Coal | Recirculating |  | 593.5636 | gal/MWh
NETL 2010a | Coal | Supercritical Pulverized Coal | Recirculating |  | 582 | gal/MWh
NETL 2007a | Coal | Supercritical Pulverized Coal | Recirculating |  | 593.8 | gal/MWh
Zhai 2011 | Coal | Supercritical Pulverized Coal | Recirculating |  | 634 | gal/MWh
NETL 2010c | Coal | Supercritical Pulverized Coal | Recirculating |  | 669.9313 | gal/MWh
NETL 2009a | Coal | Supercritical Pulverized Coal | Once-through | wet FGD | 22611 | gal/MWh
NETL 2009a | Coal | Supercritical Pulverized Coal | Once-through | dry FGD | 22590 | gal/MWh
NETL 2009a | Coal | Supercritical Pulverized Coal | Once-through | no FGD | 22551 | gal/MWh
NETL 2009a | Coal | Supercritical Pulverized Coal | Pond | wet FGD | 15057 | gal/MWh
NETL 2009a | Coal | Supercritical Pulverized Coal | Pond | dry FGD | 15035 | gal/MWh
NETL 2009a | Coal | Supercritical Pulverized Coal | Pond | no FGD | 14996 | gal/MWh
EPRI 2002 | Natural Gas | Combined Cycle | Recirculating |  | 230 | gal/MWh
EPRI 2002 | Natural Gas | Combined Cycle | Recirculating |  | 250 | gal/MWh
NETL 2009a | Natural Gas | Combined Cycle | Recirculating |  | 150 | gal/MWh
NETL 2007b | Natural Gas | Combined Cycle | Recirculating |  | 269.0357 | gal/MWh
NETL 2007a | Natural Gas | Combined Cycle | Recirculating |  | 282.9 | gal/MWh
NETL 2010a | Natural Gas | Combined Cycle | Recirculating |  | 255.3145 | gal/MWh
NETL 2010c | Natural Gas | Combined Cycle | Recirculating |  | 273.9464 | gal/MWh
NETL 2009a | Natural Gas | Combined Cycle | Once-through |  | 9010 | gal/MWh
EPRI 2002 | Natural Gas | Combined Cycle | Once-through |  | 13750 | gal/MWh
NETL 2009a | Natural Gas | Combined Cycle | Pond |  | 5950 | gal/MWh
EPRI 2002 | Natural Gas | Combined Cycle | Dry |  | 0 | gal/MWh
NETL 2009a | Natural Gas | Combined Cycle | Dry |  | 4 | gal/MWh
NETL 2007b | Natural Gas | Combined Cycle with CCS | Recirculating |  | 486.6112 | gal/MWh
NETL 2010a | Natural Gas | Combined Cycle with CCS | Recirculating |  | 505.7753 | gal/MWh
NETL 2010C | Natural Gas | Combined Cycle with CCS | Recirculating |  | 544.4585 | gal/MWh
CEC 2008 | Natural Gas | Steam | Recirculating |  | 1205 | gal/MWh
Feeley et al. 2005 | Natural Gas | Steam | Recirculating |  | 1200 | gal/MWh
CEC 2008 | Natural Gas | Steam | Once-through |  | 35000 | gal/MWh
EPRI 2002 | Nuclear | Steam | Recirculating |  | 950 | gal/MWh
Dziegielewski and Bik 2006 | Nuclear | Steam | Recirculating |  | 2600 | gal/MWh
NETL 2009a | Nuclear | Steam | Recirculating |  | 1101 | gal/MWh
EPRI 2002 | Nuclear | Steam | Once-through |  | 42500 | gal/MWh
Dziegielewski and Bik 2006 | Nuclear | Steam | Once-through |  | 48000 | gal/MWh
NETL 2009a | Nuclear | Steam | Once-through |  | 31497 | gal/MWh
Hoffman et al. 2004 | Nuclear | Steam | Once-through |  | 46200 | gal/MWh
EPRI 2002 | Nuclear | Steam | Pond |  | 1100 | gal/MWh
Dziegielewski and Bik 2006 | Nuclear | Steam | Pond |  | 13000 | gal/MWh
EPRI 2002 | Biopower | Steam | Recirculating |  | 550 | gal/MWh
CEC 2008 | Biopower | Steam | Recirculating |  | 1205 | gal/MWh
EPRI 2002 | Biopower | Steam | Once-through |  | 35000 | gal/MWh
EPRI 2002 | Biopower | Steam | Pond |  | 450 | gal/MWh
Mann 1997 | Biopower | Biogas | Tower |  | 235.3306 | gal/MWh
EPRI and DOE 1997 | Biopower | Biogas | Dry |  | 35.1825 | gal/MWh
Viebahn et al. 2008 | CSP | Trough | Recirculating |  | 848.8621 | gal/MWh
Viebahn et al. 2008 | CSP | Trough | Recirculating |  | 737.9864 | gal/MWh
Sargent and Lundy 2003 | CSP | Trough | Recirculating |  | 813.9467 | gal/MWh
Leitner 2002 | CSP | Trough | Recirculating |  | 772 | gal/MWh
Stoddard et al. 2006 | CSP | Trough | Recirculating |  | 776.6598 | gal/MWh
Kelly 2006 | CSP | Trough | Recirculating |  | 974.7873 | gal/MWh
Gleick 1993 | CSP | Trough | Recirculating |  | 1056.68 | gal/MWh
WorleyParsons 2009b | CSP | Trough | Recirculating |  | 864.75 | gal/MWh
Cohen et al. 1999 | CSP | Trough | Recirculating |  | 988 | gal/MWh
Cohen et al. 1999 | CSP | Trough | Recirculating |  | 1010 | gal/MWh
Cohen et al. 1999 | CSP | Trough | Recirculating |  | 985 | gal/MWh
Cohen et al. 1999 | CSP | Trough | Recirculating |  | 817 | gal/MWh
Cohen et al. 1999 | CSP | Trough | Recirculating |  | 820 | gal/MWh
Kutscher and Buys 2006 | CSP | Trough | Recirculating |  | 856 | gal/MWh
WorleyParsons 2009a | CSP | Trough | Recirculating |  | 1011.802 | gal/MWh
WorleyParsons 2009a | CSP | Trough | Recirculating |  | 947.6576 | gal/MWh
WorleyParsons 2009b | CSP | Trough | Recirculating |  | 947.5823 | gal/MWh
Burkhardt et al. 2011 | CSP | Trough | Recirculating |  | 951 | gal/MWh
Kelly 2006 | CSP | Trough | Dry |  | 78.6637 | gal/MWh
Kelly 2006 | CSP | Trough | Dry |  | 78.0966 | gal/MWh
Kelly 2006 | CSP | Trough | Dry |  | 77.8584 | gal/MWh
Kelly 2006 | CSP | Trough | Dry |  | 77.6933 | gal/MWh
Kelly 2006 | CSP | Trough | Dry |  | 77.9393 | gal/MWh
Kelly 2006 | CSP | Trough | Dry |  | 78.1471 | gal/MWh
Kelly 2006 | CSP | Trough | Dry |  | 77.683 | gal/MWh
WorleyParsons 2009b | CSP | Trough | Dry |  | 42.72 | gal/MWh
WorleyParsons 2009a | CSP | Trough | Dry |  | 70.5483 | gal/MWh
WorleyParsons 2009a | CSP | Trough | Dry |  | 66.8352 | gal/MWh
Burkhardt et al. 2011 | CSP | Trough | Dry |  | 66 | gal/MWh
WorleyParsons 2009b | CSP | Trough | Hybrid |  | 338.03 | gal/MWh
DOE 2009 | CSP | Trough | Hybrid |  | 105 | gal/MWh
DOE 2009 | CSP | Trough | Hybrid |  | 345 | gal/MWh
Viebahn et al. 2008 | CSP | Power Tower | Recirculating |  | 859.5577 | gal/MWh
Sargent and Lundy 2003 | CSP | Power Tower | Recirculating |  | 813.9467 | gal/MWh
Leitner 2002 | CSP | Power Tower | Recirculating |  | 758 | gal/MWh
Stoddard et al. 2006 | CSP | Power Tower | Recirculating |  | 739.676 | gal/MWh
Brightsource Energy 2007 | CSP | Power Tower | Dry |  | 25.9323 | gal/MWh
DOE 2009 | CSP | Power Tower | Hybrid |  | 90 | gal/MWh
DOE 2009 | CSP | Power Tower | Hybrid |  | 250 | gal/MWh
Leitner 2002 | CSP | Dish | N/A |  | 4.4 | gal/MWh
CEC 2008 | CSP | Dish | N/A |  | 5 | gal/MWh
DOE 2009 | CSP | Linear Fresnel | Recirculating |  | 1000 | gal/MWh
DOE 2012 | PV | PV | N/A |  | 0 | gal/MWh
Aspen 2011b | PV | PV | N/A |  | 1.4663 | gal/MWh
Aspen 2011a | PV | PV | N/A |  | 4.6479 | gal/MWh
Inhaber 2004 | Wind | Wind | N/A |  | 0.26417 | gal/MWh
DOE 2006 | Wind | Wind | N/A |  | 0 | gal/MWh
CEC 2008 | Geothermal | Flash | Recirculating |  | 19 | gal/MWh
Kagel et al. 2007 | Geothermal | Flash | Recirculating |  | 5 | gal/MWh
Clark et al. 2011 | Geothermal | Flash | Recirculating |  | 10 | gal/MWh
Adee and Moore 2010 | Geothermal | Flash | Recirculating |  | 361 | gal/MWh
Kutscher and Costenaro 2002 | Geothermal | Binary | Hybrid |  | 221 | gal/MWh
Clark et al. 2011 | Geothermal | Binary | Dry |  | 270 | gal/MWh
Clark et al. 2011 | Geothermal | EGS | Dry |  | 505 | gal/MWh
Clark et al. 2011 | Geothermal | Flash | Dry |  | 5 | gal/MWh
Kozubal and Kutscher 2003 | Geothermal | Binary | Hybrid |  | 700 | gal/MWh

## References
Adee S and Moore S 2010 In the American Southwest, the energy problem is water IEEE Spectrum
Aspen Environmental Group 2011a California Valley Solar Ranch Conditional Use Permit, and Twisselman Reclamation Plan and Conditional Use Permit: Final Environmental Impact Report (DRC2008-00097, DRC2009-00004) (San Francisco, CA: Aspen Environmental Group)
Aspen Environmental Group 2011b Topaz Solar Farm Conditional Use Permit: Final Environmental Impact Report (DRC2008-00009) (San Francisco, CA: Aspen Environmental Group)
Bates B C, Kundzewicz Z W, Wu S and Palutikof J P 2008 Climate Change and Water. Technical Paper of the Intergovernmental Panel on Climate Change (Geneva: IPCC)
Berndes G 2002 Bioenergy and water—the implications of large-scale bioenergy production for water use and supply Global Environ. Change 12 253–71
Berndes G 2008 Future biomass energy supply: the consumptive water use perspective Int. J. Water Resources Dev. 24 235–45 Bradbury D 2009 Californian groups clash over geothermal water use Business Green 13 March 2009
Brightsource Energy 2007 Application for Certification, Volumes I and II, for the Ivanpah Solar Electric Generating System California Energy Commission Docket Unit. Application For Certification (07-AFC-5) 31 August
Burkhardt J J, Heath G A and Turchi C S 2011 Life cycle assessment of a parabolic trough concentrating solar power plant and the impacts of key design alternatives Environ. Sci. Technol. 45 2457–64
California Energy Commission (CEC) 2008 2007 Environmental Performance Report of California’s Electrical Generation System (California Energy Commission Final Staff Report) (Sacramento, CA: California Energy Commission)
California State Lands Commission 2006 Resolution by the California State Lands Commission Regarding Once-Through Cooling in California Power Plants Proposed 13 April
Carter H, Schubel J and Wilson R 1979 Thermally induced biological effects caused by once-through cooling systems: a rationale for evaluation Environ. Manag. 3 353–68
Clark C, Harto C, Sullivan J and Wang M 2011 Water Use in the Development and Operation of Geothermal Power Plants (Argonne, IL: Argonne National Laboratory)
Cohen G, Kearney D, Drive C, Mar D and Kolb G 1999 Final Report on the Operation and Maintenance Improvement Program for Concentrating Solar Plants (Albuquerque, NM: Sandia National Laboratories)
Dai A 2010 Drought under global warming: a review Wiley Interdiscip. Rev.: Clim. Change 2 45–65
Department of Energy (DOE) 2006 Energy Demands on Water Resources: Report to Congress on the Interdependency of Energy and Water (Report to Congress) (Washington, DC: US Department of Energy)
Department of Energy (DOE) 2009 Concentrating Solar Power Commercial Application Study: Reducing Water Consumption of Concentrating Solar Power Electricity Generation (Report to Congress) (Washington, DC: US Department of Energy)
Department of Energy (DOE) 2012 SunShot Vision Study Energy (Washington, DC: US Department of Energy)
Dziegielewski B and Bik T 2006 Water Use Benchmarks for Thermoelectric Power Generation (Research Report of the Department of Geography and Environmental Resources) (Carbondale, IL: Southern Illinois University)
Electric Power Research Institute (EPRI) 2002 Water and Sustainability (Volume 2): An Assessment of Water Demand, Supply, and Quality in the US—The Next Half Century (Palo Alto, CA: Electric Power Research Institute)
Electric Power Research Institute (EPRI) 2003 Use of Degraded Water Sources as Cooling Water in Power Plants (Technical Report 1005359) (Palo Alto, CA: Electric Power Research Institute)
Electric Power Research Institute (EPRI) and Department of Energy (DOE) 1997 Renewable Energy Technology Characterizations (Palo Alto, CA: EPRI)
Energy Information Administration (EIA) 2011a Form 860: Annual Electric Generator Report (Washington, DC: US EIA) Energy Information Administration (EIA) 2011b Form EIA-923 Power Plant Operations Report Instructions, OMB No. 1905-0129 (Washington, DC: US Department of Energy)
Environmental Protection Agency (EPA) 2011 Cooling Water Intake Structures—CWA 316(b), Basic Information (Washington, DC: US EPA)
Feeley T J, Green L, Murphy J T, Hoffmann J and Carney B A 2005 Department of Energy/Office of Fossil Energy’s Power Plant Water Management R&D Program (Pittsburgh, PA: National Energy Technology Laboratory) pp 1–18
Floerke M, Teichert E and Baerlund I 2011 Future changes of freshwater needs in European power plants Manag. Environ. Qual. 22 89–104
Fthenakis V and Kim H C 2010 Life-cycle uses of water in US electricity generation Renew. Sustain. Energy Rev. 14 2039–48
Giusti E and Meyer E 1977 Water Consumption by Nuclear Power Plants and Some Hydrological Implications (US Geological Survey Circular vol 745) (Reston, VA: USGS)
Gleick P 1992 Environmental consequences of hydroelectric development: the role of facility size and type Energy 17 735–47
Gleick P 1993 Water in Crisis: A Guide to the World’s Fresh Water Resources (New York: Oxford University Press) Hoffmann J, Forbes S and Feeley T 2004 Estimating Freshwater Needs to Meet 2025 Electricity Generating Capacity Forecasts (Pittsburgh, PA: National Energy Technology Laboratory) pp 1–12
Huston R 1975 An overview of water requirements for electric power generation Water Management by the Electric Power Industry ed E Gloyna, H Woodson and H Drew (Austin, TX: University of Texas Center for Research in Water Resources)
Inhaber H 2004 Water use in renewable and conventional electricity production Energy Sources A 26 309–22
Kagel A, Bates D and Gawell K 2007 A Guide to Geothermal Energy and the Environment (Washington, DC: Geothermal Energy Association)
Kelly B 2006 Nexant Parabolic Trough Solar Power Plant Systems Analysis—Task 2: Comparison of Wet and Dry Rankine Cycle Heat Rejection (Golden, CO: National Renewable Energy Laboratory)
Kenney D S and Wilkinson R C 2012 The Water-Energy Nexus in the American West (Northampton, MA: Edward Elgar Publishing Limited)
Kenny J F, Barber N L, Hutson S S, Linsey K S, Lovelace J K and Maupin M A 2009 Estimated Use of Water in the United States in 2005 (US Geological Survey Circular vol 1344) (Reston, VA: USGS)
Kozubal E and Kutscher C 2003 Analysis of a Water-Cooled Condenser in Series with an Air-Cooled Condenser for a Proposed 1-MW Geothermal Power Plant Vol. 27 (Davis, CA: Geothermal Resources Council)
Kutscher C and Buys A 2006 Analysis of Wet/Dry Hybrid Cooling for a Parabolic Trough Power Plant (Golden, CO: National Renewable Energy Laboratory)
Kutscher C and Costenaro D 2002 Assessment of Evaporative Cooling Enhancement Methods for Air-Cooled Geothermal Power Plants (Golden, CO: National Renewable Energy
Laboratory)
Laws E 2000 Aquatic Pollution 3rd edn (Hoboken, NJ: Wiley) Layton D 1979 Water-related impacts of geothermal energy production in California’s Imperial Valley 1979 Annual Meeting of the Geothermal Resources Council (Livermore, CA: Lawrence Livermore Laboratory)
Leitner A 2002 Fuel from the Sky: Solar Power’s Potential for Western Energy Supply (Golden, CO: National Renewable Energy Laboratory)
Macknick J, Newmark R, Heath G and Hallett K C 2011 A Review of Operational Water Consumption and Withdrawal Factors for Electricity Generating Technologies (Golden, CO: National Renewable Energy Laboratory)
Mann M and Spath P 1997 Life Cycle Assessment of a Biomass Gasification Combined-Cycle System (Golden, CO: National Renewable Energy Laboratory)
Meridian 1989 Energy System Emissions and Materiel Requirement (Report to US Department of Energy) (Alexandria, VA: Meridian Corporation)
Mielke E, Diaz Anadon L and Narayanamurti V 2010 Water Consumption of Energy Resource Extraction, Processing, and Conversion (Energy Technology Innovation Policy Research Group) (Cambridge, MA, Harvard University Kennedy School: Belfer Center for Science and International Affairs)
Miller B A, Alavian V, Bender M D, Benton D J, Ostrowski P Jr, Parsly J A and Shiao M C 1992 Integrated assessment of temperature change impacts on the TVA reservoir and power supply systems Hydraulic Engineering: Saving a Threatened Resource—In Search of Solutions: Proc. of the Hydraulic Engineering Sessions at Water Forum’92 (Baltimore, MD: American Society of Civil Engineers) pp 563–8
National Energy Technology Laboratory (NETL) 2007a 2007 Coal Plant Database (Pittsburgh, PA: National Energy Technology Laboratory)
National Energy Technology Laboratory (NETL) 2007b Cost and Performance Baseline for Fossil Energy Plants-Volume 1: Bituminous Coal and Natural Gas to Electricity Final Report (Pittsburgh, PA: National Energy Technology Laboratory)
National Energy Technology Laboratory (NETL) 2007c Power Plant Water Usage and Loss Study. 2007 Update (Pittsburgh, PA: National Energy Technology Laboratory)
National Energy Technology Laboratory (NETL) 2009a Estimating Freshwater Needs to Meet Future Thermoelectric Generation Requirements (Pittsburgh, PA: National Energy Technology Laboratory)
National Energy Technology Laboratory (NETL) 2009b Existing Plants, Emissions and Capture-Setting Water-Energy R&D Program Goals (Pittsburgh, PA: National Energy Technology Laboratory)
National Energy Technology Laboratory (NETL) 2009c Impact of Drought on US Steam Electric Power Plant Cooling Water Intakes and Related Water Resource Management Issues (Pittsburgh, PA: National Energy Technology Laboratory)
National Energy Technology Laboratory (NETL) 2010a Cost and Performance Baseline for Fossil Energy Plants—Volume 1: Bituminous Coal and Natural Gas to Electricity—Revision 2 (Pittsburgh, PA: National Energy Technology Laboratory)
National Energy Technology Laboratory (NETL) 2010b Life Cycle Analysis: Existing Pulverized Coal (EXPC) Power Plant (Pittsburgh, PA: National Energy Technology Laboratory)
National Energy Technology Laboratory (NETL) 2010c Life Cycle Analysis: Supercritical Pulverized Coal (SCPC) Power Plant (Pittsburgh, PA: National Energy Technology Laboratory)
National Energy Technology Laboratory (NETL) 2010d Water Vulnerabilities for Existing Coal-Fired Power Plants (Pittsburgh, PA: National Energy Technology Laboratory)
New York State Department of Environmental Conservation 2010 Best Technology Available (BTA) for Cooling Water Intake Structures Proposed March 4
Pasqualetti M J and Kelley S 2008 The Water Costs of Electricity in Arizona (Phoenix, AZ: Arizona Department of Water Resources)
Poumad`ere M 2005 The 2003 heat wave in France: dangerous climate change here and now Risk Anal.: An Off. Publi. Soc. Risk Anal. 25 1483–94
Reynolds J Z 1980 Power plant cooling systems: policy alternatives Science 207 367–72
Rutberg M, Delgado A, Herzog H and Ghoniem A 2011 A system-level generic model of water use at power plants and its application to regional water use estimation Proc. ASME 2011 Int. Mechanical Engineering Congr. and Exposition
Sargent and Lundy 2003 Assessment of Parabolic Trough and Power Tower Solar Technology Cost and Performance Forecasts (Golden, CO: National Renewable Energy Laboratory)
Scott C A and Pasqualetti M J 2010 Energy and water resources scarcity: critical infrastructure for growth and economic development in Arizona and Sonora Nature Resources J. 50 645–82
Scott C A, Pierce S A, Pasqualetti M J, Jones A L, Montz B E and Hoover J H 2011 Policy and institutional dimensions of the water-energy nexus Energy Policy 39 6622–30
Solley W B, Pierce R R and Perlman H A 1998 Estimated Use of Water in the United States in 1995 (US Geological Survey Circular vol 1200) (Reston, VA: USGS)
Stillwell A S, King C W, Webber M E, Duncan I J and Hardberger A 2011 The energy-water nexus in texas Ecol. Soc. 16 2
Stoddard L, Abiecunas J and Connell R O 2006 Economic, Energy, and Environmental Benefits of Concentrating Solar Power in California (Golden, CO: National Renewable Energy Laboratory)
Stone K C, Hunt P G, Cantrell K B and Ro K S 2010 The potential impacts of biomass feedstock production on water resource availability Bioresour. Technol. 101 2014–25
Torcellini P, Long N and Judkoff R 2003 Consumptive Water Use for US Power Production (Golden, CO: National Renewable Energy Laboratory)
Turchi C, Wagner M and Kutscher C 2010 Water Use in Parabolic Trough Power Plants: Summary Results from WorleyParsons’ Analyses (Golden, CO: National Renewable Energy Laboratory)
US Government Accountability Office (GAO) 2009 Improvements to Federal Water Use Data would Increase Understanding of Trends in Power Plant Water Use (Washington, DC: US Government Accountability Office)
Van Vliet M T H, Yearsley J R, Ludwig F, V¨ogele S, Lettenmaier D P and Kabat P 2012 Vulnerability of US and
European electricity supply to climate change Nature Clim. Change 2 676–81
Viebahn P, Kronshage S, Trieb F and Lechon Y 2008 Final Report on Technical Data, Costs, and Life Cycle Inventories of Solar Thermal Power Plants (Rome: New Energy Externalities Developments for Sustainability Project)
V¨or¨osmarty C, Green P, Salisbury J and Lammers R 2000 Global water resources: vulnerability from climate change and population growth Science 289 5477
Western Resource Advocates (WRA) 2008 A Sustainable Path: Meeting Nevada’s Water and Energy Demands (Boulder, CO: Western Resource Advocates)
Wilkinson B 2007 Integrating water and energy resource management: progress and opportunities World Environmental and Water Resources Congress (May 2007)
WorleyParsons 2009a Beacon Solar Energy Project Dry Cooling Evaluation (North Sydney: WorleyParsons)
WorleyParsons 2009b Analysis of Wet and Dry Condensing 125 MW Parabolic Trough Power Plants (North Sydney: WorleyParsons)
WorleyParsons 2010a Material Input for Life Cycle Assessment Task 5 Subtask 2: O&M Schedules (North Sydney: WorleyParsons)
WorleyParsons 2010b Parabolic Trough Reference Plant for Cost Modeling with the Solar Advisor Model (North Sydney: WorleyParsons)
Yang X and Dziegielewski B 2007 Water use by thermoelectric power plants in the United States J. Am. Water Resources Assoc. 43 160–9
Zhai H, Rubin E S and Versteeg P L 2011 Water use at pulverized coal power plants with postcombustion carbon capture and storage Environ. Sci. Technol. 45 2479–85